## Forecast
Power Grid Bangladesh PLC
National Load Dispatch Center (NLDC)
Forecasted Generation & Demand of National Grid
| Date : | 13-05-2026
Sl. | Name of the Power Station | Fuel | Producer | Installed Capacity |  | Present Capacity | Actual Generation on |  | Forecasted Available Gen. on |  | Effective Available Gen. on |  | Remarks
[7 empty] | 12-05-2026 | during | 13-05-2026 | during | 13-05-2026 | during
[7 empty] | Day Peak | Ev. Peak | Day Peak | Ev. Peak | Day Peak | Ev. Peak
|  |  |  | Unit No. X Capacity | MW | MW | MW | MW | MW | MW | MW | MW
1 | Ghorasal Repowered CCPP Unit-3 | Gas | PDB | 1*260 | 260 | 260 | 0 | 0 | 0 | 0 | 0 | 0 | GT is under maintenance
2 | Ghorasal Repowered CCPP Unit-4 | Gas | PDB | 1*210 | 210 | 240 | 0 | 0 | 230 | 230 | 0 | 0 | Gas shortage
| Ghorasal TPP Unit-5 | Gas | PDB | 1*210 | 210 | 190 | 0 | 0 | 190 | 190 | 0 | 0 | Gas shortage
3 | Ghorasal 365 MW CCPP Unit-7 | Gas | PDB | 1*243+1*122 | 365 | 365 | 0 | 0 | 260 | 260 | 0 | 0 | Gas shortage
4 | Ghorashal 108 MW PP (Regent) | Gas | IPP | 34*3.35 | 108 | 97.7 | 0 | 0 | 97.7 | 97.7 | 0 | 0 | Gas shortage
5 | Haripur GTPP | Gas | SBU,PDB | 32*2 | 32 | 20 | 0 | 0 | 0 | 0 | 0 | 0 | -
6 | Haripur 412 MW CCPP | Gas | EGCB | 1*273+1*139 | 412 | 412 | 362 | 346 | 412 | 412 | 392 | 392 | AGC
| Haripur 360 MW CCPP (HPL) | Gas | IPP | 1*235+1*125 | 0 | 0 | 0 | 0 | 0 | 0 | 0 | 0 | Contract Expired
7 | Meghnaghat 450 MW CCPP (MPL) | Gas | IPP | 2*150+1*150 | 450 | 450 | 0 | 0 | 450 | 450 | 0 | 0 | Gas shortage
8 | Meghnaghat CCPP(Summit) | Gas | IPP | 2*110+1*110 | 335 | 335 | 0 | 0 | 335 | 335 | 0 | 0 | Gas shortage
9 | Madanganj-55 MW PP(Summit) | HFO | IPP | 3*17+1*11.3 | 55 | 55 | 30 | 55 | 55 | 55 | 15 | 55 | -
12 | Siddhirgonj 210 MW TPP | Gas | PDB | 1*210 | 210 | 115 | 0 | 0 | 0 | 0 | 0 | 0 | Under Major Overhauling
13 | Siddhirgonj 2*120 MW GTPP | Gas | EGCB | 2*105 | 210 | 210 | 0 | 0 | 210 | 210 | 0 | 0 | Gas shortage
14 | Siddhirganj 335 MW CCPP | Gas | EGCB | 1*217+118 | 335 | 335 | 300 | 302 | 335 | 335 | 315 | 315 | -
15 | Gagnagar 102 MW PP (Digital Power) | HFO | IPP | 12*8.924 | 102 | 102 | 0 | 32 | 7 | 7 | 7 | 7 | Liquid fuel shortage
17 | Kamalaghat 54 MW PP(Banco Energy) | HFO | IPP | 3*18 | 54 | 53.97 | 18 | 36 | 53.97 | 53.97 | 17 | 35 | Liquid fuel shortage
18 | Kodda 150 MW PP BRPL | HFO | PDB-RPCL | 9*17.06 | 149 | 149.36 | 45 | 106 | 149.36 | 149.36 | 46 | 46 | Liquid fuel shortage
18 | Manikganj 55 MW PP (Northern) | HFO | IPP | 19.3*3 | 55 | 55 | 35 | 55 | 55 | 55 | 0 | 35 | Liquid fuel shortage
20 | Nababganj 55 MW PP (Southern power ) | HFO | IPP | 19.3*3 | 55 | 55 | 17 | 55 | 55 | 55 | 0 | 35 | Liquid fuel shortage
22 | Summit Power Ashulia | Gas | IPP |  | 80 | 33.75 | 0 | 20 | 33 | 33 | 20 | 20 | Low gas pressure
22 | Summit Power Madhabdi | Gas | IPP | 3*3.67+4*8.73 | 80 | 23 | 14 | 14 | 14 | 14 | 14 | 14 | One unit Schedule maintenance is going on.
25 | Gazipur 52 MW PP | HFO | RPCL | 6*8.9 | 52 | 52.194 | 42 | 50 | 52.19 | 52.19 | 52.19 | 52.19 | -
26 | Tongi 80 MW GTPP | Gas | PDB | 1* 105 | 105 | 105 | 0 | 0 | 0 | 0 | 0 | 0 | Under Maintenance of Exciter
27 | Kodda 300 MW PP Unit-2 (Summit) | HFO | IPP | 18*17.06 | 300 | 300 | 165 | 293 | 300 | 300 | 300 | 300 | -
28 | Kodda 149 MW PP Unit-1 (Summit) | HFO | IPP | 8*18.45+8.97 | 149 | 149 | 88 | 114 | 149 | 149 | 149 | 149 | -
29 | Gazipur 100 MW PP | HFO | RPCL | 6*17.5 | 105 | 105 | 37 | 105 | 105 | 105 | 105 | 105 | -
30 | Meghnaghat 104 MW PP (OPCL) | HFO | IPP | 6*18.5 | 104 | 104 | 0 | 0 | 104 | 104 | 0 | 0 | Liquid fuel shortage
31 | Manikgonj 162MW PP(MPGL) | HFO | IPP | 9*18 | 162 | 162 | 17 | 150 | 162 | 162 | 162 | 162 | -
32 | Spectra Solar Plant Ltd. | Solar | IPP |  | 35 | 35 | 33 | 0 | 32 | 0 | 32 | 0 | -
33 | Kanchan Purbachal Power Generation Ltd. | HFO | IPP | 18.4*3 | 55 | 55 | 0 | 17 | 55 | 55 | 0 | 17 | Liquid fuel shortage
34 | Unique Meghnaghat Power Limited (UMPL) | Gas | IPP |  | 584 | 584 | 470 | 480 | 584 | 584 | 500 | 500 | AGC+Gas shortage
35 | Meghnaghat CCPP(Summit)-2 | Gas/HSD | IPP | 1*409+1*202 | 583 | 583 | 0 | 0 | 583 | 583 | 0 | 0 | Gas shortage
| JERA Meghnaghat Power Limited | Gas | IPP | 250*2+268 | 0 | 718 | 315 | 302 | 718 | 718 | 335 | 335 | AGC+Gas shortage
| Sreepur 150 MW PP BRPL | HFO | PDB-RPCL | 9*18 | 0 | 160 | 38 | 123 | 160 | 160 | 17 | 70 | Liquid fuel shortage
Dhaka Area Total |  |  |  |  | 6001 | 6668.974 | 2026 | 2655 | 5946.22 | 5914.22 | 2478.19 | 2644.19
36 | Chattogram TPP | Gas | PDB | 1*210+1*210 | 420 | 360 | 0 | 0 | 0 | 0 | 0 | 0 | Unit #1 Under Maintenance, Unit#2 Gas Shortage
37 | Raozan 25 MW PP | HFO | IPP | 3*8.9 | 25 | 25.5 | 0 | 8 | 25.5 | 25.5 | 0 | 8 | Liquid fuel shortage
38 | Teknaf 20MW PP (Solartech) | Solar | IPP |  | 20 | 20 | 19 | 0 | 18 | 0 | 18 | 0 | -
39 | Patenga 50MW PP (Baraka) | HFO | IPP | 8*6.98 | 50 | 50 | 50 | 50 | 50 | 50 | 50 | 50 | -
40 | Karnaphuli Hydro PP Unit-1,2,3,4, 5 | Hydro | PDB | 2*40+3*50 | 230 | 230 | 77 | 82 | 80 | 80 | 80 | 80 | -
41 | Sikalbaha 225MW CCPP | Gas/HSD | PDB | 1*150+1*75 | 225 | 225 | 56 | 217 | 150 | 150 | 150 | 150 | -
42 | Sikalbaha Peaking GT | Gas/HSD | PDB | 1*150 | 150 | 150 | 0 | 0 | 0 | 0 | 0 | 0 | -
43 | Sikalbaha 105 MW PP (Baraka Sikalbaha) | HFO | IPP | 6*17.5 | 105 | 105 | 13 | 50 | 105 | 105 | 95 | 95 | FGMO
44 | Hathazari 100 MW peaking PP | HFO | PDB | 11*8.9 | 98 | 98 | 0 | 31 | 48 | 64 | 48 | 64 | Engine Problem
45 | Dohazari -Kalaish 100 MW Peaking | HFO | PDB | 6*17 | 102 | 102 | 0 | 49 | 51 | 51 | 0 | 68 | Liquid fuel shortage
46 | Juldah 100 MW PP Unit-3 (Acorn) | HFO | IPP | 8*13.5 | 100 | 100 | 0 | 0 | 100 | 100 | 0 | 0 | Liquid fuel shortage
| Malancha, Ctg. EPZ (United) | Gas | IPP | 5*8.73+3*9.34 | 42 | 42 | 4 | 16 | 5 | 20 | 5 | 20 | -
47 | Chattogram 108 MW PP (ECPV) | HFO | IPP | 16*7 | 108 | 108 | 19 | 38 | 108 | 108 | 18 | 68 | Liquid fuel shortage
48 | Kaptai 7 MW Solar PP | Solar | PDB |  | 7 | 6 | 0 | 0 | 3.68 | 0 | 3.68 | 0 | -
49 | Anwara 300 MW PP (United) | HFO | IPP | 17*17+24 | 300 | 300 | 0 | 0 | 300 | 300 | 16 | 16 | Liquid fuel shortage
50 | Jodiac Power | HFO | IPP | 3*18.55+1*3.6 | 54 | 54.363 | 0 | 0 | 54.36 | 54.36 | 0 | 0 | Liquid fuel shortage
51 | Karnaphuli Power Ltd. | HFO | IPP | 18.415*6+6.5 | 110 | 110 | 1 | 33 | 110 | 110 | 99 | 99 | FGMO
52 | Juldah unit-2 (Acorn) | HFO | IPP | 8*13.6 | 100 | 100 | 0 | 0 | 100 | 100 | 0 | 0 | Liquid fuel shortage
53 | Anlima Energy Ltd. | HFO | IPP | 6*21.2 | 116 | 116 | 0 | 30 | 116 | 116 | 105 | 105 | FGMO
54 | Mirsharai 150 MW BRPL | HFO/Gas | IPP | 18.5*9 | 163 | 163 | 6 | 16 | 163 | 163 | 147 | 147 | FGMO
55 | SS Power | Coal | IPP | 2*660 | 1224 | 1224 | 1160 | 1080 | 1224 | 1224 | 1204 | 1204 | U2 on AGC
56 | Cox's Bazar Wind | Wind | PDB | 22*3 | 60 | 60 | 3 | 0 | 1 | 1 | 1 | 1 | -
57 | Matarbari 2*600 MW (CPGCBL) | Coal | CPGCL | 2*600 | 1150 | 1150 | 990 | 1000 | 1150 | 1150 | 1010 | 1010 | AGC
Chattogram Area Total |  |  |  |  | 4959 | 4898.863 | 2398 | 2700 | 3962.54 | 3971.86 | 3049.68 | 3185
58 | Ashuganj CCPP 225 MW | Gas | APSCL | 1X142+1X75 | 221 | 221.25 | 175 | 192 | 221.25 | 221.25 | 205.25 | 205.25 | FGMO
59 | Ashuganj 450 MW CCPP(North) | Gas | APSCL | 1*360 | 360 | 350.01 | 320 | 320 | 350.01 | 350.01 | 350.01 | 350.01 | Machine Problem
60 | Ashuganj 450 MW CCPP(South) | Gas | APSCL | 1*360 | 360 | 342.01 | 320 | 320 | 342.01 | 342.01 | 342.01 | 342.01 | Machine Problem
61 | Ashuganj 420 MW CCPP(East) | Gas | APSCL | 284*1+116*1 | 400 | 393 | 215 | 220 | 393 | 393 | 216 | 216 | Gas shortage
62 | Ashuganj TSK 50 MW PP | Gas | APSCL | 14*3.96 | 53 | 46.701 | 0 | 0 | 41.65 | 41.65 | 0 | 0 | -
63 | Ashuganj 55 MW PP (Precision) | Gas | QRPP | 15*4 | 55 | 52.824 | 0 | 0 | 52.82 | 52.82 | 0 | 0 | Gas shortage
64 | Ashuganj 195 MW PP (APSCL-United) | Gas | IPP | 20X9.73+1X16 | 195 | 195 | 0 | 0 | 195 | 195 | 0 | 0 | Gas shortage
65 | Ashuganj 51 MW PP (Midland) | Gas | IPP | 6X9.34 | 51 | 51 | 51 | 51 | 51 | 51 | 51 | 51 | -
66 | Ashuganj 150MW PP (Midland) | HFO | IPP | 23X7.015 | 150 | 150 | 46 | 149 | 150 | 150 | 25 | 150 | -
67 | Titas 50 MW Peaking PP | HFO | PDB | 6*8.92 | 52 | 52 | 0 | 38 | 32 | 32 | 32 | 32 | Engine Problem
68 | Chandpur 150 MW CCPP | Gas | PDB | 1*106+1*57 | 163 | 163 | 147 | 148 | 163 | 163 | 140 | 140 | -
69 | Chandpur 200MW (Desh energy) | HFO | IPP | 12*18.4 | 200 | 200 | 8 | 97 | 200 | 200 | 180 | 180 | FGMO
| Import (Tripura) | Import | Import |  | 160 | 160 | 120 | 176 | 84 | 80 | 152 | 152 | -
71 | Jangalia 52 MW PP (Lakdanavi) | HFO | IPP | 6*8.92 | 52.2 | 52.2 | 0 | 0 | 52.2 | 52.2 | 8 | 52 | -
72 | Cumilla 25 MW PP (Summit) | Gas | SIPP,REB | 3*3.67+2*6.97 | 25 | 25 | 19 | 19 | 24.5 | 24.5 | 20 | 20 | -
73 | Feni Lanka Power | HFO | IPP | 7*18.415+1*9.78 | 114 | 114 | 0 | 0 | 114 | 114 | 17 | 114 | -
74 | Chowmuhani 113 MW | HFO | IPP | 12*9.78+2*3.1 | 113 | 113 | 0 | 17 | 113 | 113 | 9 | 18 | Liquid fuel shortage
75 | Chandpur 115(Doreen) | HFO | IPP | 4*18.5+2*22.5 | 115 | 115 | 18 | 90 | 115 | 115 | 17 | 68 | Liquid fuel shortage
76 | Sonagazi 75 MW (AC) Solar Power Plant | Solar | EGCB |  | 75 | 75 | 73 | 0 | 60 | 0 | 60 | 0 | -
Cumilla Area Total |  |  |  |  | 2914.2 | 2870.995 | 1512 | 1837 | 2754.44 | 2690.44 | 1824.27 | 2090.27
Sl. | Name of the Power Station | Fuel | Producer | Installed Capacity |  | Present Capacity | Actual Generation on |  | Forecasted Available Gen. on |  | Effective Available Gen. on |  | Remarks
[7 empty] | 12-05-2026 | during | 13-05-2026 | during | 13-05-2026 | during
[7 empty] | Day Peak | Ev. Peak | Day Peak | Ev. Peak | Day Peak | Ev. Peak
|  |  |  | Unit No. X Capacity | MW | MW | MW | MW | MW | MW | MW | MW
77 | RPCL 210MW CCPP | Gas | RPCL | 4*35+1*70 | 210 | 210 | 0 | 0 | 157.5 | 157.5 | 0 | 0 | Low gas pressure
79 | Sarishabari 3 MW Solar Plant | Solar | IPP |  | 3 | 2.71 | 2.4 | 0 | 2.1 | 0 | 2.1 | 0 | -
80 | Mymensingh 200 MW PP (United) | HFO | IPP | 9.78*21 | 200 | 200 | 9 | 9 | 10 | 10 | 10 | 10 | Liquid fuel shortage
81 | Jamalpur 115 MW PP (United) | HFO | IPP | 9.78*12 | 115 | 115 | 89 | 88 | 90 | 90 | 90 | 90 | Liquid fuel shortage
82 | Sutiakhali 50 MW Solar PP | Solar | IPP |  | 50 | 50 | 21.31 | 0 | 50 | 0 | 50 | 0 | -
83 | Tangail Palli Power Gen 22 MW | HFO | IPP | 4*6.7 | 22 | 22 | 0 | 12 | 22 | 22 | 0 | 12 | Liquid fuel shortage
84 | Bhairob 54.5 MW | HFO | IPP | 3*18.2 | 54 | 54.5 | 0 | 17 | 54.5 | 54.5 | 54.5 | 17 | Liquid fuel shortage
Mymensingh Area Total |  |  |  |  | 654 | 654.21 | 121.71 | 126 | 386.1 | 334 | 206.6 | 129
| Moulvibazar 10 MW Solar Power Plant | Solar | IPP | 1*10 | 0 | 0 | 10 | 0 | 0 | 0 | 0 | 0 | -
85 | Fenchugonj CCPP Phase-1 | Gas | PDB | 2*32+1*33 | 97 | 90 | 42 | 42 | 42 | 42 | 42 | 42 | -
86 | Fenchugonj CCPP Phase-2 | Gas | PDB | 2*35+1*35 | 104 | 90 | 30 | 30 | 30 | 30 | 30 | 30 | Partial Shutdown due to maintenance
87 | Kushiara 163 MW CCPP (KP) | Gas | IPP | 1*109+1*54 | 163 | 163 | 154 | 148 | 163 | 163 | 147 | 147 | FGMO
88 | Shajibazar 330 MW CCPP | Gas | PDB | 3*110 | 330 | 330 | 38 | 151 | 140 | 140 | 100 | 100 | -
91 | Shahjibazar GTPP Unit- 8 & 9 | Gas | PDB | 2*35 | 70 | 66 | 30 | 25 | 30 | 30 | 30 | 30 | GT-9 Under Maintenance
92 | Shahjibazar 86MW PP (Shahjibazar) | Gas | RPP | 32*2.90 | 86 | 86 | 81 | 86 | 86 | 86 | 86 | 86 | -
93 | Shahjibazar 100 MW GTPP | Gas | PDB | 1*100 | 100 | 100 | 0 | 0 | 0 | 0 | 0 | 0 | machine problem
94 | Sylhet 225 MW CCPP | Gas | PDB | 1*142+1*89 | 231 | 231 | 102 | 101 | 102 | 102 | 100 | 100 | STG Under Maintenance
95 | Sylhet 20 MW GTPP | Gas | PDB | 1*20 | 20 | 20 | 0 | 0 | 20 | 20 | 0 | 0 | Gas shortage
96 | Shahjahanulla 25 MW PP | Gas | SIPP,REB | 3*9.34 | 25 | 25 | 17 | 17 | 25 | 25 | 17 | 17 | -
97 | Bibiana-II 341 MW CCPP (Summit) | Gas | IPP | 1*222+1*119 | 341 | 341 | 295 | 305 | 341 | 341 | 307 | 307 | FGMO
98 | Bibiyana-III 400 MW CCPP | Gas | PDB | 285*1+134*1 | 400 | 400 | 345 | 333 | 340 | 340 | 340 | 340 | Machine Problem
99 | Bibiyana South 400 MW | Gas | PDB | 1*400 | 383 | 383 | 0 | 0 | 0 | 0 | 0 | 0 | Under Maintenance
Sylhet Area Total |  |  |  |  | 2350 | 2325 | 1144 | 1238 | 1319 | 1319 | 1199 | 1199
100 | Bheramara GTPP Unit-3 | HSD | PDB | 1X20 | 20 | 16 | 0 | 0 | 0 | 0 | 0 | 0 | Contract Expired
** | Bheramara (HVDC ) | Import | Import | 2X500 | 1000 | 1000 | 894 | 885 | 1000 | 1000 | 1000 | 1000 | -
101 | Faridpur 50 MW Peaking PP | HFO | PDB | 8*6.89 | 54 | 54 | 0 | 0 | 36 | 36 | 36 | 36 | Liquid fuel shortage
102 | Khulna 225 MW CCPP | HSD/Gas | NWPGCL | 1X150+1X75 | 230 | 230 | 0 | 0 | 230 | 230 | 0 | 0 | -
103 | Gopalganj 100 MW Peaking PP | HFO | PDB | 16*6.98 | 109 | 109 | 0 | 0 | 50 | 50 | 32 | 32 | Engine Problem
104 | Bheramara 410 MW CCPP | Gas | NWPGCL | 1X278+1X132 | 410 | 410 | 175 | 152 | 410 | 410 | 200 | 200 | Gas shortage
105 | Rupsha 105 MW PP (Orion rupsha) | HFO | IPP | 6*18.445 | 105 | 105 | 0 | 0 | 105 | 105 | 0 | 0 | Liquid fuel shortage
106 | Madhumati 100 MW PP | HFO | NWPGCL | 6*18 | 105 | 105 | 0 | 0 | 105 | 105 | 15 | 15 | Liquid fuel shortage
107 | Mongla Orion 100 MW Solar PP | Solar | IPP | 100 | 100 | 100 | 100 | 0 | 95 | 0 | 95 | 0 | -
108 | Khulna 330 MW CCPP | HSD/Gas | PDB | 1*220+1*110 | 336 | 336 | 0 | 0 | 330 | 330 | 0 | 0 | -
109 | Rampal 1320 MW (BIFPCL) | Coal | PDB | 660*2 | 1234 | 1234.2 | 1166.4 | 1200 | 1234.2 | 1234.2 | 1194 | 1194 | FGMO
** | HVDC(Nepal) | Import | Import | 1*40 | 0 | 40 | 0 | 0 | 0 | 0 | 0 | 0 | -
Khulna Area Total |  |  |  |  | 3703 | 3739.2 | 2335.4 | 2237 | 3595.2 | 3500.2 | 2572.1 | 2477.1
| Patuakhali 1320 MW (RNPL) | Coal | RNPL | 660*2 | 1320 | 1244 | 352 | 465 | 622 | 622 | 602 | 602 | AGC
110 | Barisal 110 MW PP (Summit ) | HFO | IPP | 7X17.076 | 110 | 110 | 0 | 32 | 110 | 110 | 16 | 110 | -
111 | Bhola 33 MW PP (Venture) | Gas | NENP | 1X34.50 | 40 | 11.04 | 0 | 0 | 0 | 0 | 0 | 0 | Contract Expired
112 | Bhola 225 MW CCPP | Gas | PDB | 2X63+1X68 | 194 | 194 | 127 | 124 | 130 | 130 | 130 | 130 | Partial Shutdown of STG
113 | Payra 1320 MW | Coal | BCPCL | 2*622 | 1244 | 1244 | 931 | 1090 | 1244 | 1244 | 1184 | 1184 | FGMO
114 | Bhola Nutan Biddut BD LTD | Gas/HSD | IPP | 2*75+1*75 | 220 | 220 | 220 | 220 | 220 | 220 | 220 | 220 | -
115 | United Payra Power Ltd. | HFO | IPP | 8*18.5+1*9.5 | 150 | 150 | 0 | 17 | 150 | 150 | 17 | 54 | Liquid fuel shortage
116 | Barisal 307 MW | Coal | BCPCL | 307X1 | 307 | 307 | 250 | 222 | 307 | 307 | 287 | 287 | AGC
117 | Barisal 1 MW Solar Plant | Solar | IPP |  | 1 | 1 | 0.66 | 0 | 1 | 0 | 1 | 0 | -
Barishal Area Total |  |  |  |  | 3586 | 3481.04 | 1880.66 | 2170 | 2784 | 2783 | 2457 | 2587
| Pabna 64 MW Solar Plant | Solar | PDB | 11*6.6 | 64 | 64.55 | 58.6 | 0 | 61.55 | 0 | 61.55 | 0 | Contract Expired
118 | Baghabari 71 MW GTPP | Gas | PDB | 1X71 | 71 | 70 | 0 | 0 | 0 | 0 | 0 | 0 | Gas shortage
| Baghabari 100 MW GTPP | Gas | PDB | 1*100 | 100 | 100 | 0 | 0 | 0 | 0 | 0 | 0 | Machine Under Maintenance
119 | Baghabari 50 MW Peaking PP | HFO | PDB | 6*8.9 | 52 | 52 | 0 | 40 | 40 | 40 | 40 | 40 | Engine Problem
120 | Bera 70 MW Peaking PP | HFO | PDB | 9*8.29 | 71 | 71 | 0 | 0 | 30 | 30 | 0 | 0 | Under Maintenance
122 | Katakhali 50 MW Peaking PP | HFO | PDB | 6*8.7 | 50 | 50 | 0 | 20 | 32 | 32 | 32 | 32 | Partial Shutdown due to maintenance
123 | Sirajgonj 225MW CCPP Unit-1 | Gas/HSD | NWPGCL | 1*150+1*75 | 210 | 214 | 170 | 170 | 214 | 214 | 180 | 180 | Gas shortage
124 | Sirajgonj 225MW CCPP Unit-2 | Gas/HSD | NWPGCL | 1*150+1*75 | 220 | 220 | 0 | 0 | 220 | 220 | 0 | 0 | Liquid fuel shortage
125 | Sirajgonj 225MW CCPP Unit-3 | Gas/HSD | NWPGCL | 1*141 | 220 | 220 | 150 | 150 | 220 | 220 | 220 | 220 | Gas shortage
126 | Sirajgonj 400 MW CCPP Unit-4 | Gas/HSD | NWPGCL | 1*282+1*132 | 414 | 413.792 | 398 | 372 | 413.79 | 413.79 | 372.41 | 372.41 | FGMO
127 | Santahar 50 MW Peaking PP | HFO | PDB | 6*8.7 | 50 | 50 | 0 | 30 | 25 | 25 | 25 | 25 | Engine Problem
129 | Natore 52 MW PP (Rajlanka) | HFO | IPP | 6*8.92 | 52 | 52.2 | 0 | 0 | 52.2 | 52.2 | 0 | 0 | Liquid fuel shortage
130 | Chapainawabganj 100 MW Peaking PP | HFO | PDB | 12*8.924 | 104 | 104 | 0 | 85 | 92 | 92 | 0 | 85 | Liquid fuel shortage
131 | Bagura 113 MW PP (Confidence)-2 | HFO | IPP | 6*18.55+7.2 | 113 | 113 | 0 | 70 | 113 | 113 | 113 | 113 | -
132 | Bagura 113 MW PP (Confidence)-1 | HFO | IPP | 6*18.55 | 113 | 113 | 0 | 70 | 113 | 113 | 113 | 113 | -
133 | Sirajgonj 6.55 MW Solar | Solar | NWPGCL |  | 6 | 6.09 | 4.28 | 0 | 5.85 | 0 | 5.85 | 0 | -
** | Adani Power Jharkhanda Ltd | Import | Import | 2*673 | 1496 | 1435.88 | 1327.86 | 1538.53 | 1435.88 | 1435.88 | 1356 | 1356 | FGMO
134 | Sirajganj 68 MW Solar Park | Solar | IPP |  | 68 | 68 | 57.72 | 0 | 61 | 0 | 61 | 0 | -
| Pabna Solar 100 MW | Solar | IPP |  | 0 | 100 | 112 | 0 | 100 | 0 | 100 | 0 | -
| Sirajganj 2 MW Wind Power Plant | Wind | PDB | 0.25*8 | 2 | 2 | 0 | 0 | 0 | 0 | 0 | 0 | Contract Expired
Rajshahi Area Total |  |  |  |  | 3476 | 3519.512 | 2278.46 | 2545.53 | 3229.27 | 3000.87 | 2679.84 | 2536.44
| Saidpur 150 MW Simple Cycle Power Plant | HSD | PDB | 1*150 | 150 | 162.443 | 0 | 0 | 0 | 0 | 0 | 0 | -
135 | Barapukuria TPP Unit-1 & 2 | Coal | PDB | 1*125+1*125 | 250 | 170 | 49 | 48 | 50 | 50 | 50 | 50 | U-2 Under Maintenance
136 | Barapukuria 275 MW TPP Unit-3 | Coal | PDB | 1*275 | 274 | 274 | 0 | 0 | 0 | 0 | 0 | 0 | Under Maintenance
137 | Rangpur 20 MW GTPP | HSD | PDB | 1*20 | 20 | 20 | 0 | 0 | 20 | 20 | 0 | 0 | -
138 | Saidpur 20 MW GTPP | HSD | PDB | 1*20 | 20 | 20 | 0 | 0 | 0 | 0 | 0 | 0 | -
139 | Rangpur 113 MW PP (Confidence) | HFO | IPP | 9*6.984+7*7.015+3.15*2 | 113 | 113 | 0 | 95 | 113 | 113 | 113 | 113 | -
140 | Sympa Solar Power 8 MW | Solar | IPP |  | 8 | 8 | 5.2 | 0 | 6 | 0 | 6 | 0 | -
141 | Energypac Power Venture Thakurgaon Ltd. | HFO | IPP |  | 115 | 115 | 0 | 115 | 115 | 115 | 0 | 115 | -
142 | Intraco Solar 30 MW | Solar | IPP | 1*30 | 30 | 30 | 18 | 0 | 28 | 0 | 28 | 0 | -
143 | Teesta Solar Limited | Solar | BCPCL |  | 200 | 200 | 50 | 0 | 76 | 0 | 76 | 0 | -
Rangpur Area Total |  |  |  |  | 1180 | 1112.443 | 122.2 | 258 | 408 | 298 | 273 | 278
System Total |  |  |  |  | 28823.2 | 29270.237 | 13818.43 | 15766.53 | 24384.77 | 23811.59 | 16739.68 | 17126
Forecast Scenario (13-05-2026)
|  |  |  | Hour | Generation |  | Load-Shed |  | Demand
|  |  |  | 0:00 | 14800 |  | 0 |  | 14800
|  |  |  | 1:00 | 14210 |  | 0 |  | 14210
|  |  |  | 2:00 | 13670 |  | 0 |  | 13670
|  |  |  | 3:00 | 13240 |  | 0 |  | 13240
|  |  |  | 4:00 | 12790 |  | 0 |  | 12790
|  |  |  | 5:00 | 12510 |  | 0 |  | 12510
|  |  |  | 6:00 | 12540 |  | 0 |  | 12540
|  |  |  | 7:00 | 12770 |  | 0 |  | 12770
|  |  |  | 8:00 | 12790 |  | 0 |  | 12790
|  |  |  | 9:00 | 12880 |  | 0 |  | 12880
|  |  |  | 10:00 | 13250 |  | 0 |  | 13250
|  |  |  | 11:00 | 13510 |  | 0 |  | 13510
|  |  |  | 12:00 | 14200 |  | 0 |  | 14200
|  |  |  | 13:00 | 14420 |  | 0 |  | 14420
|  |  |  | 14:00 | 14350 |  | 0 |  | 14350
|  |  |  | 15:00 | 14610 |  | 0 |  | 14610
|  |  |  | 16:00 | 14600 |  | 0 |  | 14600
|  |  |  | 17:00 | 14200 |  | 0 |  | 14200
|  |  |  | 18:00 | 14170 |  | 0 |  | 14170
|  |  |  | 18:30 | 15000 |  | 0 |  | 15000
|  |  |  | 19:00 | 15880 |  | 0 |  | 15880
|  |  |  | 19:30 | 16300 |  | 0 |  | 16300
|  |  |  | 20:00 | 16200 |  | 0 |  | 16200
|  |  |  | 21:00 | 15970 |  | 0 |  | 15970
|  |  |  | 22:00 | 15770 |  | 0 |  | 15770
|  |  |  | 23:00 | 15570 |  | 0 |  | 15570
Probable Maximum Temperature: |  |  | 32.00°C
Probable Maximum Demand at Day Peak: |  |  | 14200.00 MW |  | Total Load Shed forecast (in MW) at evening peak hr. (Sub-station End): | [5 empty] | 0
Probable Maximum Demand at Evening Peak: |  |  | 16300.00 MW |  | Area Wise Load Shed forecast (in MW) at evening peak hr. (Sub-station End):
Probable Maximum Generation at Evening Peak: |  |  | 16300.00 MW |  | Dhaka | Chittagong | Cumilla | Mymensingh | Sylhet | Khulna | Barishal | Rajshahi | Rangpur | Total
Probable Total Energy Generation: |  |  | 338.86 MKWHr. |  | 0 | 0 | 0 | 0 | 0 | 0 | 0 | 0 | 0 | 0
*** This report is generated digitally from Operation Information System (OIS) at 08:11 hrs on 13-05-2026
|  | Sub-Divisional Engineer | [6 empty] | Executive Engineer
|  | Network Operation Division | [6 empty] | Network Operation Division

## GenLog
[7 empty] | Power Grid Bangladesh PLC | [20 empty] | QF-LDC-01 | [8 empty] | Power Grid Bangladesh PLC | [20 empty] | QF-LDC-01 | [8 empty] | Power Grid Bangladesh PLC | [20 empty] | QF-LDC-01 | [8 empty] | Power Grid Bangladesh PLC | [20 empty] | QF-LDC-01 | [8 empty] | Power Grid Bangladesh PLC | [20 empty] | QF-LDC-01 | [8 empty] | Power Grid Bangladesh PLC | [8 empty] | QF-LDC-01
[7 empty] | National Load Dispatch Center (NLDC) | [20 empty] | Page 1 of 6 | [8 empty] | National Load Dispatch Center (NLDC) | [20 empty] | Page 2 of 6 | [8 empty] | National Load Dispatch Center (NLDC) | [20 empty] | Page 3 of 6 | [8 empty] | National Load Dispatch Center (NLDC) | [20 empty] | Page 4 of 6 | [8 empty] | National Load Dispatch Center (NLDC) | [20 empty] | Page 5 of 6 | [8 empty] | National Load Dispatch Center (NLDC) | [8 empty] | Page 6 of 6
[7 empty] | Daily Generation Log (Mega Watt) | [29 empty] | Daily Generation Log (Mega Watt) | [29 empty] | Daily Generation Log (Mega Watt) | [29 empty] | Daily Generation Log (Mega Watt) | [29 empty] | Daily Generation Log (Mega Watt) | [29 empty] | Daily Generation Log (Mega Watt)
|  | Shift |  | Signature
|  | 06:00-14:00 | [22 empty] | Date: | 12-05-2026 | [28 empty] | Date: | 12-05-2026 | [28 empty] | Date: | 12-05-2026 | [28 empty] | Date: | 12-05-2026 | [28 empty] | Date: | 12-05-2026 | [17 empty] | Date: | 12-05-2026
|  | 14:00-22:00 | [22 empty] | Day: | Tuesday | [28 empty] | Day: | Tuesday | [28 empty] | Day: | Tuesday | [28 empty] | Day: | Tuesday | [28 empty] | Day: | Tuesday | [17 empty] | Day: | Tuesday
22:00-06:00
Hour | Gagnagar 102 MW PP (Digital Power) | Gazipur 100 MW PP | Gazipur 52 MW PP | Ghorasal 365 MW CCPP Unit-7 | Ghorasal Repowered CCPP Unit-3 | Ghorasal Repowered CCPP Unit-4 | Ghorasal TPP Unit-5 | Ghorashal 108 MW PP (Regent) | Haripur 412 MW CCPP | Haripur GTPP | JERA Meghnaghat Power Limited | Kamalaghat 54 MW PP(Banco Energy) | Kanchan Purbachal Power Generation Ltd. | Kodda 149 MW PP Unit-1 (Summit) | Kodda 150 MW PP BRPL | Kodda 300 MW PP Unit-2 (Summit) | Madanganj-55 MW PP(Summit) | Manikganj 55 MW PP (Northern) | Manikgonj 162MW PP(MPGL) | Meghnaghat 104 MW PP (OPCL) | Meghnaghat 450 MW CCPP (MPL) | Meghnaghat CCPP(Summit) | Meghnaghat CCPP(Summit)-2 (Gas) | Meghnaghat CCPP(Summit)-2 (HSD) | Nababganj 55 MW PP (Southern power ) | Siddhirganj 335 MW CCPP | Siddhirgonj 2*120 MW GTPP | Siddhirgonj 210 MW TPP | Spectra Solar Plant Ltd. | Sreepur 150 MW PP BRPL | Summit Power Ashulia | Summit Power Madhabdi | Tongi 80 MW GTPP | Unique Meghnaghat Power Limited (UMPL) | Anlima Energy Ltd. | Anwara 300 MW PP (United) | Chattogram 108 MW PP (ECPV) | Chattogram TPP | Cox's Bazar Wind | Dohazari -Kalaish 100 MW Peaking | Hathazari 100 MW peaking PP | Jodiac Power | Juldah 100 MW PP Unit-3 (Acorn) | Juldah unit-2 (Acorn) | Kaptai 7 MW Solar PP | Karnaphuli Hydro PP Unit-1,2,3,4, 5 | Karnaphuli Power Ltd. | Malancha, Ctg. EPZ (United) | Matarbari 2*600 MW (CPGCBL) | Mirsharai 150 MW BRPL (HFO) | Mirsharai 150 MW BRPL (Gas) | Patenga 50MW PP (Baraka) | Raozan 25 MW PP | Sikalbaha 105 MW PP (Baraka Sikalbaha) | Sikalbaha 225MW CCPP (Gas) | Sikalbaha 225MW CCPP (HSD) | Sikalbaha Peaking GT (Gas) | Sikalbaha Peaking GT (HSD) | SS Power | Teknaf 20MW PP (Solartech) | Ashuganj 150MW PP (Midland) | Ashuganj 195 MW PP (APSCL-United) | Ashuganj 420 MW CCPP(East) | Ashuganj 450 MW CCPP(North) | Ashuganj 450 MW CCPP(South) | Ashuganj 51 MW PP (Midland) | Ashuganj 55 MW PP (Precision) | Ashuganj CCPP 225 MW | Ashuganj TSK 50 MW PP | Chandpur 115(Doreen) | Chandpur 150 MW CCPP | Chandpur 200MW (Desh energy) | Chowmuhani 113 MW | Cumilla 25 MW PP (Summit) | Feni Lanka Power | Import (Tripura) | Jangalia 52 MW PP (Lakdanavi) | Sonagazi 75 MW (AC) Solar Power Plant | Titas 50 MW Peaking PP | Bibiana-II 341 MW CCPP (Summit) | Bibiyana South 400 MW | Bibiyana-III 400 MW CCPP | Fenchugonj CCPP Phase-1 | Fenchugonj CCPP Phase-2 | Kushiara 163 MW CCPP (KP) | Moulvibazar 10 MW Solar Power Plant | Shahjahanulla 25 MW PP | Shahjibazar 100 MW GTPP | Shahjibazar 86MW PP (Shahjibazar) | Shahjibazar GTPP Unit- 8 & 9 | Shajibazar 330 MW CCPP | Sylhet 20 MW GTPP | Sylhet 225 MW CCPP | Bhairob 54.5 MW | Jamalpur 115 MW PP (United) | Mymensingh 200 MW PP (United) | RPCL 210MW CCPP | Sarishabari 3 MW Solar Plant | Sutiakhali 50 MW Solar PP | Tangail Palli Power Gen 22 MW | Eastern Total | Bheramara (HVDC ) | Bheramara 410 MW CCPP | Bheramara GTPP Unit-3 | Faridpur 50 MW Peaking PP | Gopalganj 100 MW Peaking PP | HVDC(Nepal) | Khulna 225 MW CCPP (HSD) | Khulna 225 MW CCPP (Gas) | Khulna 330 MW CCPP (HSD) | Khulna 330 MW CCPP (Gas) | Madhumati 100 MW PP | Mongla Orion 100 MW Solar PP | Rampal 1320 MW (BIFPCL) | Rupsha 105 MW PP (Orion rupsha) | Rupsha 800 MW CCPP (Gas) | Rupsha 800 MW CCPP (HSD) | Adani Power Jharkhanda Ltd | Baghabari 100 MW GTPP | Baghabari 50 MW Peaking PP | Baghabari 71 MW GTPP | Bagura 113 MW PP (Confidence)-1 | Bagura 113 MW PP (Confidence)-2 | Bera 70 MW Peaking PP | Chapainawabganj 100 MW Peaking PP | Katakhali 50 MW Peaking PP | Natore 52 MW PP (Rajlanka) | Pabna 64 MW Solar Plant | Pabna Solar 100 MW | Santahar 50 MW Peaking PP | Sirajganj 2 MW Wind Power Plant | Sirajganj 68 MW Solar Park | Sirajgonj 225MW CCPP Unit-1 (Gas) | Sirajgonj 225MW CCPP Unit-1 (HSD) | Sirajgonj 225MW CCPP Unit-2 (Gas) | Sirajgonj 225MW CCPP Unit-2 (HSD) | Sirajgonj 225MW CCPP Unit-3 (Gas) | Sirajgonj 225MW CCPP Unit-3 (HSD) | Sirajgonj 400 MW CCPP Unit-4 (Gas) | Sirajgonj 400 MW CCPP Unit-4 (HSD) | Sirajgonj 6.55 MW Solar | Barapukuria 275 MW TPP Unit-3 | Barapukuria TPP Unit-1 & 2 | Energypac Power Venture Thakurgaon Ltd. | Intraco Solar 30 MW | Rangpur 113 MW PP (Confidence) | Rangpur 20 MW GTPP | Saidpur 150 MW Simple Cycle Power Plant | Saidpur 20 MW GTPP | Sympa Solar Power 8 MW | Teesta Solar Limited | Barisal 1 MW Solar Plant | Barisal 110 MW PP (Summit ) | Barisal 307 MW | Bhola 225 MW CCPP | Bhola Nutan Biddut BD LTD (Gas) | Bhola Nutan Biddut BD LTD (HSD) | Patuakhali 1320 MW (RNPL) | Payra 1320 MW | United Payra Power Ltd. | Western Total | National Grid Total | Water Level
| 102.000 MW | 105.000 MW | 52.194 MW | 365.000 MW | 260.000 MW | 240.000 MW | 190.000 MW | 97.700 MW | 412.000 MW | 20.000 MW | 718.000 MW | 53.970 MW | 55.000 MW | 149.000 MW | 149.360 MW | 300.000 MW | 55.000 MW | 55.000 MW | 162.000 MW | 104.000 MW | 450.000 MW | 335.000 MW | 583.000 MW | 583.000 MW | 55.000 MW | 335.000 MW | 210.000 MW | 115.000 MW | 35.000 MW | 160.000 MW | 33.750 MW | 23.000 MW | 105.000 MW | 584.000 MW | 116.000 MW | 300.000 MW | 108.000 MW | 360.000 MW | 60.000 MW | 102.000 MW | 98.000 MW | 54.363 MW | 100.000 MW | 100.000 MW | 6.000 MW | 230.000 MW | 110.000 MW | 42.000 MW | 1150.000 MW | 163.000 MW | 163.000 MW | 50.000 MW | 25.500 MW | 105.000 MW | 225.000 MW | 225.000 MW | 150.000 MW | 150.000 MW | 1224.000 MW | 20.000 MW | 150.000 MW | 195.000 MW | 393.000 MW | 350.010 MW | 342.010 MW | 51.000 MW | 52.824 MW | 221.250 MW | 46.701 MW | 115.000 MW | 163.000 MW | 200.000 MW | 113.000 MW | 25.000 MW | 114.000 MW | 160.000 MW | 52.200 MW | 75.000 MW | 52.000 MW | 341.000 MW | 383.000 MW | 400.000 MW | 90.000 MW | 90.000 MW | 163.000 MW | 0.000 MW | 25.000 MW | 100.000 MW | 86.000 MW | 66.000 MW | 330.000 MW | 20.000 MW | 231.000 MW | 54.500 MW | 115.000 MW | 200.000 MW | 210.000 MW | 2.710 MW | 50.000 MW | 22.000 MW | - | 1000.000 MW | 410.000 MW | 16.000 MW | 54.000 MW | 109.000 MW | 40.000 MW | 230.000 MW | 230.000 MW | 336.000 MW | 336.000 MW | 105.000 MW | 100.000 MW | 1234.200 MW | 105.000 MW | 0.000 MW | 0.000 MW | 1435.880 MW | 100.000 MW | 52.000 MW | 70.000 MW | 113.000 MW | 113.000 MW | 71.000 MW | 104.000 MW | 50.000 MW | 52.200 MW | 64.550 MW | 100.000 MW | 50.000 MW | 2.000 MW | 68.000 MW | 214.000 MW | 214.000 MW | 220.000 MW | 220.000 MW | 220.000 MW | 220.000 MW | 413.792 MW | 413.792 MW | 6.090 MW | 274.000 MW | 170.000 MW | 115.000 MW | 30.000 MW | 113.000 MW | 20.000 MW | 162.443 MW | 20.000 MW | 8.000 MW | 200.000 MW | 1.000 MW | 110.000 MW | 307.000 MW | 194.000 MW | 220.000 MW | 220.000 MW | 1244.000 MW | 1244.000 MW | 150.000 MW | - | - | -
00:00 | 0 | 34 | 51 | 0 | 0 | 0 | 0 | 0 | 340 | 0 | 268 | 0 | 17 | 113 | 0 | 125 | 15 | 17 | 86 | 0 | 0 | 0 | 0 | 0 | 17 | 300 | 0 | 0 | 0 | 51 | 18 | 14 | 0 | 405 | 15 | 0 | 38 | 0 | 4 | 50 | 0 | 0 | 0 | 0 | 0 | 78 | 33 | 14 | 895 | 0 | 0 | 50 | 0 | 48 | 150 | 0 | 0 | 0 | 1057 | 0 | 80 | 0 | 215 | 356 | 320 | 51 | 0 | 172 | 0 | 70 | 152 | 0 | 0 | 19 | 0 | 136 | 0 | 0 | 16 | 285 | 0 | 400 | 42 | 30 | 138 | 0 | 17 | 0 | 86 | 30 | 100 | 0 | 102 | 0 | 78 | 9 | 0 | 0 | 0 | 0 | 7207 | 907 | 205 | 0 | 0 | 0 | 0 | 0 | 0 | 0 | 0 | 0 | 0 | 1209 | 0 | 0 | 0 | 1313 | 0 | 0 | 0 | 0 | 35 | 0 | 0 | 0 | 0 | 0 | 0 | 0 | 0 | 0 | 170 | 0 | 0 | 0 | 150 | 0 | 350 | 0 | 0 | 0 | 48 | 115 | 0 | 99 | 0 | 0 | 0 | 0 | 0 | 0 | 0 | 204 | 127 | 220 | 0 | 393 | 886 | 0 | 6431 | 13638 | 78.7
01:00 | 0 | 0 | 51 | 0 | 0 | 0 | 0 | 0 | 335 | 0 | 267 | 0 | 0 | 113 | 0 | 80 | 0 | 0 | 35 | 0 | 0 | 0 | 0 | 0 | 17 | 300 | 0 | 0 | 0 | 34 | 18 | 14 | 0 | 460 | 15 | 0 | 23 | 0 | 11 | 17 | 0 | 0 | 0 | 0 | 0 | 79 | 34 | 14 | 895 | 0 | 0 | 50 | 0 | 47 | 151 | 0 | 0 | 0 | 1055 | 0 | 20 | 0 | 215 | 356 | 320 | 51 | 0 | 172 | 0 | 0 | 152 | 0 | 0 | 19 | 0 | 138 | 0 | 0 | 0 | 290 | 0 | 388 | 42 | 30 | 137 | 0 | 17 | 0 | 86 | 30 | 100 | 0 | 102 | 0 | 78 | 9 | 0 | 0 | 0 | 0 | 6867 | 907 | 205 | 0 | 0 | 0 | 0 | 0 | 0 | 0 | 0 | 0 | 0 | 1211 | 0 | 0 | 0 | 1276 | 0 | 0 | 0 | 0 | 0 | 0 | 0 | 0 | 0 | 0 | 0 | 0 | 0 | 0 | 170 | 0 | 0 | 0 | 150 | 0 | 375 | 0 | 0 | 0 | 50 | 35 | 0 | 99 | 0 | 0 | 0 | 0 | 0 | 0 | 0 | 207 | 127 | 220 | 0 | 389 | 830 | 0 | 6251 | 13118 | 78.68
02:00 | 0 | 0 | 51 | 0 | 0 | 0 | 0 | 0 | 340 | 0 | 282 | 0 | 0 | 113 | 0 | 0 | 0 | 0 | 0 | 0 | 0 | 0 | 0 | 0 | 0 | 300 | 0 | 0 | 0 | 17 | 19 | 14 | 0 | 440 | 0 | 0 | 18 | 0 | 7 | 0 | 0 | 0 | 0 | 0 | 0 | 80 | 33 | 14 | 905 | 0 | 0 | 50 | 0 | 49 | 151 | 0 | 0 | 0 | 1055 | 0 | 0 | 0 | 215 | 356 | 320 | 51 | 0 | 174 | 0 | 0 | 150 | 0 | 0 | 19 | 0 | 130 | 0 | 0 | 0 | 290 | 0 | 388 | 42 | 30 | 143 | 0 | 17 | 0 | 86 | 30 | 100 | 0 | 102 | 0 | 78 | 9 | 0 | 0 | 0 | 0 | 6668 | 892 | 205 | 0 | 0 | 0 | 0 | 0 | 0 | 0 | 0 | 0 | 0 | 1164 | 0 | 0 | 0 | 1261 | 0 | 0 | 0 | 0 | 0 | 0 | 0 | 0 | 0 | 0 | 0 | 0 | 0 | 0 | 170 | 0 | 0 | 0 | 150 | 0 | 376 | 0 | 0 | 0 | 50 | 35 | 0 | 70 | 0 | 0 | 0 | 0 | 0 | 0 | 0 | 192 | 127 | 220 | 0 | 389 | 775 | 0 | 6076 | 12744 | 78.66
03:00 | 0 | 0 | 25 | 0 | 0 | 0 | 0 | 0 | 338 | 0 | 290 | 0 | 0 | 85 | 0 | 0 | 0 | 0 | 0 | 0 | 0 | 0 | 0 | 0 | 0 | 300 | 0 | 0 | 0 | 17 | 19 | 14 | 0 | 445 | 0 | 0 | 19 | 0 | 7 | 0 | 0 | 0 | 0 | 0 | 0 | 82 | 13 | 21 | 905 | 0 | 0 | 50 | 0 | 0 | 150 | 0 | 0 | 0 | 1000 | 0 | 0 | 0 | 215 | 356 | 320 | 51 | 0 | 174 | 0 | 0 | 150 | 0 | 0 | 19 | 0 | 136 | 0 | 0 | 0 | 295 | 0 | 387 | 42 | 30 | 142 | 0 | 17 | 0 | 86 | 30 | 100 | 0 | 102 | 0 | 78 | 9 | 0 | 0 | 0 | 0 | 6519 | 892 | 205 | 0 | 0 | 0 | 0 | 0 | 0 | 0 | 0 | 0 | 0 | 1000 | 0 | 0 | 0 | 1237 | 0 | 0 | 0 | 0 | 0 | 0 | 0 | 0 | 0 | 0 | 0 | 0 | 0 | 0 | 170 | 0 | 0 | 0 | 150 | 0 | 362 | 0 | 0 | 0 | 50 | 0 | 0 | 11 | 0 | 0 | 0 | 0 | 0 | 0 | 0 | 182 | 127 | 220 | 0 | 371 | 745 | 0 | 5722 | 12241 | 78.64
04:00 | 0 | 0 | 16 | 0 | 0 | 0 | 0 | 0 | 335 | 0 | 274 | 0 | 0 | 51 | 0 | 0 | 0 | 0 | 0 | 0 | 0 | 0 | 0 | 0 | 0 | 300 | 0 | 0 | 0 | 0 | 20 | 14 | 0 | 405 | 0 | 0 | 0 | 0 | 16 | 0 | 0 | 0 | 0 | 0 | 0 | 82 | 0 | 21 | 905 | 0 | 0 | 0 | 0 | 0 | 151 | 0 | 0 | 0 | 980 | 0 | 0 | 0 | 215 | 355 | 320 | 51 | 0 | 179 | 0 | 0 | 150 | 0 | 0 | 19 | 0 | 134 | 0 | 0 | 0 | 290 | 0 | 387 | 42 | 30 | 136 | 0 | 17 | 0 | 86 | 30 | 100 | 0 | 102 | 0 | 78 | 9 | 0 | 0 | 0 | 0 | 6300 | 891 | 204 | 0 | 0 | 0 | 0 | 0 | 0 | 0 | 0 | 0 | 0 | 998 | 0 | 0 | 0 | 1197 | 0 | 0 | 0 | 0 | 0 | 0 | 0 | 0 | 0 | 0 | 0 | 0 | 0 | 0 | 170 | 0 | 0 | 0 | 150 | 0 | 365 | 0 | 0 | 0 | 52 | 0 | 0 | 0 | 0 | 0 | 0 | 0 | 0 | 0 | 0 | 176 | 127 | 220 | 0 | 327 | 740 | 0 | 5617 | 11917 | 78.62
05:00 | 0 | 0 | 16 | 0 | 0 | 0 | 0 | 0 | 335 | 0 | 213 | 0 | 0 | 51 | 0 | 0 | 0 | 0 | 0 | 0 | 0 | 0 | 0 | 0 | 0 | 300 | 0 | 0 | 0 | 0 | 20 | 14 | 0 | 400 | 0 | 0 | 0 | 0 | 11 | 0 | 0 | 0 | 0 | 0 | 0 | 82 | 0 | 27 | 905 | 0 | 0 | 0 | 0 | 0 | 151 | 0 | 0 | 0 | 971 | 0 | 0 | 0 | 215 | 356 | 320 | 51 | 0 | 181 | 0 | 0 | 151 | 0 | 0 | 19 | 0 | 96 | 0 | 0 | 0 | 290 | 0 | 387 | 42 | 30 | 138 | 0 | 17 | 0 | 86 | 30 | 101 | 0 | 102 | 0 | 78 | 9 | 0 | 0 | 0 | 0 | 6195 | 894 | 205 | 0 | 0 | 0 | 0 | 0 | 0 | 0 | 0 | 0 | 0 | 942 | 0 | 0 | 0 | 1168 | 0 | 0 | 0 | 0 | 0 | 0 | 0 | 0 | 0 | 0 | 0 | 0 | 0 | 0 | 170 | 0 | 0 | 0 | 150 | 0 | 340 | 0 | 0 | 0 | 51 | 0 | 0 | 0 | 0 | 0 | 0 | 0 | 0 | 0 | 0 | 177 | 127 | 220 | 0 | 312 | 735 | 0 | 5491 | 11686 | 78.6
06:00 | 0 | 0 | 16 | 0 | 0 | 0 | 0 | 0 | 324 | 0 | 210 | 0 | 0 | 51 | 1 | 0 | 0 | 0 | 0 | 0 | 0 | 0 | 0 | 0 | 0 | 295 | 0 | 0 | 2 | 1 | 20 | 14 | 0 | 410 | 0 | 0 | 0 | 0 | 11 | 0 | 0 | 0 | 0 | 0 | 0.26 | 83 | 0 | 28 | 900 | 0 | 0 | 0 | 0 | 0 | 80 | 0 | 0 | 0 | 980 | 1 | 0 | 0 | 215 | 356 | 320 | 51 | 0 | 183 | 0 | 0 | 151 | 0 | 0 | 19 | 0 | 96 | 0 | 4 | 0 | 295 | 0 | 387 | 42 | 30 | 131 | 0 | 17 | 0 | 86 | 30 | 100 | 0 | 102 | 0 | 78 | 9 | 0 | 0.12 | 0.85 | 0 | 6130.23 | 894 | 208 | 0 | 0 | 0 | 0 | 0 | 0 | 0 | 0 | 0 | 5.57 | 898 | 0 | 0 | 0 | 1098 | 0 | 0 | 0 | 0 | 0 | 0 | 0 | 0 | 0 | 2.24 | 5 | 0 | 0 | 0.93 | 170 | 0 | 0 | 0 | 150 | 0 | 350 | 0 | 0.08 | 0 | 51 | 0 | 0 | 0 | 0 | 0 | 0 | 0 | 7 | 0.04 | 0 | 175 | 127 | 220 | 0 | 308 | 730 | 0 | 5399.86 | 11530.09 | 78.58
07:00 | 0 | 24 | 32 | 0 | 0 | 0 | 0 | 0 | 342 | 0 | 270 | 0 | 0 | 76 | 30 | 0 | 0 | 0 | 0 | 0 | 0 | 0 | 0 | 0 | 0 | 298 | 0 | 0 | 7 | 34 | 20 | 14 | 0 | 445 | 0 | 0 | 8 | 0 | 14 | 0 | 0 | 0 | 0 | 0 | 1.24 | 83 | 0 | 32 | 900 | 0 | 0 | 26 | 0 | 0 | 30 | 0 | 0 | 0 | 1070 | 5 | 0 | 0 | 215 | 356 | 320 | 51 | 0 | 177 | 0 | 0 | 150 | 0 | 0 | 19 | 0 | 100 | 0 | 19 | 0 | 295 | 0 | 387 | 42 | 30 | 142 | 3 | 17 | 0 | 86 | 30 | 0 | 0 | 102 | 0 | 79 | 9 | 0 | 0.46 | 11.36 | 0 | 6402.06 | 893 | 207 | 0 | 0 | 0 | 0 | 0 | 0 | 0 | 0 | 0 | 28 | 980 | 0 | 0 | 0 | 1082 | 0 | 0 | 0 | 0 | 0 | 0 | 0 | 0 | 0 | 11.99 | 23 | 0 | 0 | 7.96 | 170 | 0 | 0 | 0 | 150 | 0 | 369 | 0 | 0.73 | 0 | 49 | 0 | 1 | 0 | 0 | 0 | 0 | 0.4 | 14 | 0.16 | 0 | 182 | 127 | 220 | 0 | 311 | 740 | 0 | 5567.24 | 11969.3 | 78.56
08:00 | 0 | 34 | 32 | 0 | 0 | 0 | 0 | 0 | 336 | 0 | 249 | 0 | 0 | 88 | 30 | 0 | 0 | 0 | 0 | 0 | 0 | 0 | 0 | 0 | 0 | 300 | 0 | 0 | 16 | 34 | 19 | 0 | 0 | 440 | 0 | 0 | 18 | 0 | 0 | 0 | 0 | 0 | 0 | 0 | 2.39 | 83 | 0 | 7 | 900 | 0 | 0 | 47 | 0 | 0 | 30 | 0 | 0 | 0 | 1066 | 11 | 0 | 0 | 215 | 357 | 320 | 51 | 0 | 172 | 0 | 0 | 149 | 0 | 0 | 19 | 0 | 112 | 0 | 38 | 0 | 290 | 0 | 382 | 42 | 30 | 138 | 4 | 17 | 0 | 86 | 30 | 0 | 0 | 102 | 0 | 79 | 9 | 0 | 0.49 | 29.22 | 0 | 6414.1 | 894 | 206 | 0 | 0 | 0 | 0 | 0 | 0 | 0 | 0 | 0 | 53 | 998 | 0 | 0 | 0 | 1057.48 | 0 | 0 | 0 | 0 | 0 | 0 | 0 | 0 | 0 | 25.41 | 50 | 0 | 0 | 19.16 | 170 | 0 | 0 | 0 | 150 | 0 | 370 | 0 | 2.33 | 0 | 48 | 0 | 2 | 0 | 0 | 0 | 0 | 1.8 | 34 | 0.35 | 0 | 177 | 127 | 220 | 0 | 312 | 736 | 0 | 5653.53 | 12067.63 | 78.54
09:00 | 0 | 34 | 32 | 0 | 0 | 0 | 0 | 0 | 354 | 0 | 324 | 0 | 0 | 88 | 30 | 0 | 0 | 4 | 0 | 0 | 0 | 0 | 0 | 0 | 0 | 303 | 0 | 0 | 23 | 34 | 18 | 14 | 0 | 470 | 0 | 0 | 18 | 0 | 0 | 0 | 0 | 0 | 0 | 0 | 3.23 | 81 | 0 | 2 | 908 | 0 | 0 | 47 | 0 | 0 | 30 | 0 | 0 | 0 | 1085 | 15 | 0 | 0 | 215 | 355 | 320 | 51 | 0 | 172 | 0 | 1 | 148 | 0 | 0 | 19 | 0 | 116 | 0 | 54 | 0 | 290 | 0 | 370 | 42 | 30 | 153 | 8 | 17 | 0 | 84 | 30 | 0 | 0 | 102 | 0 | 79 | 9 | 0 | 0.6 | 2.67 | 0 | 6585.5 | 894 | 202 | 0 | 0 | 0 | 0 | 0 | 0 | 0 | 0 | 0 | 38 | 1033 | 0 | 0 | 0 | 1100.45 | 0 | 0 | 0 | 0 | 0 | 0 | 0 | 0 | 0 | 38.61 | 75 | 0 | 0 | 29.95 | 170 | 0 | 0 | 0 | 150 | 0 | 408 | 0 | 2.91 | 0 | 49 | 0 | 3 | 0 | 0 | 0 | 0 | 4.8 | 18 | 0.17 | 0 | 195 | 127 | 220 | 0 | 326 | 748 | 0 | 5832.89 | 12418.39 | 78.52
10:00 | 0 | 34 | 32 | 0 | 0 | 0 | 0 | 0 | 352 | 0 | 321 | 0 | 0 | 88 | 30 | 0 | 4 | 17 | 17 | 0 | 0 | 0 | 0 | 0 | 0 | 300 | 0 | 0 | 24 | 34 | 18 | 14 | 0 | 490 | 0 | 0 | 18 | 0 | 0 | 0 | 0 | 0 | 0 | 0 | 3.85 | 79 | 0 | 4 | 950 | 0 | 0 | 50 | 0 | 0 | 30 | 0 | 0 | 0 | 1127 | 18 | 0 | 0 | 215 | 356 | 320 | 51 | 0 | 172 | 0 | 17 | 148 | 0 | 0 | 19 | 0 | 122 | 0 | 65 | 0 | 295 | 0 | 370 | 42 | 30 | 155 | 8 | 17 | 0 | 84 | 30 | 6 | 0 | 102 | 0 | 89 | 9 | 0 | 1 | 13.58 | 0 | 6791.43 | 894 | 195 | 0 | 0 | 0 | 0 | 0 | 0 | 0 | 0 | 0 | 84 | 1094 | 0 | 0 | 0 | 1163.55 | 0 | 0 | 0 | 0 | 0 | 0 | 0 | 0 | 0 | 49.98 | 95 | 0 | 0 | 42.06 | 170 | 0 | 0 | 0 | 150 | 0 | 414 | 0 | 3.78 | 0 | 50 | 0 | 5 | 0 | 0 | 0 | 0 | 3.8 | 35 | 0.15 | 0 | 221 | 127 | 220 | 0 | 344 | 800 | 0 | 6161.32 | 12952.75 | 78.5
11:00 | 0 | 34 | 42 | 0 | 0 | 0 | 0 | 0 | 360 | 0 | 334 | 0 | 0 | 88 | 30 | 0 | 15 | 17 | 17 | 0 | 0 | 0 | 0 | 0 | 0 | 310 | 0 | 0 | 33 | 34 | 18 | 14 | 0 | 500 | 0 | 0 | 18 | 0 | 0 | 0 | 0 | 0 | 0 | 0 | 0 | 78 | 0 | 5 | 1000 | 0 | 0 | 50 | 0 | 0 | 30 | 0 | 0 | 0 | 1172 | 15 | 0 | 0 | 215 | 356 | 320 | 51 | 0 | 165 | 0 | 20 | 147 | 0 | 0 | 19 | 0 | 122 | 0 | 71 | 0 | 295 | 0 | 357 | 42 | 30 | 157 | 11 | 17 | 0 | 86 | 30 | 7 | 0 | 102 | 0 | 89 | 9 | 0 | 1.88 | 18.48 | 0 | 6952.36 | 894 | 180 | 0 | 0 | 0 | 0 | 0 | 0 | 0 | 0 | 0 | 100 | 1098 | 0 | 0 | 0 | 1268.77 | 0 | 0 | 0 | 0 | 0 | 0 | 0 | 0 | 0 | 56.91 | 102 | 0 | 0 | 58.36 | 170 | 0 | 0 | 0 | 150 | 0 | 408 | 0 | 5.12 | 0 | 50 | 0 | 13 | 0 | 0 | 0 | 0 | 5.8 | 52 | 0.73 | 0 | 259 | 126 | 220 | 0 | 352 | 850 | 0 | 6419.69 | 13372.05 | 78.48
12:00 | 0 | 37 | 42 | 0 | 0 | 0 | 0 | 0 | 362 | 0 | 315 | 18 | 0 | 88 | 45 | 165 | 30 | 35 | 17 | 0 | 0 | 0 | 0 | 0 | 17 | 300 | 0 | 0 | 33 | 38 | 0 | 14 | 0 | 470 | 0 | 0 | 19 | 0 | 3 | 0 | 0 | 0 | 0 | 0 | 0 | 77 | 1 | 4 | 990 | 6 | 0 | 50 | 0 | 13 | 56 | 0 | 0 | 0 | 1160 | 19 | 46 | 0 | 215 | 320 | 320 | 51 | 0 | 175 | 0 | 18 | 147 | 8 | 0 | 19 | 0 | 120 | 0 | 73 | 0 | 295 | 0 | 345 | 42 | 30 | 154 | 10 | 17 | 0 | 81 | 30 | 38 | 0 | 102 | 0 | 89 | 9 | 0 | 2.4 | 21.31 | 0 | 7201.71 | 894 | 175 | 0 | 0 | 0 | 0 | 0 | 0 | 0 | 0 | 0 | 100 | 1166.4 | 0 | 0 | 0 | 1327.86 | 0 | 0 | 0 | 0 | 0 | 0 | 0 | 0 | 0 | 58.6 | 112 | 0 | 0 | 57.72 | 170 | 0 | 0 | 0 | 150 | 0 | 398 | 0 | 4.28 | 0 | 49 | 0 | 18 | 0 | 0 | 0 | 0 | 5.2 | 50 | 0.66 | 0 | 250 | 127 | 220 | 0 | 352 | 931 | 0 | 6616.72 | 13818.43 | 78.46
13:00 | 0 | 57 | 42 | 0 | 0 | 0 | 0 | 0 | 349 | 0 | 262 | 17.5 | 2 | 130 | 45 | 235 | 55 | 35 | 17 | 0 | 0 | 0 | 0 | 0 | 0 | 295 | 0 | 0 | 32 | 76 | 18 | 14 | 0 | 420 | 0 | 0 | 19 | 0 | 5 | 0 | 0 | 0 | 0 | 0 | 0 | 78 | 32 | 9 | 940 | 38 | 0 | 50 | 1 | 32 | 85 | 0 | 0 | 0 | 1110 | 18 | 45 | 0 | 215 | 320 | 320 | 51 | 0 | 181 | 0 | 17 | 146 | 72 | 6 | 19 | 0 | 134 | 6 | 69 | 1 | 285 | 0 | 330 | 42 | 20 | 146 | 9 | 16 | 0 | 86 | 30 | 142 | 0 | 102 | 0 | 89 | 9 | 0 | 0.9 | 38.74 | 0 | 7466.14 | 894 | 170 | 0 | 0 | 0 | 0 | 0 | 0 | 0 | 0 | 0 | 100 | 1214.37 | 0 | 0 | 0 | 1314.98 | 0 | 0 | 0 | 0 | 0 | 0 | 0 | 0 | 0 | 52.63 | 111 | 0 | 0 | 57.44 | 170 | 0 | 0 | 0 | 150 | 0 | 368 | 0 | 5.27 | 0 | 50 | 0 | 19 | 0 | 0 | 0 | 0 | 6 | 174 | 0.38 | 0 | 242 | 125 | 220 | 0 | 341 | 930 | 0 | 6715.07 | 14181.21 | 78.44
14:00 | 0 | 70 | 41 | 0 | 0 | 0 | 0 | 0 | 339 | 0 | 261 | 0 | 17 | 132 | 45 | 244 | 55 | 17 | 35 | 0 | 0 | 0 | 0 | 0 | 0 | 305 | 0 | 0 | 29 | 86 | 18 | 14 | 0 | 460 | 0 | 0 | 18 | 0 | 9 | 0 | 0 | 0 | 0 | 0 | 0 | 80 | 33 | 7 | 900 | 48 | 0 | 50 | 8 | 30 | 130 | 0 | 0 | 0 | 1140 | 17 | 40 | 0 | 215 | 300 | 320 | 51 | 0 | 192 | 0 | 19 | 144 | 97 | 11 | 19 | 0 | 126 | 16 | 61 | 37 | 300 | 0 | 333 | 42 | 20 | 139 | 10 | 16 | 0 | 86 | 30 | 151 | 0 | 102 | 0 | 89 | 9 | 0 | 1.8 | 47.76 | 0 | 7662.56 | 894 | 165 | 0 | 0 | 0 | 0 | 0 | 0 | 0 | 0 | 0 | 96 | 1212.52 | 0 | 0 | 0 | 1321.06 | 0 | 0 | 0 | 0 | 0 | 0 | 0 | 0 | 0 | 44.36 | 95 | 0 | 0 | 51.28 | 170 | 0 | 0 | 0 | 150 | 0 | 374 | 0 | 4.56 | 0 | 50 | 0 | 15 | 0 | 0 | 0 | 0 | 7.1 | 167 | 0.19 | 0 | 229 | 124 | 180 | 0 | 324 | 885 | 0 | 6559.07 | 14221.63 | 78.42
15:00 | 0 | 70 | 41 | 0 | 0 | 0 | 0 | 0 | 351 | 0 | 330 | 0 | 17 | 133 | 45 | 282 | 55 | 0 | 35 | 0 | 0 | 0 | 0 | 0 | 0 | 303 | 0 | 0 | 23 | 86 | 18 | 14 | 0 | 480 | 0 | 0 | 17 | 0 | 11 | 0 | 0 | 0 | 0 | 0 | 2.93 | 80 | 34 | 3 | 915 | 48 | 0 | 50 | 0 | 32 | 212 | 0 | 0 | 0 | 1160 | 13 | 40 | 0 | 215 | 300 | 320 | 51 | 0 | 212 | 0 | 17 | 144 | 97 | 15 | 19 | 0 | 122 | 16 | 48 | 37 | 305 | 0 | 333 | 42 | 20 | 148 | 8 | 16 | 0 | 86 | 30 | 150 | 0 | 102 | 0 | 88 | 9 | 0 | 1.1 | 29.92 | 0 | 7881.95 | 885 | 155 | 0 | 0 | 0 | 0 | 0 | 0 | 0 | 0 | 0 | 17 | 1219 | 0 | 0 | 0 | 1362.46 | 0 | 0 | 0 | 0 | 0 | 0 | 0 | 0 | 0 | 39 | 81 | 0 | 0 | 28.79 | 170 | 0 | 0 | 0 | 150 | 0 | 402 | 0 | 3.78 | 0 | 49 | 0 | 7 | 0 | 0 | 0 | 0 | 5.8 | 127 | 0.5 | 0 | 240 | 124 | 220 | 0 | 327 | 865 | 0 | 6478.33 | 14360.28 | 78.4
16:00 | 0 | 70 | 41 | 0 | 0 | 0 | 0 | 0 | 355 | 0 | 304 | 0 | 17 | 133 | 45 | 260 | 55 | 0 | 35 | 0 | 0 | 0 | 0 | 0 | 17 | 302 | 0 | 0 | 16 | 86 | 18 | 14 | 0 | 440 | 0 | 0 | 18 | 0 | 7 | 0 | 17 | 0 | 0 | 0 | 1.99 | 81 | 33 | 2 | 910 | 49 | 0 | 50 | 0 | 31 | 214 | 0 | 0 | 0 | 1155 | 9 | 41 | 0 | 215 | 300 | 320 | 51 | 0 | 194 | 0 | 17 | 144 | 98 | 9 | 19 | 0 | 124 | 16 | 32 | 30 | 305 | 0 | 333 | 42 | 20 | 150 | 5 | 16 | 0 | 86 | 28 | 150 | 0 | 101 | 0 | 88 | 9 | 0 | 0.1 | 6.78 | 0 | 7735.87 | 885 | 150 | 0 | 0 | 0 | 0 | 0 | 0 | 0 | 0 | 0 | 21 | 1213 | 0 | 0 | 0 | 1359.69 | 0 | 0 | 0 | 0 | 0 | 0 | 0 | 0 | 0 | 25.59 | 25 | 0 | 0 | 27.27 | 170 | 0 | 0 | 0 | 150 | 0 | 384 | 0 | 2.4 | 0 | 49 | 0 | 14 | 0 | 0 | 0 | 0 | 3.8 | 84 | 0.44 | 0 | 242 | 125 | 220 | 0 | 338 | 860 | 0 | 6349.19 | 14085.06 | 78.38
17:00 | 7 | 70 | 41 | 0 | 0 | 0 | 0 | 0 | 343 | 0 | 303 | 12 | 17 | 133 | 45 | 195 | 55 | 17 | 35 | 0 | 0 | 0 | 0 | 0 | 35 | 302 | 0 | 0 | 7 | 68 | 20 | 14 | 0 | 460 | 0 | 0 | 20 | 0 | 7 | 12 | 23 | 0 | 0 | 0 | 0.88 | 82 | 32 | 4 | 890 | 16 | 0 | 50 | 0 | 30 | 215 | 0 | 0 | 0 | 1155 | 3 | 40 | 0 | 220 | 300 | 320 | 51 | 0 | 197 | 0 | 17 | 145 | 51 | 8 | 19 | 0 | 142 | 16 | 13 | 37 | 305 | 0 | 333 | 42 | 39 | 142 | 2 | 16 | 0 | 86 | 28 | 152 | 0 | 101 | 0 | 88 | 9 | 0 | 0.17 | 9.95 | 0 | 7648 | 885 | 148 | 0 | 0 | 0 | 0 | 0 | 0 | 0 | 0 | 0 | 25 | 1212 | 0 | 0 | 0 | 1338.56 | 0 | 0 | 0 | 0 | 0 | 0 | 0 | 0 | 0 | 10.48 | 10 | 0 | 0 | 5.63 | 170 | 0 | 0 | 0 | 150 | 0 | 372 | 0 | 0.79 | 0 | 53 | 0 | 6 | 0 | 0 | 0 | 0 | 1.8 | 41 | 0.17 | 0 | 215 | 124 | 220 | 0 | 332 | 835 | 0 | 6155.43 | 13803.43 | 78.35
18:00 | 7 | 70 | 45 | 0 | 0 | 0 | 0 | 0 | 332 | 0 | 210 | 30 | 17 | 133 | 45 | 195 | 55 | 35 | 60 | 0 | 0 | 0 | 0 | 0 | 35 | 302 | 0 | 0 | 1 | 68 | 20 | 14 | 0 | 390 | 1 | 0 | 37 | 0 | 1 | 17 | 25 | 0 | 0 | 0 | 0.07 | 82 | 33 | 5 | 895 | 16 | 0 | 50 | 2 | 31 | 217 | 0 | 0 | 0 | 1050 | 0 | 65 | 0 | 240 | 300 | 320 | 51 | 0 | 192 | 0 | 68 | 145 | 48 | 17 | 19 | 0 | 140 | 0 | 2 | 37 | 310 | 0 | 333 | 42 | 39 | 133 | 0 | 16 | 0 | 86 | 30 | 150 | 0 | 101 | 0 | 88 | 9 | 0 | 0.05 | 0.57 | 0 | 7507.69 | 885 | 148 | 0 | 0 | 0 | 0 | 0 | 0 | 0 | 0 | 0 | 3 | 1183 | 0 | 0 | 0 | 1255.92 | 0 | 32 | 0 | 15 | 2 | 0 | 0 | 0 | 0 | 2 | 4 | 12 | 0 | 1.09 | 170 | 0 | 0 | 0 | 150 | 0 | 336 | 0 | 0.1 | 0 | 49 | 35 | 2 | 31 | 0 | 0 | 0 | 0.4 | 7 | 0.03 | 1 | 202 | 124 | 220 | 0 | 364 | 800 | 0 | 6034.54 | 13542.23 | 78.34
19:00 | 32 | 88 | 50 | 0 | 0 | 0 | 0 | 0 | 364 | 0 | 317 | 35.7 | 17 | 122 | 106 | 293 | 55 | 48 | 148 | 0 | 0 | 0 | 0 | 0 | 55 | 302 | 0 | 0 | 0 | 115 | 20 | 14 | 0 | 490 | 17 | 0 | 38 | 0 | 0 | 49 | 31 | 0 | 0 | 0 | 0 | 82 | 32 | 5 | 950 | 15 | 0 | 50 | 8 | 45 | 217 | 0 | 0 | 0 | 1080 | 0 | 105 | 0 | 220 | 320 | 320 | 51 | 0 | 192 | 0 | 89 | 148 | 68 | 17 | 19 | 0 | 164 | 0 | 0 | 38 | 305 | 0 | 333 | 42 | 39 | 136 | 0 | 16 | 0 | 86 | 25 | 151 | 0 | 101 | 3 | 88 | 9 | 0 | 0 | 0 | 6 | 8381.7 | 885 | 152 | 0 | 0 | 0 | 0 | 0 | 0 | 0 | 0 | 0 | 0 | 1163 | 0 | 0 | 0 | 1508.84 | 0 | 39 | 0 | 70 | 54 | 0 | 70 | 26 | 0 | 0 | 0 | 30 | 0 | 0 | 170 | 0 | 0 | 0 | 150 | 0 | 397 | 0 | 0 | 0 | 48 | 110 | 0 | 95 | 0 | 0 | 0 | 0 | 0 | 0 | 20 | 230 | 124 | 220 | 0 | 453 | 935 | 11 | 6960.84 | 15342.54 | 78.32
19:30 | 32 | 105 | 50 | 0 | 0 | 0 | 0 | 0 | 346 | 0 | 302 | 36 | 17 | 114 | 106 | 293 | 55 | 55 | 150 | 0 | 0 | 0 | 0 | 0 | 55 | 302 | 0 | 0 | 0 | 123 | 20 | 14 | 0 | 480 | 30 | 0 | 38 | 0 | 0 | 49 | 31 | 0 | 0 | 0 | 0 | 82 | 33 | 16 | 1000 | 16 | 0 | 50 | 8 | 50 | 217 | 0 | 0 | 0 | 1080 | 0 | 149 | 0 | 220 | 320 | 320 | 51 | 0 | 192 | 0 | 90 | 148 | 97 | 17 | 19 | 0 | 176 | 0 | 0 | 38 | 305 | 0 | 333 | 42 | 30 | 148 | 0 | 17 | 0 | 86 | 25 | 151 | 0 | 101 | 17 | 88 | 9 | 0 | 0 | 0 | 12 | 8556 | 885 | 152 | 0 | 0 | 0 | 0 | 0 | 0 | 0 | 0 | 0 | 0 | 1200 | 0 | 0 | 0 | 1538.53 | 0 | 40 | 0 | 70 | 70 | 0 | 85 | 20 | 0 | 0 | 0 | 30 | 0 | 0 | 170 | 0 | 0 | 0 | 150 | 0 | 372 | 0 | 0 | 0 | 48 | 115 | 0 | 95 | 0 | 0 | 0 | 0 | 0 | 0 | 32 | 222 | 124 | 220 | 0 | 465 | 1090 | 17 | 7210.53 | 15766.53
20:00 | 32 | 105 | 50 | 0 | 0 | 0 | 0 | 0 | 346 | 0 | 245 | 36 | 17 | 115 | 75 | 293 | 55 | 55 | 156 | 0 | 0 | 0 | 0 | 0 | 55 | 300 | 0 | 0 | 0 | 126 | 20 | 14 | 0 | 420 | 30 | 0 | 38 | 0 | 0 | 49 | 31 | 0 | 0 | 0 | 0 | 82 | 33 | 10 | 950 | 16 | 0 | 50 | 8 | 50 | 217 | 0 | 0 | 0 | 1130 | 0 | 148 | 0 | 220 | 320 | 320 | 51 | 0 | 191 | 0 | 89 | 148 | 68 | 18 | 19 | 0 | 174 | 0 | 0 | 38 | 305 | 0 | 333 | 42 | 30 | 140 | 0 | 17 | 0 | 86 | 25 | 150 | 0 | 101 | 17 | 88 | 9 | 0 | 0 | 0 | 12 | 8368 | 886 | 152 | 0 | 0 | 0 | 0 | 0 | 0 | 0 | 0 | 0 | 0 | 1213 | 0 | 0 | 0 | 1561.02 | 0 | 40 | 0 | 70 | 70 | 0 | 85 | 26 | 0 | 0 | 0 | 28 | 0 | 0 | 170 | 0 | 0 | 0 | 150 | 0 | 351 | 0 | 0 | 0 | 48 | 115 | 0 | 99 | 0 | 0 | 0 | 0 | 0 | 0 | 32 | 202 | 124 | 220 | 0 | 459 | 1120 | 17 | 7238.02 | 15606.02 | 78.29
21:00 | 32 | 88 | 50 | 0 | 0 | 0 | 0 | 0 | 344 | 0 | 299 | 52 | 17 | 105 | 60 | 293 | 55 | 55 | 153 | 0 | 0 | 0 | 0 | 0 | 55 | 300 | 0 | 0 | 0 | 126 | 20 | 14 | 0 | 475 | 30 | 0 | 37 | 0 | 0 | 49 | 31 | 0 | 0 | 0 | 0 | 81 | 32 | 8 | 880 | 16 | 0 | 50 | 8 | 49 | 220 | 0 | 0 | 0 | 1120 | 0 | 150 | 0 | 220 | 320 | 320 | 51 | 0 | 197 | 0 | 89 | 149 | 34 | 18 | 19 | 0 | 168 | 0 | 0 | 38 | 300 | 0 | 333 | 42 | 30 | 145 | 0 | 17 | 0 | 86 | 22 | 153 | 0 | 101 | 17 | 88 | 9 | 0 | 0 | 0 | 12 | 8332 | 885 | 153 | 0 | 0 | 0 | 0 | 0 | 0 | 0 | 0 | 0 | 0 | 1222 | 0 | 0 | 0 | 1485.45 | 0 | 40 | 0 | 35 | 70 | 0 | 85 | 26 | 0 | 0 | 0 | 26 | 0 | 0 | 170 | 0 | 0 | 0 | 150 | 0 | 370 | 0 | 0 | 0 | 48 | 115 | 0 | 99 | 0 | 0 | 0 | 0 | 0 | 0 | 32 | 265 | 124 | 220 | 0 | 422 | 1150 | 17 | 7209.45 | 15541.45 | 78.26
22:00 | 32 | 88 | 50 | 0 | 0 | 0 | 0 | 0 | 350 | 0 | 288 | 52 | 0 | 114 | 60 | 277 | 55 | 55 | 152 | 0 | 0 | 0 | 0 | 0 | 55 | 295 | 0 | 0 | 0 | 123 | 18.5 | 14 | 0 | 430 | 30 | 0 | 38 | 0 | 4 | 49 | 31 | 0 | 0 | 0 | 0 | 78 | 33 | 16 | 885 | 16 | 0 | 50 | 0 | 50 | 220 | 0 | 0 | 0 | 1109 | 0 | 83 | 0 | 220 | 320 | 320 | 51 | 0 | 193 | 0 | 89 | 149 | 32 | 18 | 19 | 0 | 174 | 0 | 0 | 39 | 305 | 0 | 333 | 42 | 30 | 147 | 0 | 17 | 0 | 86 | 22 | 151 | 0 | 101 | 17 | 78 | 9 | 0 | 0 | 0 | 12 | 8174.5 | 885 | 154 | 0 | 0 | 0 | 0 | 0 | 0 | 0 | 0 | 0 | 0 | 1207 | 0 | 0 | 0 | 1428.38 | 0 | 40 | 0 | 35 | 70 | 0 | 85 | 26 | 0 | 0 | 0 | 26 | 0 | 0 | 170 | 0 | 0 | 0 | 150 | 0 | 355 | 0 | 0 | 0 | 49 | 115 | 0 | 99 | 0 | 0 | 0 | 0 | 0 | 0 | 32 | 266 | 124 | 220 | 0 | 413 | 1090 | 17 | 7056.38 | 15230.88 | 78.23
23:00 | 7 | 88 | 50 | 0 | 0 | 0 | 0 | 0 | 345 | 0 | 321 | 52.4 | 0 | 115 | 60 | 293 | 55 | 55 | 156 | 0 | 0 | 0 | 0 | 0 | 55 | 305 | 0 | 0 | 0 | 123 | 19 | 14 | 0 | 495 | 30 | 0 | 35 | 0 | 3 | 49 | 31 | 0 | 0 | 0 | 0 | 76 | 34 | 22 | 895 | 15 | 0 | 50 | 0 | 49 | 221 | 0 | 0 | 0 | 1095 | 0 | 28 | 0 | 225 | 320 | 320 | 51 | 0 | 193 | 0 | 89 | 149 | 32 | 18 | 19 | 0 | 144 | 0 | 0 | 39 | 305 | 0 | 333 | 42 | 30 | 140 | 0 | 17 | 0 | 86 | 25 | 151 | 0 | 101 | 17 | 78 | 9 | 0 | 0 | 0 | 12 | 8186.4 | 885 | 154 | 0 | 0 | 0 | 0 | 0 | 0 | 0 | 0 | 0 | 0 | 1210 | 0 | 0 | 0 | 1389.62 | 0 | 40 | 0 | 35 | 70 | 0 | 85 | 20 | 0 | 0 | 0 | 26 | 0 | 0 | 150 | 0 | 0 | 0 | 140 | 0 | 394 | 0 | 0 | 0 | 51 | 115 | 0 | 99 | 0 | 0 | 0 | 0 | 0 | 0 | 32 | 272 | 124 | 220 | 0 | 385 | 1060 | 17 | 6973.62 | 15160.02 | 78.2
Total KWH | 154757 | 1184640 | 952800 | 0 | 0 | 0 | 0 | 0 | 8370000 | 0 | 6994650 | 342360 | 152280 | 2508480 | 870240 | 3306982 | 718572 | 505080 | 1222560 | 0 | 0 | 0 | 0 | 0 | 415708 | 7277830 | 0 | 0 | 245332 | 1567200 | 461400 | 326520 | 0 | 10838636.36 | 201982 | 0 | 519360 | 0 | 118080 | 333520 | 212431 | 0 | 0 | 0 | 20266 | 1926540 | 534440 | 292800 | 22087272.73 | 329527 | 0 | 1061760 | 34340.4 | 651527 | 3352672 | 0 | 0 | 0 | 26149088 | 147420 | 920000 | 0 | 5315000 | 8351700 | 7786000 | 1271861 | 0 | 4582000 | 0 | 798720 | 3559444 | 800640 | 162960 | 479710 | 0 | 3159360 | 76133 | 552627 | 400288 | 7201000 | 0 | 8696000 | 996000 | 714120 | 3447491 | 79630 | 399360 | 0 | 2032320 | 676512 | 2306000 | 0 | 2442380 | 87120 | 1983600 | 206400 | 0 | 11700 | 249060 | 66720 | 176200909.49 | 21538909 | 4384512 | 0 | 0 | 7808 | 0 | 0 | 0 | 0 | 0 | 0 | 714240 | 27040000 | 0 | 0 | 0 | 30895994.16 | 0 | 231156 | 0 | 300384 | 470880 | 0 | 446909 | 104099 | 0 | 415672 | 772950 | 149935 | 0 | 361504 | 4173455 | 0 | 0 | 0 | 3838127 | 0 | 9072872 | 0 | 35880 | 0 | 1174254 | 810876 | 106087 | 800198 | 0 | 0 | 0 | 44658.12 | 749520 | 4638 | 183744 | 5258000 | 3014000 | 5428250 | 0 | 8705454 | 21456000 | 99600 | 152790565.28 | 328991474.77

## P1
Power Grid Bangladesh PLC
National Load Dispatch Center (NLDC)
System Summary Report
|  | Date : | 12-05-2026
Power Supply Scenario
| Day Peak Generation |  |  | 13818.43 | MW | 12:00 Hr. | Energy Generated |  |  | 328.9915 |  | MKWHr.
| Day Peak Demand |  |  | 13818.43 | MW | 12:00 Hr. | Energy Unserverd |  |  | 1.568 |  | MKWHr.
| Evening Peak Generation |  |  | 15766.53 | MW | 19:30 Hr. | Energy Demand |  |  | 330.5595 |  | MKWHr.
| Evening Peak Demand |  |  | 15999.53 | MW | 19:30 Hr. | Maximum Temperature |  |  | 34.5 |  | °C
| Minimum Generation of the Day |  |  | 11530.09 | MW | 06:00 Hr. | Total Gas Supplied |  |  | 937.98 |  | MMCFD
| Maximum Generation of the Day |  |  | 15766.53 | MW | 19:30 Hr. | Production Cost per KWHr |  |  | 6.1289 |  | Tk.
Zone-wise Generation Summary (MKWHr.)
|  |  |  | Gas | Coal | HFO | HSD | Hydro | Solar | Import | Wind | Total
| Dhaka Zone |  |  | 34.269 | 0 | 13.9017 | 0 | 0 | 0.24533 | 0 | 0 | 48.416 | Gas | 128.0826 | Gas | 447914669.1412
| Chattogram Zone |  |  | 3.6455 | 48.2364 | 3.8789 | 0 | 1.9265 | 0.16769 | 0 | 0.11808 | 57.973 | Coal | 111.8701 | Coal | 737538882.8869
| Cumilla Zone |  |  | 31.3457 | 0 | 3.1587 | 0 | 0 | 0.55263 | 3.1594 | 0 | 38.2164 | HFO | 26.8887 | HFO | 438886669.178
| Mymensingh Zone |  |  | 0 | 0 | 2.3438 | 0 | 0 | 0.26076 | 0 | 0 | 2.6046 | HSD | 0 | HSD | 0
| Sylhet Zone |  |  | 28.9112 | 0 | 0 | 0 | 0 | 0.07963 | 0 | 0 | 28.9908 | Hydro | 1.9265 | Hydro | 192654
| Khulna Zone |  |  | 4.3845 | 27.04 | 0.007808 | 0 | 0 | 0.71424 | 21.5389 | 0 | 53.6855 | Solar | 4.5112 | Solar | 70299456.9124
| Barishal Zone |  |  | 8.4422 | 35.4195 | 0.28334 | 0 | 0 | 0.004638 | 0 | 0 | 44.1497 | Import | 55.5943 | Import | 319784271.5744
| Rajshahi Zone |  |  | 17.0845 | 0 | 1.7034 | 0 | 0 | 1.586 | 30.896 | 0 | 51.2698 | Wind | 0.11808 | Wind | 1736956.8
| Rangpur Zone |  |  | 0 | 1.1743 | 1.6111 | 0 | 0 | 0.90027 | 0 | 0 | 3.6856
| Total |  |  | 128.0826 | 111.8701 | 26.8887 | 0 | 1.9265 | 4.5112 | 55.5943 | 0.11808 | 328.9915
Production Cost (Tk.)
|  |  |  | Fuel | Tk. |  | Fuel | Tk.
|  |  |  | Gas | 447914669.1412 |  | Hydro | 192654
|  |  |  | Coal | 737538882.8869 |  | Solar | 70299456.9124
|  |  |  | HFO | 438886669.178 |  | Import | 319784271.5744
|  |  |  | HSD | 0 |  | Wind | 1736956.8
[5 empty] | Total: | 201,63,53,560 |  | Tk.
E-W Interconnector & Import Scenario
Energy Flow from East to West: |  |  | KWHr: | 0 |  | Import through HVDC C/B Interconnector: |  |  | MKWHr: | 21.5389 | Peak Hr Flow | 885.00 MW at 19:30 hrs.
Energy Flow from West to East: |  |  | KWHr: | 47342072.73 |  | Import through Adani C/B Interconnector: |  |  | MKWHr: | 30.896 | Peak Hr Flow | 1538.53 MW at 19:30 hrs.
Power Flow during Peak Demand (W-E): |  |  | MW: | 2192 |  | Import through Cumilla C/B Interconnector: |  |  | MKWHr: | 3.1594 | Peak Hr Flow | 176.00 MW at 19:30 hrs.
Maximum Power Flow (W-E): |  |  | MW: | 2719 |  | Total Import through C/B Interconnector: |  |  | MKWHr: | 55.5943 | Peak Hr Flow | 2599.53 MW at 19:30 hrs.
Zone-wise Load-shed and Demand Summary (MW) at evening peak Hour (19:30 Hr.)
|  |  |  | Zone |  | Load-Shed |  | Demand
|  |  |  | Dhaka |  | 18 |  | 5693
|  |  |  | Chattogram |  | 45 |  | 1592
|  |  |  | Cumilla |  | 0 |  | 1457
|  |  |  | Mymensingh |  | 140 |  | 1158
|  |  |  | Sylhet |  | 0 |  | 630
|  |  |  | Khulna |  | 20 |  | 1904
|  |  |  | Barishal |  | 0 |  | 475
|  |  |  | Rajshahi |  | 0 |  | 1562
|  |  |  | Rangpur |  | 0 |  | 972
|  |  |  | Total |  | 223 |  | 15443
Status of unavailable Power Plant
|  | Planned S/D |  |  |  |  | Forced S/D
|  | Sl | Plant Name |  |  | Capacity | Sl | Plant Name |  |  | Capacity
|  | 1 | Baghabari 100 MW GTPP |  |  | 100
|  | 2 | Barapukuria TPP Unit-2 |  |  | 85
|  | 3 | Siddhirgonj 210 MW TPP |  |  | 115
[5 empty] | Total | 300 |  |  |  | Total | 0
|  |  |  | Total Unavailable Capacity |  |  |  | 300
Event Summary
| Outage Time | Restoration Time | Description of Event | [7 empty] | Description of Event
|  | 08:57 | Kallyanpur 132/33kV S/S Main bus is restored.
|  | 09:10 | Aminbazar-Kallyanpur 132kV Ckt-2 is restored.
| 09:12 | 13:16 | Noapara 132/33kV S/S T-1 LT Scheduled S/D
|  | 09:12 | Kallyanpur-Lalbag 132kV Ckt-2 is restored.
|  | 09:12 | Kallyanpur-Lalbag 132kV Ckt-1 is restored.
| 09:13 | 13:15 | Noapara 132/33kV S/S T-1 HT Scheduled S/D
| 09:25 | 21:09 | Ishurdi 230/132kV S/S 230 kV Bus 2 Project Work S/D Due to loop jumper connection
| 09:27 | 15:43 | Bogura(New)-Bogura(Sherpur) 132 kV Ckt-1 Scheduled S/D from Bog-Sherpur 132/33kV end Due
to Conductor maintenance and from Bogura 230/132kV end Due to Sherpur (Bogura) 132kV
|  | 09:29 | Jamalpur-Mymensingh 132kV Ckt-2 is restored.
|  | 09:33 | Jamalpur 132/33kV S/S Bus-B is restored.
| 10:05 | 18:03 | Baghabari 230/132kV S/S T-1 HT Scheduled S/D Due to DFDR Commissioning.
| 12:00 |  | Day Peak Generation: 13814 MW.
| 13:23 |  | Kushtia 132/33kV S/S T-1 LT Tripped showing Over current relays.
| 15:05 | 17:36 | Kushtia 132/33kV S/S T-1 HT Forced S/D Due to 33 kV সাইডের বাস D/S-এর লুপ কেটে যাওয়ায় তা
মেরামতের জন্য.
|  | 15:38 | Jhenaidah-Kushtia 132kV Ckt-2 is restored.
|  | 15:38 | Jhenaidah 132/33kV S/S Jhenaidah-Kushtia 132kV Circuit-2(L2) is restored.
| 17:02 |  | Chandina 132/33kV S/S TR-2 HT Forced S/D Due to Due to the maintenance work for the 33kV
CT of TR02.
| 17:02 |  | Chandina 132/33kV S/S TR-2 LT Forced S/D Due to Due to the maintenance work for the 33kV
CT of TR02.
|  | 17:17 | Barishal-Barishal(N) 132 kV Ckt-1 is restored.
|  | 17:17 | Barishal-Barishal(N) 132 kV Ckt-1 is restored.
| 19:30 |  | Evening Peak Generation is 15766 MW.
| 21:32 |  | Ruppur Nuclear Power Plant 400/230 KV ATT-20 (T-1 x-former) Syn
| 06:00 |  | Minimum generation 12382 MW
| 06:32 |  | Mongla 132/33kV S/S T-2 HT Forced S/D Due to Red hot | [7 empty] | 25.0MW load
interrup.
| 06:32 |  | Mongla 132/33kV S/S T-2 LT Forced S/D Due to Red hot | [7 empty] | 25.0MW load
interrup.
| 06:55 | 07:35 | Pabna 132/33kV S/S T-3 HT Forced S/D Due to Atgoria 33 kv Redhot | [7 empty] | 12.0MW load
interrup.
| 06:55 | 07:35 | Pabna 132/33kV S/S T-3 LT Forced S/D Due to Atgoria 33 kv Redhot | [7 empty] | 12.0MW load
interrup.
| 07:00 | 07:56 | Mongla 132/33kV S/S T-1 LT Tripped showing Lockout trip relays Due to Earth fault | [7 empty] | 22.0MW load
|  |  | pro.trip | [7 empty] | interrup.
|  | 07:06 | Bogura 400/230kV S/S 400 KV Reactor (125 MVAR) is restored.
| 07:12 |  | Bogura-Rahanpur 400kV Ckt-2 Scheduled S/D from Bogura 400/230kV end Due to As per
instruction by NLDC and from Rahanpur 400/132kV end Due to due to check Energy Meter
change from Rohonpur side.
| 07:34 |  | Maniknagar-Narinda 132kV Ckt-1 Scheduled S/D from Maniknagar 132/33kV end Due to Red hot
( temperature rising) maintenance at 132 kv main bus DS and line DS.
|  | Sub-Divisional Engineer |  |  |  | Executive Engineer |  |  |  | Superintendent Engineer
|  | Network Operation Division |  |  |  | Network Operation Division |  |  |  | Network Operation Division

## P2
Power Grid Bangladesh PLC
National Load Dispatch Center (NLDC)
EVENING PEAK GENERATION AND DAY LONG ENERGY DATA OF POWER STATIONS
| Date : | 12-05-2026
Sl. | Name of the Power Stations |  | Producer | Installed Capacity | Present Capacity | Peak Hour Generation | Energy Generated | Remarks
|  |  |  | Unit No. X Capacity | MW | MW | KWH
1 | Ghorasal Repowered CCPP Unit-3 |  | PDB | 1*260 | 260 | 0 | 0 | GT is under maintenance
2 | Ghorasal Repowered CCPP Unit-4 |  | PDB | 1*210 | 240 | 0 | 0 | Gas shortage
| Ghorasal TPP Unit-5 |  | PDB | 1*210 | 190 | 0 | 0 | -
3 | Ghorasal 365 MW CCPP Unit-7 |  | PDB | 1*243+1*122 | 365 | 0 | 0 | Gas shortage
4 | Ghorashal 108 MW PP (Regent) |  | IPP | 34*3.35 | 97.7 | 0 | 0 | -
5 | Haripur GTPP |  | SBU,PDB | 32*2 | 20 | 0 | 0 | -
6 | Haripur 412 MW CCPP |  | EGCB | 1*273+1*139 | 412 | 346 | 8370000 | AGC
| Haripur 360 MW CCPP (HPL) |  | IPP | 1*235+1*125 | 0 | 0 | 0 | Contract Expired
7 | Meghnaghat 450 MW CCPP (MPL) |  | IPP | 2*150+1*150 | 450 | 0 | 0 | Gas shortage
8 | Meghnaghat CCPP(Summit) |  | IPP | 2*110+1*110 | 335 | 0 | 0 | Gas shortage
9 | Madanganj-55 MW PP(Summit) |  | IPP | 3*17+1*11.3 | 55 | 55 | 718572 | -
12 | Siddhirgonj 210 MW TPP |  | PDB | 1*210 | 115 | 0 | 0 | Under Major Overhauling
13 | Siddhirgonj 2*120 MW GTPP |  | EGCB | 2*105 | 210 | 0 | 0 | Gas shortage
14 | Siddhirganj 335 MW CCPP |  | EGCB | 1*217+118 | 335 | 302 | 7277830 | -
15 | Gagnagar 102 MW PP (Digital Power) |  | IPP | 12*8.924 | 102 | 32 | 154757 | Liquid fuel shortage
17 | Kamalaghat 54 MW PP(Banco Energy) |  | IPP | 3*18 | 53.97 | 36 | 342360 | -
18 | Kodda 150 MW PP BRPL |  | PDB-RPCL | 9*17.06 | 149.36 | 106 | 870240 | Liquid fuel shortage
18 | Manikganj 55 MW PP (Northern) |  | IPP | 19.3*3 | 55 | 55 | 505080 | Liquid fuel shortage
20 | Nababganj 55 MW PP (Southern power ) |  | IPP | 19.3*3 | 55 | 55 | 415708 | Liquid fuel shortage
22 | Summit Power Ashulia |  | IPP | 0 | 33.75 | 20 | 461400 | Low gas pressure
22 | Summit Power Madhabdi |  | IPP | 3*3.67+4*8.73 | 23 | 14 | 326520 | One unit Schedule maintenance is going on.
25 | Gazipur 52 MW PP |  | RPCL | 6*8.9 | 52.194 | 50 | 952800 | -
26 | Tongi 80 MW GTPP |  | PDB | 1* 105 | 105 | 0 | 0 | Under Maintenance of Exciter
27 | Kodda 300 MW PP Unit-2 (Summit) |  | IPP | 18*17.06 | 300 | 293 | 3306982 | -
28 | Kodda 149 MW PP Unit-1 (Summit) |  | IPP | 8*18.45+8.97 | 149 | 114 | 2508480 | -
29 | Gazipur 100 MW PP |  | RPCL | 6*17.5 | 105 | 105 | 1184640 | -
30 | Meghnaghat 104 MW PP (OPCL) |  | IPP | 6*18.5 | 104 | 0 | 0 | Liquid fuel shortage
31 | Manikgonj 162MW PP(MPGL) |  | IPP | 9*18 | 162 | 150 | 1222560 | Liquid fuel shortage
32 | Spectra Solar Plant Ltd. |  | IPP | 0 | 35 | 0 | 245332 | -
33 | Kanchan Purbachal Power Generation Ltd. |  | IPP | 18.4*3 | 55 | 17 | 152280 | Liquid fuel shortage
34 | Unique Meghnaghat Power Limited (UMPL) |  | IPP | 0 | 584 | 480 | 10838636.36 | Gas shortage
35 | Meghnaghat CCPP(Summit)-2 |  | IPP | 1*409+1*202 | 583 | 0 | 0 | Gas shortage
| JERA Meghnaghat Power Limited |  | IPP | 250*2+268 | 718 | 302 | 6994650 | -
| Sreepur 150 MW PP BRPL |  | PDB-RPCL | 9*18 | 160 | 123 | 1567200 | Liquid fuel shortage
Dhaka Area Total |  |  |  |  | 6668.974 | 2655 | 48416027.36
36 | Chattogram TPP |  | PDB | 1*210+1*210 | 360 | 0 | 0 | Unit #1 Under Maintenance, Unit#2 Gas Shortage
37 | Raozan 25 MW PP |  | IPP | 3*8.9 | 25.5 | 8 | 34340.4 | Liquid fuel shortage
38 | Teknaf 20MW PP (Solartech) |  | IPP | 0 | 20 | 0 | 147420 | -
39 | Patenga 50MW PP (Baraka) |  | IPP | 8*6.98 | 50 | 50 | 1061760 | -
40 | Karnaphuli Hydro PP Unit-1,2,3,4, 5 |  | PDB | 2*40+3*50 | 230 | 82 | 1926540 | -
41 | Sikalbaha 225MW CCPP |  | PDB | 1*150+1*75 | 225 | 217 | 3352672 | -
42 | Sikalbaha Peaking GT |  | PDB | 1*150 | 150 | 0 | 0 | -
43 | Sikalbaha 105 MW PP (Baraka Sikalbaha) |  | IPP | 6*17.5 | 105 | 50 | 651527 | FGMO
44 | Hathazari 100 MW peaking PP |  | PDB | 11*8.9 | 98 | 31 | 212431 | Engine Problem
45 | Dohazari -Kalaish 100 MW Peaking |  | PDB | 6*17 | 102 | 49 | 333520 | Liquid fuel shortage
46 | Juldah 100 MW PP Unit-3 (Acorn) |  | IPP | 8*13.5 | 100 | 0 | 0 | Liquid fuel shortage
| Malancha, Ctg. EPZ (United) |  | IPP | 5*8.73+3*9.34 | 42 | 16 | 292800 | -
47 | Chattogram 108 MW PP (ECPV) |  | IPP | 16*7 | 108 | 38 | 519360 | Liquid fuel shortage
48 | Kaptai 7 MW Solar PP |  | PDB | 0 | 6 | 0 | 20266 | -
49 | Anwara 300 MW PP (United) |  | IPP | 17*17+24 | 300 | 0 | 0 | Liquid fuel shortage
50 | Jodiac Power |  | IPP | 3*18.55+1*3.6 | 54.363 | 0 | 0 | Liquid fuel shortage
51 | Karnaphuli Power Ltd. |  | IPP | 18.415*6+6.5 | 110 | 33 | 534440 | FGMO
52 | Juldah unit-2 (Acorn) |  | IPP | 8*13.6 | 100 | 0 | 0 | Liquid fuel shortage
53 | Anlima Energy Ltd. |  | IPP | 6*21.2 | 116 | 30 | 201982 | FGMO
54 | Mirsharai 150 MW BRPL |  | IPP | 18.5*9 | 163 | 16 | 329527 | FGMO
55 | SS Power |  | IPP | 2*660 | 1224 | 1080 | 26149088 | FGMO
56 | Cox's Bazar Wind |  | PDB | 22*3 | 60 | 0 | 118080 | -
57 | Matarbari 2*600 MW (CPGCBL) |  | CPGCL | 2*600 | 1150 | 1000 | 22087272.73 | plant availability zero
Chattogram Area Total |  |  |  |  | 4898.863 | 2700 | 57973026.13
58 | Ashuganj CCPP 225 MW |  | APSCL | 1X142+1X75 | 221.25 | 192 | 4582000 | FGMO
59 | Ashuganj 450 MW CCPP(North) |  | APSCL | 1*360 | 350.01 | 320 | 8351700 | FGMO not available
60 | Ashuganj 450 MW CCPP(South) |  | APSCL | 1*360 | 342.01 | 320 | 7786000 | Machine Problem
61 | Ashuganj 420 MW CCPP(East) |  | APSCL | 284*1+116*1 | 393 | 220 | 5315000 | -
62 | Ashuganj TSK 50 MW PP |  | APSCL | 14*3.96 | 46.701 | 0 | 0 | -
63 | Ashuganj 55 MW PP (Precision) |  | QRPP | 15*4 | 52.824 | 0 | 0 | Gas shortage
64 | Ashuganj 195 MW PP (APSCL-United) |  | IPP | 20X9.73+1X16 | 195 | 0 | 0 | Gas shortage
65 | Ashuganj 51 MW PP (Midland) |  | IPP | 6X9.34 | 51 | 51 | 1271861 | -
66 | Ashuganj 150MW PP (Midland) |  | IPP | 23X7.015 | 150 | 149 | 920000 | -
67 | Titas 50 MW Peaking PP |  | PDB | 6*8.92 | 52 | 38 | 400288 | Engine Problem
68 | Chandpur 150 MW CCPP |  | PDB | 1*106+1*57 | 163 | 148 | 3559444 | -
69 | Chandpur 200MW (Desh energy) |  | IPP | 12*18.4 | 200 | 97 | 800640 | FGMO
| Import (Tripura) |  | Import | 0 | 160 | 176 | 3159360 | -
71 | Jangalia 52 MW PP (Lakdanavi) |  | IPP | 6*8.92 | 52.2 | 0 | 76133 | -
72 | Cumilla 25 MW PP (Summit) |  | SIPP,REB | 3*3.67+2*6.97 | 25 | 19 | 479710 | -
73 | Feni Lanka Power |  | IPP | 7*18.415+1*9.78 | 114 | 0 | 0 | -
74 | Chowmuhani 113 MW |  | IPP | 12*9.78+2*3.1 | 113 | 17 | 162960 | Liquid fuel shortage
75 | Chandpur 115(Doreen) |  | IPP | 4*18.5+2*22.5 | 115 | 90 | 798720 | Liquid fuel shortage
76 | Sonagazi 75 MW (AC) Solar Power Plant |  | EGCB | 0 | 75 | 0 | 552627 | -
Cumilla Area Total |  |  |  |  | 2870.995 | 1837 | 38216443
77 | RPCL 210MW CCPP |  | RPCL | 4*35+1*70 | 210 | 0 | 0 | Low gas pressure
79 | Sarishabari 3 MW Solar Plant |  | IPP | 0 | 2.71 | 0 | 11700 | -
80 | Mymensingh 200 MW PP (United) |  | IPP | 9.78*21 | 200 | 9 | 206400 | Liquid fuel shortage
81 | Jamalpur 115 MW PP (United) |  | IPP | 9.78*12 | 115 | 88 | 1983600 | Liquid fuel shortage
82 | Sutiakhali 50 MW Solar PP |  | IPP | 0 | 50 | 0 | 249060 | -
83 | Tangail Palli Power Gen 22 MW |  | IPP | 4*6.7 | 22 | 12 | 66720 | Liquid fuel shortage
84 | Bhairob 54.5 MW |  | IPP | 3*18.2 | 54.5 | 17 | 87120 | Liquid fuel shortage
Mymensingh Area Total |  |  |  |  | 654.21 | 126 | 2604600
| Moulvibazar 10 MW Solar Power Plant |  | IPP | 1*10 | 0 | 0 | 79630 | -
85 | Fenchugonj CCPP Phase-1 |  | PDB | 2*32+1*33 | 90 | 42 | 996000 | -
86 | Fenchugonj CCPP Phase-2 |  | PDB | 2*35+1*35 | 90 | 30 | 714120 | -
87 | Kushiara 163 MW CCPP (KP) |  | IPP | 1*109+1*54 | 163 | 148 | 3447491 | FGMO
88 | Shajibazar 330 MW CCPP |  | PDB | 3*110 | 330 | 151 | 2306000 | -
91 | Shahjibazar GTPP Unit- 8 & 9 |  | PDB | 2*35 | 66 | 25 | 676512 | -
92 | Shahjibazar 86MW PP (Shahjibazar) |  | RPP | 32*2.90 | 86 | 86 | 2032320 | -
93 | Shahjibazar 100 MW GTPP |  | PDB | 1*100 | 100 | 0 | 0 | machine problem
94 | Sylhet 225 MW CCPP |  | PDB | 1*142+1*89 | 231 | 101 | 2442380 | STG Under Maintenance
95 | Sylhet 20 MW GTPP |  | PDB | 1*20 | 20 | 0 | 0 | Gas shortage
96 | Shahjahanulla 25 MW PP |  | SIPP,REB | 3*9.34 | 25 | 17 | 399360 | -
97 | Bibiana-II 341 MW CCPP (Summit) |  | IPP | 1*222+1*119 | 341 | 305 | 7201000 | FGMO
98 | Bibiyana-III 400 MW CCPP |  | PDB | 285*1+134*1 | 400 | 333 | 8696000 | Machine Problem
99 | Bibiyana South 400 MW |  | PDB | 1*400 | 383 | 0 | 0 | plant will be shutdown due to 3rd Minor Inspection
Sylhet Area Total |  |  |  |  | 2325 | 1238 | 28990813
100 | Bheramara GTPP Unit-3 |  | PDB | 1X20 | 16 | 0 | 0 | Contract Expired
** | Bheramara (HVDC ) |  | Import | 2X500 | 1000 | 885 | 21538909 | -
101 | Faridpur 50 MW Peaking PP |  | PDB | 8*6.89 | 54 | 0 | 0 | Liquid fuel shortage
102 | Khulna 225 MW CCPP |  | NWPGCL | 1X150+1X75 | 230 | 0 | 0 | -
103 | Gopalganj 100 MW Peaking PP |  | PDB | 16*6.98 | 109 | 0 | 7808 | Engine Problem
104 | Bheramara 410 MW CCPP |  | NWPGCL | 1X278+1X132 | 410 | 152 | 4384512 | Gas shortage
105 | Rupsha 105 MW PP (Orion rupsha) |  | IPP | 6*18.445 | 105 | 0 | 0 | Liquid fuel shortage
106 | Madhumati 100 MW PP |  | NWPGCL | 6*18 | 105 | 0 | 0 | Liquid fuel shortage
107 | Mongla Orion 100 MW Solar PP |  | IPP | 100 | 100 | 0 | 714240 | -
108 | Khulna 330 MW CCPP |  | PDB | 1*220+1*110 | 336 | 0 | 0 | -
109 | Rampal 1320 MW (BIFPCL) |  | PDB | 660*2 | 1234.2 | 1200 | 27040000 | FGMO
** | HVDC(Nepal) |  | Import | 1*40 | 40 | 0 | 0 | -
Khulna Area Total |  |  |  |  | 3739.2 | 2237 | 53685469
| Patuakhali 1320 MW (RNPL) |  | RNPL | 660*2 | 1244 | 465 | 8705454 | AGC
110 | Barisal 110 MW PP (Summit ) |  | IPP | 7X17.076 | 110 | 32 | 183744 | -
111 | Bhola 33 MW PP (Venture) |  | NENP | 1X34.50 | 11.04 | 0 | 0 | Contract Expired
112 | Bhola 225 MW CCPP |  | PDB | 2X63+1X68 | 194 | 124 | 3014000 | Partial Shutdown of STG
113 | Payra 1320 MW |  | BCPCL | 2*622 | 1244 | 1090 | 21456000 | FGMO
114 | Bhola Nutan Biddut BD LTD |  | IPP | 2*75+1*75 | 220 | 220 | 5428250 | MVAR Subjected to Grid Voltage
115 | United Payra Power Ltd. |  | IPP | 8*18.5+1*9.5 | 150 | 17 | 99600 | Liquid fuel shortage
116 | Barisal 307 MW |  | BCPCL | 307X1 | 307 | 222 | 5258000 | AGC
117 | Barisal 1 MW Solar Plant |  | IPP | 0 | 1 | 0 | 4638 | -
Barishal Area Total |  |  |  |  | 3481.04 | 2170 | 44149686
| Pabna 64 MW Solar Plant |  | PDB | 11*6.6 | 64.55 | 0 | 415672 | Contract Expired
118 | Baghabari 71 MW GTPP |  | PDB | 1X71 | 70 | 0 | 0 | -
| Baghabari 100 MW GTPP |  | PDB | 1*100 | 100 | 0 | 0 | -
119 | Baghabari 50 MW Peaking PP |  | PDB | 6*8.9 | 52 | 40 | 231156 | Engine Problem
120 | Bera 70 MW Peaking PP |  | PDB | 9*8.29 | 71 | 0 | 0 | Under Maintenance
122 | Katakhali 50 MW Peaking PP |  | PDB | 6*8.7 | 50 | 20 | 104099 | Partial Shutdown due to maintenance
123 | Sirajgonj 225MW CCPP Unit-1 |  | NWPGCL | 1*150+1*75 | 214 | 170 | 4173455 | Gas shortage
124 | Sirajgonj 225MW CCPP Unit-2 |  | NWPGCL | 1*150+1*75 | 220 | 0 | 0 | Liquid fuel shortage
125 | Sirajgonj 225MW CCPP Unit-3 |  | NWPGCL | 1*141 | 220 | 150 | 3838127 | Gas shortage
126 | Sirajgonj 400 MW CCPP Unit-4 |  | NWPGCL | 1*282+1*132 | 413.792 | 372 | 9072872 | AGC
127 | Santahar 50 MW Peaking PP |  | PDB | 6*8.7 | 50 | 30 | 149935 | Engine Problem
129 | Natore 52 MW PP (Rajlanka) |  | IPP | 6*8.92 | 52.2 | 0 | 0 | Liquid fuel shortage
130 | Chapainawabganj 100 MW Peaking PP |  | PDB | 12*8.924 | 104 | 85 | 446909 | Liquid fuel shortage
131 | Bagura 113 MW PP (Confidence)-2 |  | IPP | 6*18.55+7.2 | 113 | 70 | 470880 | -
132 | Bagura 113 MW PP (Confidence)-1 |  | IPP | 6*18.55 | 113 | 70 | 300384 | -
133 | Sirajgonj 6.55 MW Solar |  | NWPGCL | 0 | 6.09 | 0 | 35880 | -
** | Adani Power Jharkhanda Ltd |  | Import | 2*673 | 1435.88 | 1538.53 | 30895994.16 | -
134 | Sirajganj 68 MW Solar Park |  | IPP | 0 | 68 | 0 | 361504 | -
| Pabna Solar 100 MW |  | IPP | 0 | 100 | 0 | 772950 | -
| Sirajganj 2 MW Wind Power Plant |  | PDB | 0.25*8 | 2 | 0 | 0 | Contract Expired
Rajshahi Area Total |  |  |  |  | 3519.512 | 2545.53 | 51269817.16
| Saidpur 150 MW Simple Cycle Power Plant |  | PDB | 1*150 | 162.443 | 0 | 0 | -
135 | Barapukuria TPP Unit-1 & 2 |  | PDB | 1*125+1*125 | 170 | 48 | 1174254 | U-2 Under Maintenance
136 | Barapukuria 275 MW TPP Unit-3 |  | PDB | 1*275 | 274 | 0 | 0 | Under Maintenance
137 | Rangpur 20 MW GTPP |  | PDB | 1*20 | 20 | 0 | 0 | -
138 | Saidpur 20 MW GTPP |  | PDB | 1*20 | 20 | 0 | 0 | -
139 | Rangpur 113 MW PP (Confidence) |  | IPP | 9*6.984+7*7.015+3.15*2 | 113 | 95 | 800198 | -
140 | Sympa Solar Power 8 MW |  | IPP | 0 | 8 | 0 | 44658.12 | -
141 | Energypac Power Venture Thakurgaon Ltd. |  | IPP | 0 | 115 | 115 | 810876 | Liquid fuel shortage
142 | Intraco Solar 30 MW |  | IPP | 1*30 | 30 | 0 | 106087 | -
143 | Teesta Solar Limited |  | BCPCL | 0 | 200 | 0 | 749520 | -
Rangpur Area Total |  |  |  |  | 1112.443 | 258 | 3685593.12
Eastern Grid Total |  |  |  |  | 17418.042 | 8556 | 176200909.49
Western Grid Total |  |  |  |  | 11852.195 | 7210.53 | 152790565.28
National Grid Total |  |  |  |  | 29270.237 | 15766.53 | 328991474.77
*Data collected from respective power station via Operation Information System(OIS) software.
Executive Engineer
Network Operation Division

## P3
Power Grid Bangladesh PLC
National Load Dispatch Center (NLDC)
MAXIMUM LOAD SERVED BY DIFFERENT GRID SUB-STATIONS
| Date : | 12-05-2026
Zone Total Scenario at Evening Peak Hour (19:30 Hr.)
(a) ENTIRE EASTERN GRID: |  |  | 10327.23 |  | MW | (b) ENTIRE WESTERN GRID: |  |  |  | 4893 | MW
i) Dhaka area |  |  | 5675.43 |  | MW | i) Khulna area |  |  |  | 1884 | MW
ii) Chattogram area |  |  | 1546.8 |  | MW | ii) Barishal area |  |  |  | 475.4 | MW
iii) Cumilla area |  |  | 1457 |  | MW | iii) Rajshahi area |  |  |  | 1561.6 | MW
iv) Mymensingh area |  |  | 1018 |  | MW | iv) Rangpur area |  |  |  | 972 | MW
v) Sylhet area |  |  | 630 |  | MW
System Total Demand at Evening Peak Hour (a + b) = | [5 empty] | 15220.23 | MW
Sl No. | Sub-station | Load (MW) | Time | Sl No. | Sub-station | Load (MW) | Time | Sl No. | Sub-station | Load (MW) | Time
1 | AKS | 10 | 01:00 | 67 | Hasnabad | 96 | 21:00 | 133 | Natore | 152 | 19:30
2 | AKSML | 125 | 15:00 | 68 | Hathazari | 88 | 19:00 | 134 | Nawabganj | 60.6 | 20:00
3 | Aftabnagar | 40 | 19:30 | 69 | Hatirjheel | 39 | 12:00 | 135 | Netrakona | 125 | 21:00
4 | Agargaon | 124 | 13:00 | 70 | Ishurdi | 88 | 19:00 | 136 | New | 86 | 12:00
5 | Agrabad | 76 | 15:00 | 71 | Jaldhaka | 70 | 19:30 | 137 | Niamatpur | 63 | 19:30
6 | Amnura | 31 | 22:00 | 72 | Jamalpur | 95 | 13:00 | 138 | Noapara | 50 | 19:00
7 | Ashuganj | 92 | 00:00 | 73 | Jashore | 149 | 19:30 | 139 | PHP | 8 | 01:00
8 | BSRM | 190 | 04:00 | 74 | Jhenaidah | 117 | 19:00 | 140 | Pabna | 107 | 19:30
9 | Bagerhat | 84 | 19:00 | 75 | Joydebpur | 158 | 19:00 | 141 | Palashbari | 116 | 19:30
10 | Bajitpur | 90 | 19:00 | 76 | Joypurhat | 58 | 19:30 | 142 | Panchagarh | 56 | 19:00
11 | Bakerganj | 11.6 | 20:00 | 77 | Juldah | 19 | 19:00 | 143 | Patiya | 11 | 19:00
12 | Bakulia | 98 | 20:00 | 78 | KSRM | 11 | 04:00 | 144 | Patuakhali | 69 | 22:00
13 | Banani | 51.2 | 13:00 | 79 | Kabirpur | 270 | 18:00 | 145 | Payra | 34 | 22:00
14 | Bangabhaban | 18 | 10:00 | 80 | Kachua | 99 | 19:00 | 146 | Postogola | 53 | 13:00
15 | Barapukuria | 66 | 19:30 | 81 | Kaliganj | 20 | 19:00 | 147 | Pubail | 24 | 12:00
16 | Barguna | 22 | 19:30 | 82 | Kallyanpur | 105 | 22:00 | 148 | Purbachal | 34 | 12:00
17 | Barishal | 103 | 19:00 | 83 | Kalurghat | 43 | 16:00 | 149 | Purbasadipur | 129 | 20:00
18 | Barishal-230 | 104 | 19:00 | 84 | Kamrangirchar | 85 | 19:00 | 150 | Rahanpur | 34 | 00:00
19 | Baroaulia | 66 | 14:00 | 85 | Kaptai | N/A | N/A | 151 | Rahim | 46 | 15:00
20 | Baroirhat | 61 | 19:00 | 86 | Kasba | 36 | 20:00 | 152 | Rajbari | 90 | 19:00
21 | Bashundhara | 187 | 13:00 | 87 | Kazla | 120 | 12:00 | 153 | Rajendrapur | 130 | 18:00
22 | BashundharaCement | 13 | 11:00 | 88 | Keranigonj | 88 | 19:00 | 154 | Rajshahi | 124 | 21:00
23 | Beanibazar | 74 | 21:00 | 89 | Khagrachori | 34 | 19:00 | 155 | Rajshahi-230 | 83 | 21:00
24 | Benapole | 64 | 19:00 | 90 | Khulna | 68 | 13:00 | 156 | Ramganj | 110 | 19:30
25 | Bhaluka | 171 | 19:00 | 91 | Khulshi | 204 | 14:00 | 157 | Rampur | 44 | 00:00
26 | Bhandaria | 56 | 22:00 | 92 | Kishoreganj | 126 | 19:00 | 158 | Rangamati | 19 | 19:00
27 | Bhangura | 42 | 19:00 | 93 | Kodda | 330 | 18:30 | 159 | Rangpur | 140 | 19:00
28 | Bheramara(GK) | 68 | 19:00 | 94 | Kulaura | 51 | 19:00 | 160 | Ruppur | 4.4 | 15:00
29 | Bhulta | 212 | 09:00 | 95 | Kurigram | 60 | 19:30 | 161 | SSM | 0 | 00:00
30 | Bog-Sherpur | 74 | 19:00 | 96 | Kushtia | 161 | 19:00 | 162 | Saidpur | 98 | 19:00
31 | Bogura | 164 | 19:30 | 97 | Laksam | 37 | 12:00 | 163 | Santhia | 36 | 19:00
32 | Borhanuddin | 94 | 23:00 | 98 | Lakshmipur | 39 | 19:00 | 164 | Satkhira | 140 | 21:00
33 | Brahmanbaria | 134 | 22:00 | 99 | Lalbag | 88 | 17:00 | 165 | Satmasjid | 102 | 14:00
34 | Cantonment | 116 | 13:00 | 100 | Lalmonirhat | 58 | 19:00 | 166 | Savar | 218 | 14:00
35 | Chandina | 43 | 13:00 | 101 | MI_Cement | 12.5 | 17:00 | 167 | SevenRings | 15.51 | 03:00
36 | Chandpur | 84 | 21:00 | 102 | Madanganj | 45 | 19:30 | 168 | ShahCement | 35 | 19:00
37 | Chandraghona | 38 | 19:00 | 103 | Madaripur | 116 | 22:00 | 169 | Shahjadpur | 97 | 20:00
38 | Chapai | 72 | 19:30 | 104 | Madartek | 77 | 22:00 | 170 | Shahjibazar | 127 | 23:00
39 | Charsaidpur | 41 | 13:00 | 105 | Madunaghat | 59 | 20:00 | 171 | Shahmirpur | 61 | 00:00
40 | Chauddagram | 75 | 19:00 | 106 | Magura | 69 | 19:00 | 172 | Shariatpur | 89 | 22:00
41 | Chhatak | 41 | 20:00 | 107 | Mahasthangarh | 70 | 00:00 | 173 | Sherpur | 108 | 19:00
42 | Chowmuhani | 140 | 19:00 | 108 | Maijdee | 47 | 23:00 | 174 | Shikalbaha | 27 | 12:00
43 | Chuadanga | 121 | 19:00 | 109 | Manikganj | 140 | 20:00 | 175 | Shitalakhya | 87.9 | 12:00
44 | Coxsbazar | 136 | 20:00 | 110 | Maniknagar | 72 | 13:00 | 176 | Sholosohor | 47 | 18:30
45 | Cumilla(N) | 126 | 19:00 | 111 | Matarbari | 48 | 00:00 | 177 | Shyampur | 180 | 12:00
46 | Cumilla(S) | 175 | 21:00 | 112 | Matuail | 82 | 12:00 | 178 | Siddhirganj | 129 | 12:00
47 | Daganbhuiyan | 39 | 22:00 | 113 | Metrorail_Motijheel | 33 | 10:00 | 179 | Sirajganj | 120 | 20:00
48 | Daudkandi | 148 | 19:00 | 114 | Metrorail_Uttara | 0 | 00:00 | 180 | Sonargaon | 154 | 23:00
49 | DhakaUniversity | 88 | 13:00 | 115 | Millgate | 104 | 12:00 | 181 | Sreemongol | 82 | 20:00
50 | Dhamrai | 114 | 20:00 | 116 | Mirpur | 143 | 19:00 | 182 | Sreepur | 114 | 11:00
51 | Dhanmondi | 104.8 | 13:00 | 117 | Mirsorai | 50 | 14:00 | 183 | Srinagar | 49 | 20:00
52 | Dohazari | 96 | 00:00 | 118 | Mirzapur | 47 | 16:00 | 184 | Sunamganj | 60 | 20:00
53 | Faridpur | 178 | 21:00 | 119 | Mithapukur | 56 | 19:30 | 185 | Sylhet | 49 | 20:00
54 | Fatullah | 91 | 16:00 | 120 | Modern | N/A | N/A | 186 | Sylhet-132 | 127 | 19:00
55 | Fenchuganj | 42 | 21:00 | 121 | Mogbazar | 86.3 | 14:00 | 187 | TK | 27 | 19:00
56 | Feni | 112 | 19:00 | 122 | Mongla | 53 | 11:00 | 188 | Tangail | 152 | 13:00
57 | GPH | 73 | 10:00 | 123 | Motijheel | 49 | 13:00 | 189 | Taraganj | 24 | 19:30
58 | Ghatail | 80 | 17:00 | 124 | Muktagacha | 30 | 18:00 | 190 | Tasnim | 35 | 19:30
59 | Ghorashal | 1 | 00:00 | 125 | Munshiganj | 113 | 13:00 | 191 | Thakurgaon | 101 | 19:30
60 | Ghorashal-230 | 113 | 15:00 | 126 | Muradnagar | 49 | 22:00 | 192 | Tongi | 126 | 18:30
61 | Goalpara | 42 | 19:30 | 127 | Mymensingh | 157 | 21:00 | 193 | Ullahpara | 44 | 19:30
62 | Gollamari | 104 | 13:00 | 128 | Nabinagar | 94 | 12:00 | 194 | Ullon | 54 | 21:00
63 | Gopalganj | 112 | 19:30 | 129 | Naogaon | 125 | 21:00 | 195 | Uttara | 86 | 12:00
64 | Gulshan | 122 | 13:00 | 130 | Narail | 64 | 19:30 | 196 | UttaraNew | 50 | 13:00
65 | Halishahar | 104 | 15:00 | 131 | Narinda | 75 | 13:00 | 197 | Zigatola | 86 | 12:00
66 | HaripurSBU | 140 | 10:00 | 132 | Narshingdi | 185 | 20:00
| Sub-Divisional Engineer |  |  |  | Executive Engineer |  |  |  | Superintendent Engineer
| Network Operation Division |  |  |  | Network Operation Division |  |  |  | Network Operation Division
(1) Honbl. Advisor |  | (4) Chairman,BERC |  |  | (9) Member,Generation,PDB. | (14) G.M. Commercial Operation |  |  | (20) Director,Public Relation,PDB. | (26) Executive Eng. EMD.
Ministry of Power,Energy & Mineral |  | (5) Chairman, BPDB. |  |  | (10) Member,Distribution,PDB. | (15) C.E. Generation,PDB. |  |  | (21) Director Program, PDB. | (27) NLDC
Resources, GOB. |  | (6) Managing Director, PGCB. |  |  | (11) Member,Transmission & | (16) C.E, (P & D),PDB. |  |  | (22) S.E. Consumer Affairs,PDB.
(2) Secy (Power Divn.)Ministry of |  | (7) Member(Power & Industry) |  |  | System Operation,PDB. | (17) C.E. System Operation,PGCB |  |  | (23) Director,Project Planning,PDB.
Power,Energy & Mineral Resources. |  | Planning Commission. |  |  | (12) Member,P&D,PDB. | (18) C.E. Transmission (1&2) PGCB. |  |  | (24) Director,System Planning,PDB.
(3) Director General,Power cell |  | (8) Executive Director (O & M) PGCB. |  |  | (13) C.E (P & D), PGCB. | (19) S.E. System Protection,PGCB. |  |  | (25) Executive Eng.IMD.

## P4
Power Grid Bangladesh PLC
National Load Dispatch Center (NLDC)
Hourly Demand, Generation & Load-Shed Report
Date : | 12-05-2026
Hour | Generation | Load-Shed |  | Demand
0:00 | 13638 | 78 |  | 13719.51
1:00 | 13118 | 50 |  | 13170
2:00 | 12744 | 53 |  | 12799
3:00 | 12241 | 47 |  | 12290
4:00 | 11917 | 41 |  | 11960
5:00 | 11686 | 42 |  | 11730
6:00 | 11530.09 | 60 |  | 11593.09
7:00 | 11969.3 | 53 |  | 12024.3
8:00 | 12067.63 | 0 |  | 12067.63
9:00 | 12418.39 | 0 |  | 12418.39
10:00 | 12952.75 | 0 |  | 12952.75
11:00 | 13372.05 | 0 |  | 13372.05
12:00 | 13818.43 | 0 |  | 13818.43
13:00 | 14181.21 | 0 |  | 14181.21
14:00 | 14221.63 | 0 |  | 14221.63
15:00 | 14360.28 | 62 |  | 14425.28
16:00 | 14085.06 | 72 |  | 14160.06
17:00 | 13803.43 | 42 |  | 13847.43
18:00 | 13542.23 | 67 |  | 13612.23
19:00 | 15342.54 | 152 |  | 15501.54
19:30 | 15766.53 | 223 |  | 15999.53
20:00 | 15606.02 | 195 |  | 15810.02
21:00 | 15541.45 | 180 |  | 15729.45
22:00 | 15230.88 | 172 |  | 15410.88
23:00 | 15160.02 | 202 |  | 15371.02
Sub-Divisional Engineer |  |  | Executive Engineer
Network Operation Division |  |  | Network Operation Division

## L-Curve
QF-LDC-11
Date | 12-05-2026 |  |  | Power Grid Bangladesh PLC
TIME | EAST GRID | WEST GRID | TOTAL | National Load Dispatch Center (NLDC)
00:00 | 7207 | 6431 | 13638 | DAILY GENERATION CURVE
00:30 | 7037 | 6341 | 13378
01:00 | 6867 | 6251 | 13118 | 12-05-2026
01:30 | 6767.5 | 6163.5 | 12931
02:00 | 6668 | 6076 | 12744
02:30 | 6593.5 | 5899 | 12492.5
03:00 | 6519 | 5722 | 12241
03:30 | 6409.5 | 5669.5 | 12079
04:00 | 6300 | 5617 | 11917
04:30 | 6247.5 | 5554 | 11801.5
05:00 | 6195 | 5491 | 11686
05:30 | 6162.615 | 5445.43 | 11608.045
06:00 | 6130.23 | 5399.86 | 11530.09
06:30 | 6266.145 | 5483.55 | 11749.695
07:00 | 6402.06 | 5567.24 | 11969.3
07:30 | 6408.08 | 5610.385 | 12018.465
08:00 | 6414.1 | 5653.53 | 12067.63
08:30 | 6499.8 | 5743.21 | 12243.01
09:00 | 6585.5 | 5832.89 | 12418.39
09:30 | 6688.465 | 5997.105 | 12685.57
10:00 | 6791.43 | 6161.32 | 12952.75
10:30 | 6871.895 | 6290.505 | 13162.4
11:00 | 6952.36 | 6419.69 | 13372.05
11:30 | 7077.035 | 6518.205 | 13595.24
12:00 | 7201.71 | 6616.72 | 13818.43
12:30 | 7333.925 | 6665.895 | 13999.82
13:00 | 7466.14 | 6715.07 | 14181.21
13:30 | 7564.35 | 6637.07 | 14201.42
14:00 | 7662.56 | 6559.07 | 14221.63
14:30 | 7772.255 | 6518.7 | 14290.955
15:00 | 7881.95 | 6478.33 | 14360.28
15:30 | 7808.91 | 6413.76 | 14222.67
16:00 | 7735.87 | 6349.19 | 14085.06
16:30 | 7691.935 | 6252.31 | 13944.245
17:00 | 7648 | 6155.43 | 13803.43
17:30 | 7577.845 | 6094.985 | 13672.83
18:00 | 7507.69 | 6034.54 | 13542.23
18:30 | 7944.695 | 6497.69 | 14442.385
19:00 | 8381.7 | 6960.84 | 15342.54
19:30 | 8556 | 7210.53 | 15766.53
20:00 | 8368 | 7238.02 | 15606.02
20:30 | 8350 | 7223.735 | 15573.735 |  | Executive Engineer
21:00 | 8332 | 7209.45 | 15541.45 |  | Network Operation Division
21:30 | 8253.25 | 7132.915 | 15386.165
22:00 | 8174.5 | 7056.38 | 15230.88
22:30 | 8180.45 | 7015 | 15195.45
23:00 | 8186.4 | 6973.62 | 15160.02

## En-Curve
QF-LDC-12
Date | 12-05-2026 | [14 empty] | Power Grid Bangladesh PLC
TIME | Gas-Public | Gas-Pvt | HVDC | Nepal | Tripura | Adani | Hydro | Coal | Solar | HFO-Public | HFO-Pvt | HSD-Public | HSD-Pvt | Wind | Shortage | National Load Dispatch Center (NLDC)
00:00 | 3711 | 1535 | 907 | 0 | 136 | 1313 | 78 | 4692 | 0 | 202 | 1060 | 0 | 0 | 4 | 78 | DAILY ENERGY CURVE
00:30 | 3715.5 | 1564 | 907 | 0 | 137 | 1294.5 | 78.5 | 4664.5 | 0 | 152 | 857.5 | 0 | 0 | 7.5 | 64 | 12-05-2026
01:00 | 3720 | 1593 | 907 | 0 | 138 | 1276 | 79 | 4637 | 0 | 102 | 655 | 0 | 0 | 11 | 50
01:30 | 3723 | 1594 | 899.5 | 0 | 134 | 1268.5 | 79.5 | 4583.5 | 0 | 85 | 555 | 0 | 0 | 9 | 51.5 | Energy Generated | 328.9915 |  | MKWHr
02:00 | 3726 | 1595 | 892 | 0 | 130 | 1261 | 80 | 4530 | 0 | 68 | 455 | 0 | 0 | 7 | 53 | Energy not Served | 1.568 |  | MKWHr
02:30 | 3717 | 1607 | 892 | 0 | 133 | 1249 | 81 | 4391.5 | 0 | 55 | 360 | 0 | 0 | 7 | 50 | Total Energy Requirement | 330.5595 |  | MKWHr
03:00 | 3708 | 1619 | 892 | 0 | 136 | 1237 | 82 | 4253 | 0 | 42 | 265 | 0 | 0 | 7 | 47
03:30 | 3710 | 1586 | 891.5 | 0 | 135 | 1217 | 82 | 4215.5 | 0 | 29 | 201.5 | 0 | 0 | 11.5 | 44
04:00 | 3712 | 1553 | 891 | 0 | 134 | 1197 | 82 | 4178 | 0 | 16 | 138 | 0 | 0 | 16 | 41
04:30 | 3702.5 | 1524 | 892.5 | 0 | 115 | 1182.5 | 82 | 4135.5 | 0 | 16 | 138 | 0 | 0 | 13.5 | 41.5
05:00 | 3693 | 1495 | 894 | 0 | 96 | 1168 | 82 | 4093 | 0 | 16 | 138 | 0 | 0 | 11 | 42
05:30 | 3656.5 | 1498 | 894 | 0 | 96 | 1133 | 82.5 | 4067.5 | 14.545 | 17 | 138 | 0 | 0 | 11 | 51
06:00 | 3620 | 1501 | 894 | 0 | 96 | 1098 | 83 | 4042 | 29.09 | 18 | 138 | 0 | 0 | 11 | 60
06:30 | 3561 | 1556 | 893.5 | 0 | 98 | 1090 | 83 | 4137 | 81.695 | 69 | 168 | 0 | 0 | 12.5 | 56.5
07:00 | 3502 | 1611 | 893 | 0 | 100 | 1082 | 83 | 4232 | 134.3 | 120 | 198 | 0 | 0 | 14 | 53
07:30 | 3495 | 1573.5 | 893.5 | 0 | 106 | 1069.74 | 83 | 4234.5 | 211.725 | 125 | 219.5 | 0 | 0 | 7 | 26.5
08:00 | 3488 | 1536 | 894 | 0 | 112 | 1057.48 | 83 | 4237 | 289.15 | 130 | 241 | 0 | 0 | 0 | 0
08:30 | 3508 | 1599 | 894 | 0 | 114 | 1078.965 | 82 | 4290.5 | 303.045 | 130 | 243.5 | 0 | 0 | 0 | 0
09:00 | 3528 | 1662 | 894 | 0 | 116 | 1100.45 | 81 | 4344 | 316.94 | 130 | 246 | 0 | 0 | 0 | 0
09:30 | 3528.5 | 1675 | 894 | 0 | 119 | 1132 | 80 | 4465 | 384.57 | 130 | 277.5 | 0 | 0 | 0 | 0
10:00 | 3529 | 1688 | 894 | 0 | 122 | 1163.55 | 79 | 4586 | 452.2 | 130 | 309 | 0 | 0 | 0 | 0
10:30 | 3517 | 1702 | 894 | 0 | 122 | 1216.16 | 78.5 | 4683.5 | 498.24 | 135 | 316 | 0 | 0 | 0 | 0
11:00 | 3505 | 1716 | 894 | 0 | 122 | 1268.77 | 78 | 4781 | 544.28 | 140 | 323 | 0 | 0 | 0 | 0
11:30 | 3503.5 | 1678 | 894 | 0 | 121 | 1298.315 | 77.5 | 4839.7 | 554.725 | 151 | 476 | 0 | 0 | 1.5 | 0
12:00 | 3502 | 1640 | 894 | 0 | 120 | 1327.86 | 77 | 4898.4 | 565.17 | 162 | 629 | 0 | 0 | 3 | 0
12:30 | 3531 | 1593 | 894 | 0 | 127 | 1321.42 | 77.5 | 4862.885 | 629.265 | 191.5 | 768.25 | 0 | 0 | 4 | 0
13:00 | 3560 | 1546 | 894 | 0 | 134 | 1314.98 | 78 | 4827.37 | 693.36 | 221 | 907.5 | 0 | 0 | 5 | 0
13:30 | 3583 | 1548.5 | 894 | 0 | 130 | 1318.02 | 79 | 4783.945 | 670.205 | 250 | 937.75 | 0 | 0 | 7 | 0
14:00 | 3606 | 1551 | 894 | 0 | 126 | 1321.06 | 80 | 4740.52 | 647.05 | 279 | 968 | 0 | 0 | 9 | 0
14:30 | 3670.5 | 1620.5 | 889.5 | 0 | 124 | 1341.76 | 80 | 4757.76 | 541.435 | 279 | 976.5 | 0 | 0 | 10 | 31
15:00 | 3735 | 1690 | 885 | 0 | 122 | 1362.46 | 80 | 4775 | 435.82 | 279 | 985 | 0 | 0 | 11 | 62
15:30 | 3716 | 1657.5 | 885 | 0 | 123 | 1361.075 | 80.5 | 4771 | 355.095 | 284 | 980.5 | 0 | 0 | 9 | 67
16:00 | 3697 | 1625 | 885 | 0 | 124 | 1359.69 | 81 | 4767 | 274.37 | 289 | 976 | 0 | 0 | 7 | 72
16:30 | 3699 | 1632.5 | 885 | 0 | 133 | 1349.125 | 81.5 | 4729.5 | 205.62 | 292.5 | 929.5 | 0 | 0 | 7 | 57
17:00 | 3701 | 1640 | 885 | 0 | 142 | 1338.56 | 82 | 4692 | 136.87 | 296 | 883 | 0 | 0 | 7 | 42
17:30 | 3686 | 1557 | 885 | 0 | 141 | 1297.24 | 82 | 4617.5 | 80.09 | 323.5 | 999.5 | 0 | 0 | 4 | 54.5
18:00 | 3671 | 1474 | 885 | 0 | 140 | 1255.92 | 82 | 4543 | 23.31 | 351 | 1116 | 0 | 0 | 1 | 67
18:30 | 3719 | 1576.5 | 885 | 0 | 152 | 1382.38 | 82 | 4701 | 11.655 | 496.5 | 1435.85 | 0 | 0 | 0.5 | 109.5
19:00 | 3767 | 1679 | 885 | 0 | 164 | 1508.84 | 82 | 4859 | 0 | 642 | 1755.7 | 0 | 0 | 0 | 152
19:30 | 3715 | 1678 | 885 | 0 | 176 | 1538.53 | 82 | 5105 | 0 | 677 | 1910 | 0 | 0 | 0 | 223
20:00 | 3690 | 1547 | 886 | 0 | 174 | 1561.02 | 82 | 5122 | 0 | 653 | 1891 | 0 | 0 | 0 | 195
20:30 | 3704 | 1600.5 | 885.5 | 0 | 171 | 1523.235 | 81.5 | 5114.5 | 0 | 636 | 1857.5 | 0 | 0 | 0 | 187.5
21:00 | 3718 | 1654 | 885 | 0 | 168 | 1485.45 | 81 | 5107 | 0 | 619 | 1824 | 0 | 0 | 0 | 180
21:30 | 3708.5 | 1632.75 | 885 | 0 | 171 | 1456.915 | 79.5 | 5063 | 0 | 618 | 1769.5 | 0 | 0 | 2 | 176
22:00 | 3699 | 1611.5 | 885 | 0 | 174 | 1428.38 | 78 | 5019 | 0 | 617 | 1715 | 0 | 0 | 4 | 172
22:30 | 3710.5 | 1660.25 | 885 | 0 | 159 | 1409 | 77 | 4993.5 | 0 | 614 | 1683.7 | 0 | 0 | 3.5 | 187
23:00 | 3722 | 1709 | 885 | 0 | 144 | 1389.62 | 76 | 4968 | 0 | 611 | 1652.4 | 0 | 0 | 3 | 202
Executive Engineer
Network Operation Division

## EWIC
QF-LDC-40
Power Grid Bangladesh PLC
National Load Dispatch Center (NLDC)
East-West Interconnector Log
Date: | 12-05-2026
EWIC | Ishurdi-Ghorashal |  | Sirajganj-Sreepur |  | Gopalganj-Aminbazar |  | Line | Export/Import | Energy (MkWHr)
Time | MW | MVAR | MW | MVAR | MW | MVAR
0:00 | 102 | -4 | 466 | 98 | 1432 | 354 | Ishurdi-Ghorashal Ckt-1 | Export | 3148072.73
1:00 | 107 | 2 | 476 | 112 | 1438 | 292
2:00 | 112 | 7 | 460 | 108 | 1330 | 424 |  | Import | 0
3:00 | 117 | 7 | 484 | 110 | 1354 | 440
4:00 | 123 | 2 | 496 | 112 | 1354 | 440 | Ishurdi-Ghorashal Ckt-2 | Export | 0
5:00 | 120 | 2 | 476 | 110 | 1286 | 434
6:00 | 113 | -7 | 446 | 96 | 1274 | 438 |  | Import | 0
7:00 | 106 | -8 | 434 | 104 | 1272 | 408
8:00 | 133 | -3 | 508 | 116 | 1404 | 438 | Sirajganj-Sreepur Ckt-1 | Export | 3241000
9:00 | 166 | 10 | 582 | 116 | 1622 | 532
10:00 | 182 | 13 | 650 | 174 | 1874 | 580 |  | Import | 0
11:00 | 183 | 16 | 650 | 184 | 1886 | 638
12:00 | 173 | 8 | 646 | 178 | 1874 | 580 | Sirajganj-Sreepur Ckt-2 | Export | 3263000
13:00 | 154 | 6 | 600 | 140 | 1698 | 538
14:00 | 153 | 2 | 606 | 160 | 1668 | 558 |  | Import | 0
15:00 | 147 | 8 | 612 | 176 | 1654 | 568
16:00 | 139 | 6 | 590 | 170 | 1624 | 564 | Gopalganj-Aminbazar Ckt-1 | Export | 18820000
17:00 | 134 | 7 | 560 | 160 | 1524 | 536
18:00 | 124 | 5 | 520 | 138 | 1612 | 512 |  | Import | 0
18:30 | 141 | 5 | 590 | 152 | 1750 | 486
19:00 | 95 | -6 | 520 | 166 | 1546 | 362 | Gopalganj-Aminbazar Ckt-2 | Export | 18870000
19:30 | 98 | -2 | 520 | 160 | 1574 | 370
20:00 | 107 | 0 | 540 | 166 | 1612 | 380 |  | Import | 0
21:00 | 107 | -1 | 530 | 156 | 1604 | 388
22:00 | 114 | -2 | 560 | 164 | 1578 | 360 |  | Total Export | 47342072.73
23:00 | 112 | -4 | 570 | 166 | 1522 | 378 |  | Total Import | 0
***Positive MW indicates power flow from West to East, and negative MW indicates flow from East to West.
|  | Sub-Divisional Engineer |  |  |  |  | Executive Engineer
|  | Network Operation Division |  |  |  |  | Network Operation Division

## Voltage
Power Grid Bangladesh PLC
National Load Dispatch Center (NLDC)
Maximum & Minimum Voltages of Grid Sub-Stations
Date: | 12-05-2026
Substation | Maximum Voltage | Time | Minimum Voltage | Time | Substation | Maximum Voltage | Time | Minimum Voltage | Time
400 kV | KV |  | KV |  | 400 kV | KV |  | KV
Aminbazar | 389 | 05:00 | 368 | 11:00 | Madunaghat | 398 | 06:00 | 388 | 12:00
Amtali | 412 | 03:00 | 404 | 19:30 | Meghnaghat | 390 | 05:00 | 373 | 12:00
Ashuganj | 411 | 5:00 | 387 | 12:00 | Payra | 413 | 03:00 | 406 | 18:30
Bhulta | 402 | 04:00 | 377 | 11:00 | Rahanpur | 407 | 05:00 | 393 | 19:00
Bibiana | 400 | 05:00 | 386 | 12:00 | Rampal | 404 | 05:00 | 388 | 12:00
BIPTC | 399 | 07:00 | 389 | 16:00
Bogura | 397 | 05:00 | 382 | 12:00
Gopalganj | 401 | 05:00 | 384 | 10:00
Kaliakoir | 380 | 05:00 | 360 | 11:00
Korerhat | 398 | 06:00 | 385 | 11:00
230 kV | KV |  | KV |  | 230 kV | KV |  | KV
Agargaon | 229 | 04:00 | 214 | 11:00 | Jhenaidah | 230 | 05:00 | 212 | 19:00
AKSML | 231 | 06:00 | 222 | 11:00 | Kachua | 226 | 05:00 | 219 | 11:00
Aminbazar | 230 | 05:00 | 214 | 11:00 | Kaliakoir | 233 | 03:00 | 218 | 11:00
Ashuganj | 231 | 04:00 | 219 | 11:00 | Keranigonj | 228 | 05:00 | 212 | 11:00
Ashuganj-400 | 231 | 04:00 | 219 | 11:00 | Khulna(S) | 230 | 05:00 | 215 | 19:00
Baghabari | 233 | 04:00 | 222 | 14:00 | Korerhat | 229 | 07:00 | 218 | 11:00
Barapukuria | 226 | 22:00 | 215 | 19:00 | Madunaghat | 230 | 05:00 | 225 | 10:00
Barapukuria-230 | 226 | 22:00 | 215 | 19:00 | Madunaghat-400 | 232 | 08:00 | 225 | 12:00
Barishal | 228 | 05:00 | 220 | 19:00 | Maniknagar | 226 | 02:00 | 210 | 11:00
Bheramara | 234 | 02:00 | 221 | 12:00 | Meghnaghat | 235 | 03:00 | 220 | 14:00
Bhulta | 227 | 04:00 | 212 | 11:00 | Meghnaghat-400 | 229 | 05:00 | 214 | 12:00
Bibiana | 231 | 05:00 | 223 | 11:00 | Mirsorai | 231 | 06:00 | 223 | 11:00
BIPTC | 237 | 03:00 | 221 | 12:00 | Naogaon | 219 | 05:00 | 209 | 19:00
Bogura | 238 | 05:00 | 229 | 12:00 | Purbasadipur | 225 | 22:00 | 213 | 15:00
Bogura-400 | 238 | 05:00 | 229 | 12:00 | Rajshahi | 234 | 05:00 | 219 | 12:00
Borhanuddin | 233 | 04:00 | 226 | 19:30 | Rampal | 230 | 05:00 | 216 | 19:00
BSRM | 227 | 06:00 | 219 | 11:00 | Rampur | N/A | N/A | N/A | N/A
Chowmuhani | 226 | 05:00 | 218 | 12:00 | Rampura | 227 | 05:00 | 210 | 12:00
Cumilla(N) | 226 | 06:00 | 216 | 12:00 | Shikalbaha | 228 | 00:00 | 221 | 11:00
Faridpur | 225 | 05:00 | 212 | 19:00 | Shyampur | 228 | 05:00 | 213 | 11:00
Fenchuganj | 233 | 06:00 | 229 | 10:00 | Siddhirganj | 228 | 05:00 | 218 | 19:00
Feni | 226 | 05:00 | 217 | 11:00 | Sirajgonj | 245 | 07:00 | 233 | 00:00
Ghorashal | 230 | 00:00 | 225 | 23:00 | Sreepur | 226 | 05:00 | 215 | 12:00
Ghorashal-230 | 226 | 04:00 | 213 | 11:00 | Tongi | 230 | 00:00 | 214 | 11:00
Gopalganj | 231 | 09:00 | 215 | 10:00
GPH | 229 | 05:00 | 222 | 11:00
Haripur | 227 | 05:00 | 212 | 12:00
Hasnabad | 228 | 05:00 | 212 | 11:00
Hathazari | 229 | 06:00 | 222 | 11:00
Ishurdi | 237 | 02:00 | 224 | 12:00
132 kV | KV |  | KV |  | 132 kV | KV |  | KV
Aftabnagar | 138 | 03:00 | 126 | 12:00 | Madunaghat | 134 | 05:00 | 130 | 11:00
Agargaon | 134 | 04:00 | 123 | 11:00 | Magura | 134 | 05:00 | 121 | 23:00
Agrabad | 135 | 07:00 | 128 | 12:00 | Mahasthangarh | 134 | 18:30 | 129 | 12:00
AKS | 132 | 06:00 | 127 | 11:00 | Maijdee | 127 | 06:00 | 121 | 11:00
Aminbazar | 132 | 05:00 | 121 | 11:00 | Manikganj | 126 | 06:00 | 118 | 15:00
Amnura | 134 | 05:00 | 127 | 12:00 | Maniknagar | 134 | 04:00 | 121 | 12:00
Ashuganj | N/A | N/A | N/A | N/A | Matarbari | 122 | 08:00 | 114 | 00:00
Ashuganj-230 | 137 | 06:00 | 132 | 12:00 | Matuail | 131 | 05:00 | 122 | 11:00
Bagerhat | 129 | 05:00 | 114 | 19:00 | Metrorail_Motijheel | 134 | 04:00 | 121 | 12:00
Bajitpur | 131 | 04:00 | 122 | 19:00 | Metrorail_Uttara | 132 | 04:00 | 121 | 11:00
Bakerganj | 132 | 05:00 | 127 | 19:30 | Millgate | 133 | 03:00 | 121 | 11:00
Bakulia | 135 | 06:00 | 130 | 10:00 | Mirpur | 130 | 00:00 | 119 | 11:00
Banani | 138 | 02:00 | 126 | 12:00 | Mirzapur | 129 | 04:00 | 123 | 12:00
Bangabhaban | 133 | 03:00 | 120 | 12:00 | Mithapukur | 133 | 22:00 | 127 | 12:00
Barapukuria | 133 | 18:30 | 126 | 12:00 | MI_Cement | 130 | 05:00 | 117 | 11:00
Barguna | 132 | 05:00 | 127 | 19:30 | Modern | N/A | N/A | N/A | N/A
Barishal | 132 | 04:00 | 126 | 13:00 | Mogbazar | 139 | 03:00 | 127 | 12:00
Barishal-230 | 133 | 05:00 | 127 | 13:00 | Mongla | 129 | 05:00 | 115 | 19:00
Baroaulia | 133 | 05:00 | 130 | 10:00 | Motijheel | 133 | 03:00 | 120 | 12:00
Baroirhat | 131 | 05:00 | 126 | 11:00 | Muktagacha | 124 | 16:00 | 115 | 19:00
Bashundhara | 139 | 06:00 | 121 | 11:00 | Munshiganj | 130 | 06:00 | 120 | 11:00
BashundharaCement | 130 | 05:00 | 122 | 11:00 | Muradnagar | 127 | 05:00 | 119 | 12:00
Beanibazar | 129 | 07:00 | 122 | 20:00 | Mymensingh | 125 | 06:00 | 112 | 19:00
Benapole | 130 | 03:00 | 116 | 19:00 | Nabinagar | 134 | 05:00 | 123 | 11:00
Bhaluka | 130 | 03:00 | 120 | 19:00 | Naogaon | 135 | 18:30 | 127 | 12:00
Bhandaria | 129 | 06:00 | 119 | 23:00 | Narail | 134 | 06:00 | 121 | 19:00
Bhangura | 135 | 05:00 | 125 | 13:00 | Narinda | 134 | 04:00 | 121 | 12:00
Bheramara | 136 | 03:00 | 130 | 16:00 | Narshingdi | 125 | 05:00 | 115 | 11:00
Bheramara(GK) | 136 | 02:00 | 130 | 13:00 | Natore | 133 | 02:00 | 127 | 12:00
Bhulta | 127 | 04:00 | 118 | 12:00 | Nawabganj | 134 | 04:00 | 124 | 11:00
Bog-Sherpur | 136 | 05:00 | 126 | 12:00 | Netrakona | 123 | 08:00 | 111 | 19:00
Bogura | 136 | 01:00 | 131 | 12:00 | New | 134 | 03:00 | 125 | 12:00
Bogura-230 | 137 | 05:00 | 132 | 12:00 | Niamatpur | 133 | 05:00 | 127 | 19:00
Brahmanbaria | 132 | 06:00 | 124 | 22:00 | Noapara | 133 | 06:00 | 117 | 19:00
Cantonment | 134 | 05:00 | 122 | 11:00 | Pabna | 135 | 03:00 | 127 | 12:00
Chandina | 131 | 05:00 | 123 | 12:00 | Palashbari | 132 | 18:30 | 126 | 07:00
Chandpur | 131 | 18:00 | 125 | 11:00 | Panchagarh | 141 | 22:00 | 126 | 17:00
132 kV | KV |  | KV |  | 132 kV | KV |  | KV
Chandraghona | 134 | 00:00 | 130 | 10:00 | Patiya | 133 | 07:00 | 128 | 11:00
Chapai | 133 | 18:00 | 129 | 12:00 | Patuakhali | 132 | 05:00 | 127 | 12:00
Charsaidpur | 131 | 04:00 | 122 | 11:00 | Payra | 135 | 05:00 | 132 | 13:00
Chauddagram | 129 | 04:00 | 124 | 11:00 | PHP | 131 | 06:00 | 126 | 11:00
Chhatak | 127 | 06:00 | 118 | 20:00 | Postogola | 132 | 04:00 | 120 | 11:00
Chowmuhani | 127 | 05:00 | 122 | 12:00 | Pubail | 135 | 03:00 | 125 | 11:00
Chuadanga | 131 | 08:00 | 118 | 19:00 | Purbachal | 138 | 03:00 | 122 | 11:00
Coxsbazar | 121 | 07:00 | 115 | 00:00 | Purbasadipur | 134 | 22:00 | 124 | 16:00
Cumilla(N) | 131 | 06:00 | 124 | 12:00 | Rahanpur | 134 | 04:00 | 129 | 19:00
Cumilla(S) | 133 | 05:00 | 121 | 17:00 | Rahanpur-400 | 135 | 05:00 | 130 | 19:00
Daganbhuiyan | 129 | 05:00 | 124 | 11:00 | Rahim | 131 | 03:00 | 122 | 12:00
Daudkandi | 126 | 06:00 | 117 | 12:00 | Rajbari | 129 | 05:00 | 119 | 19:00
DhakaUniversity | 138 | 05:00 | 126 | 12:00 | Rajendrapur | 131 | 06:00 | 120 | 15:00
Dhamrai | 136 | 03:00 | 124 | 12:00 | Rajshahi | 132 | 04:00 | 124 | 12:00
Dhanmondi | 138.8 | 05:00 | 126 | 12:00 | Rajshahi-230 | 134 | 04:00 | 126 | 12:00
Dohazari | 129 | 05:00 | 125 | 11:00 | Ramganj | 127 | 18:00 | 122 | 11:00
Faridpur | 130 | 04:00 | 124 | 15:00 | Rampur | 134 | 07:00 | 128 | 11:00
Fatullah | 136 | 05:00 | 118 | 12:00 | Rampura | 138 | 05:00 | 126 | 12:00
Fenchuganj | 134 | 06:00 | 130 | 18:30 | Rangamati | 133 | 03:00 | 129 | 11:00
Feni | 129 | 03:00 | 125 | 11:00 | Rangpur | 132 | 02:00 | 125 | 16:00
Feni-230 | 130 | 05:00 | 125 | 11:00 | Ruppur | 136 | 05:00 | 130 | 16:00
Ghatail | 122 | 07:00 | 117 | 17:00 | Saidpur | 132 | 22:00 | 125 | 07:00
Ghorashal | 136 | 01:00 | 128 | 11:00 | Santhia | 135 | 04:00 | 127 | 11:00
Goalpara | 136 | 05:00 | 122 | 19:00 | Satkhira | 130 | 04:00 | 115 | 19:00
Gollamari | 135 | 05:00 | 123 | 19:30 | Satmasjid | 133 | 04:00 | 122 | 12:00
Gopalganj | 133 | 05:00 | 123 | 19:00 | Savar | 129 | 00:00 | 117 | 11:00
Gopalganj-400 | 134 | 05:00 | 127 | 19:00 | SevenRings | 137 | 04:00 | 127 | 12:00
Gulshan | 138 | 04:00 | 126 | 12:00 | ShahCement | 131 | 04:00 | 122 | 11:00
Halishahar | 134 | 06:00 | 130 | 11:00 | Shahjadpur | 138 | 03:00 | 130 | 11:00
Haripur | 132 | 05:00 | 122 | 12:00 | Shahjibazar | 131 | 07:00 | 122 | 19:30
HaripurSBU | 132 | 05:00 | 124 | 11:00 | Shahmirpur | 135 | 05:00 | 130 | 11:00
Hasnabad | 132 | 04:00 | 120 | 12:00 | Shariatpur | 133 | 04:00 | 124 | 19:00
Hathazari | 135 | 00:00 | 131 | 10:00 | Sherpur | 122 | 06:00 | 109 | 23:00
Hatirjheel | 139 | 05:00 | 126 | 12:00 | Shikalbaha | 125 | 03:00 | 120 | 12:00
Ishurdi | 138 | 03:00 | 131 | 15:00 | Shikalbaha-230 | 136 | 07:00 | 131 | 11:00
Jaldhaka | 131 | 22:00 | 123 | 12:00 | Shitalakhya | 130 | 05:00 | 117 | 11:00
Jamalpur | 128 | 06:00 | 114 | 20:00 | Sholosohor | 133 | 00:00 | 129 | 11:00
Jashore | 134 | 07:00 | 117 | 19:00 | Shyampur | 133 | 00:00 | 125 | 12:00
Jhenaidah | 135 | 06:00 | 123 | 19:00 | Shyampur-230 | 136 | 05:00 | 126 | 12:00
Jhenaidah-230 | 137 | 05:00 | 124 | 19:30 | Siddhirganj | 132 | 05:00 | 123 | 11:00
Joydebpur | 134 | 05:00 | 122 | 12:00 | Sirajganj | 133 | 05:00 | 122 | 11:00
Joypurhat | 133 | 18:30 | 127 | 12:00 | Sonargaon | 130 | 05:00 | 120 | 12:00
Juldah | 134 | 22:00 | 130 | 11:00 | Sreemongol | 130 | 06:00 | 123 | 20:00
Kabirpur | 134 | 07:00 | 118 | 11:00 | Sreepur | 131 | 05:00 | 124 | 12:00
Kachua | 129 | 05:00 | 125 | 11:00 | Srinagar | 134 | 02:00 | 124 | 10:00
Kaliakoir | 139 | 07:00 | 128 | 11:00 | SSM | 138 | 00:00 | 136 | 09:00
Kaliganj | 135 | 04:00 | 123 | 19:00 | Sunamganj | 125 | 06:00 | 116 | 20:00
Kallyanpur | 130 | 00:00 | 120 | 11:00 | Sylhet | 130 | 07:00 | 124 | 20:00
Kalurghat | 134 | 01:00 | 130 | 11:00 | Sylhet-132 | 128 | 05:00 | 124 | 19:30
Kamrangirchar | 135 | 04:00 | 117 | 11:00 | Tangail | 125 | 05:00 | 119 | 11:00
Kaptai | 137 | 8:00 | 133 | 11:00 | Taraganj | 131 | 22:00 | 124 | 07:00
Kasba | 128 | 06:00 | 119 | 12:00 | Tasnim | 130 | 05:00 | 120 | 12:00
Kazla | 133 | 05:00 | 120 | 13:00 | Thakurgaon | 140 | 22:00 | 125 | 14:00
Keranigonj | 135 | 05:00 | 125 | 11:00 | TK | 133 | 00:00 | 130 | 12:00
Khagrachori | 133 | 06:00 | 127 | 12:00 | Tongi | 135 | 04:00 | 126 | 11:00
Khulna | 134 | 04:00 | 122 | 19:00 | Ullahpara | 134 | 04:00 | 124 | 12:00
Khulna(S) | 135 | 04:00 | 123 | 19:00 | Ullon | 138 | 04:00 | 126 | 12:00
Khulshi | 132 | 07:00 | 128 | 11:00 | Uttara | 130 | 00:00 | 119 | 11:00
Kishoreganj | 130 | 03:00 | 118 | 19:00 | UttaraNew | 132 | 04:00 | 121 | 11:00
Kodda | 134 | 19:00 | 124 | 11:00 | Zigatola | 135 | 04:00 | 124 | 11:00
Korerhat | 132 | 00:00 | 128 | 12:00
KSRM | 133 | 00:00 | 129 | 11:00
Kulaura | 133 | 04:00 | 129 | 11:00
Kurigram | 130 | 22:00 | 120 | 07:00
Kushtia | 136 | 04:00 | 127 | 19:00
Laksam | 128 | 01:00 | 123 | 11:00
Lakshmipur | 126 | 05:00 | 121 | 15:00
Lalbag | 134 | 04:00 | 123 | 12:00
Lalmonirhat | 128 | 00:00 | 122 | 08:00
Madanganj | 130 | 05:00 | 122 | 11:00
Madaripur | 133 | 04:00 | 127 | 12:00
Madartek | 137 | 06:00 | 126 | 12:00
| Sub Assistant Engineer |  |  |  |  | Sub Divisional Engineer
| Network Operation Division |  |  |  |  | Network Operation Division