## Forecast
Power Grid Bangladesh PLC
National Load Dispatch Center (NLDC)
Forecasted Generation & Demand of National Grid
| Date : | 15-05-2026
Sl. | Name of the Power Station | Fuel | Producer | Installed Capacity |  | Present Capacity | Actual Generation on |  | Forecasted Available Gen. on |  | Effective Available Gen. on |  | Remarks
[7 empty] | 14-05-2026 | during | 15-05-2026 | during | 15-05-2026 | during
[7 empty] | Day Peak | Ev. Peak | Day Peak | Ev. Peak | Day Peak | Ev. Peak
|  |  |  | Unit No. X Capacity | MW | MW | MW | MW | MW | MW | MW | MW
1 | Ghorasal Repowered CCPP Unit-3 | Gas | PDB | 1*260 | 260 | 260 | 0 | 0 | 0 | 0 | 0 | 0 | GT is under maintenance
2 | Ghorasal Repowered CCPP Unit-4 | Gas | PDB | 1*210 | 210 | 240 | 0 | 0 | 230 | 230 | 0 | 0 | Gas shortage
| Ghorasal TPP Unit-5 | Gas | PDB | 1*210 | 210 | 190 | 0 | 0 | 190 | 190 | 0 | 0 | Gas shortage
3 | Ghorasal 365 MW CCPP Unit-7 | Gas | PDB | 1*243+1*122 | 365 | 365 | 0 | 0 | 260 | 260 | 0 | 0 | Gas shortage
4 | Ghorashal 108 MW PP (Regent) | Gas | IPP | 34*3.35 | 108 | 97.7 | 0 | 0 | 97.7 | 97.7 | 0 | 0 | Gas shortage
5 | Haripur GTPP | Gas | SBU,PDB | 32*2 | 32 | 20 | 0 | 0 | 0 | 0 | 0 | 0 | -
6 | Haripur 412 MW CCPP | Gas | EGCB | 1*273+1*139 | 412 | 412 | 367 | 388 | 412 | 412 | 392 | 392 | AGC
| Haripur 360 MW CCPP (HPL) | Gas | IPP | 1*235+1*125 | 0 | 0 | 0 | 0 | 0 | 0 | 0 | 0 | Contract Expired
7 | Meghnaghat 450 MW CCPP (MPL) | Gas | IPP | 2*150+1*150 | 450 | 450 | 0 | 0 | 450 | 450 | 0 | 0 | Gas shortage
8 | Meghnaghat CCPP(Summit) | Gas | IPP | 2*110+1*110 | 335 | 335 | 0 | 0 | 335 | 335 | 0 | 0 | Gas shortage
9 | Madanganj-55 MW PP(Summit) | HFO | IPP | 3*17+1*11.3 | 55 | 55 | 30 | 55 | 55 | 55 | 55 | 55 | -
12 | Siddhirgonj 210 MW TPP | Gas | PDB | 1*210 | 210 | 115 | 0 | 0 | 0 | 0 | 0 | 0 | Under Major Overhauling
13 | Siddhirgonj 2*120 MW GTPP | Gas | EGCB | 2*105 | 210 | 210 | 0 | 0 | 210 | 210 | 0 | 0 | Gas shortage
14 | Siddhirganj 335 MW CCPP | Gas | EGCB | 1*217+118 | 335 | 335 | 260 | 309 | 335 | 335 | 315 | 315 | -
15 | Gagnagar 102 MW PP (Digital Power) | HFO | IPP | 12*8.924 | 102 | 102 | 5 | 0 | 7 | 7 | 7 | 7 | Liquid fuel shortage
17 | Kamalaghat 54 MW PP(Banco Energy) | HFO | IPP | 3*18 | 54 | 53.97 | 17 | 35 | 53.97 | 53.97 | 0 | 0 | Liquid fuel shortage
18 | Kodda 150 MW PP BRPL | HFO | PDB-RPCL | 9*17.06 | 149 | 149.36 | 0 | 75 | 149.36 | 149.36 | 46 | 46 | Liquid fuel shortage
18 | Manikganj 55 MW PP (Northern) | HFO | IPP | 19.3*3 | 55 | 55 | 17 | 17 | 55 | 55 | 0 | 35 | Liquid fuel shortage
20 | Nababganj 55 MW PP (Southern power ) | HFO | IPP | 19.3*3 | 55 | 55 | 17 | 35 | 55 | 55 | 0 | 35 | Liquid fuel shortage
22 | Summit Power Ashulia | Gas | IPP |  | 80 | 33.75 | 18 | 18 | 33 | 33 | 20 | 20 | Low gas pressure
22 | Summit Power Madhabdi | Gas | IPP | 3*3.67+4*8.73 | 80 | 23 | 20 | 21 | 22 | 22 | 14 | 14 | -
25 | Gazipur 52 MW PP | HFO | RPCL | 6*8.9 | 52 | 52.194 | 32 | 50 | 52.19 | 52.19 | 52.19 | 52.19 | -
26 | Tongi 80 MW GTPP | Gas | PDB | 1* 105 | 105 | 105 | 0 | 0 | 0 | 0 | 0 | 0 | Under Maintenance of Exciter
27 | Kodda 300 MW PP Unit-2 (Summit) | HFO | IPP | 18*17.06 | 300 | 300 | 145 | 252 | 300 | 300 | 300 | 300 | -
28 | Kodda 149 MW PP Unit-1 (Summit) | HFO | IPP | 8*18.45+8.97 | 149 | 149 | 88 | 133 | 149 | 149 | 133 | 133 | Engine Problem
29 | Gazipur 100 MW PP | HFO | RPCL | 6*17.5 | 105 | 105 | 50 | 105 | 105 | 105 | 105 | 105 | -
30 | Meghnaghat 104 MW PP (OPCL) | HFO | IPP | 6*18.5 | 104 | 104 | 0 | 0 | 104 | 104 | 0 | 0 | Liquid fuel shortage
31 | Manikgonj 162MW PP(MPGL) | HFO | IPP | 9*18 | 162 | 162 | 49 | 90 | 162 | 162 | 18 | 36 | Liquid fuel shortage
32 | Spectra Solar Plant Ltd. | Solar | IPP |  | 35 | 35 | 33 | 0 | 32 | 0 | 32 | 0 | -
33 | Kanchan Purbachal Power Generation Ltd. | HFO | IPP | 18.4*3 | 55 | 55 | 17 | 17 | 55 | 55 | 0 | 17 | Liquid fuel shortage
34 | Unique Meghnaghat Power Limited (UMPL) | Gas | IPP |  | 584 | 584 | 540 | 500 | 584 | 584 | 500 | 500 | AGC+Gas shortage
35 | Meghnaghat CCPP(Summit)-2 | Gas/HSD | IPP | 1*409+1*202 | 583 | 583 | 0 | 0 | 583 | 583 | 0 | 0 | Gas shortage
| JERA Meghnaghat Power Limited | Gas | IPP | 250*2+268 | 0 | 718 | 302 | 308 | 718 | 718 | 335 | 335 | AGC+Gas shortage
| Sreepur 150 MW PP BRPL | HFO | PDB-RPCL | 9*18 | 0 | 160 | 51 | 142 | 160 | 160 | 17 | 70 | Liquid fuel shortage
Dhaka Area Total |  |  |  |  | 6001 | 6668.974 | 2058 | 2550 | 5954.22 | 5922.22 | 2341.19 | 2467.19
36 | Chattogram TPP | Gas | PDB | 1*210+1*210 | 420 | 360 | 0 | 0 | 0 | 0 | 0 | 0 | Unit #1 Under Maintenance, Unit#2 Gas Shortage
37 | Raozan 25 MW PP | HFO | IPP | 3*8.9 | 25 | 25.5 | 0 | 0 | 25.5 | 25.5 | 0 | 17 | Liquid fuel shortage
38 | Teknaf 20MW PP (Solartech) | Solar | IPP |  | 20 | 20 | 16 | 0 | 19 | 0 | 19 | 0 | -
39 | Patenga 50MW PP (Baraka) | HFO | IPP | 8*6.98 | 50 | 50 | 0 | 19 | 50 | 50 | 50 | 50 | -
40 | Karnaphuli Hydro PP Unit-1,2,3,4, 5 | Hydro | PDB | 2*40+3*50 | 230 | 230 | 73 | 80 | 80 | 80 | 80 | 80 | -
41 | Sikalbaha 225MW CCPP | Gas/HSD | PDB | 1*150+1*75 | 225 | 225 | 212 | 217 | 215 | 215 | 150 | 150 | -
42 | Sikalbaha Peaking GT | Gas/HSD | PDB | 1*150 | 150 | 150 | 0 | 0 | 0 | 0 | 0 | 0 | -
43 | Sikalbaha 105 MW PP (Baraka Sikalbaha) | HFO | IPP | 6*17.5 | 105 | 105 | 16 | 34 | 105 | 105 | 95 | 95 | FGMO
44 | Hathazari 100 MW peaking PP | HFO | PDB | 11*8.9 | 98 | 98 | 0 | 23 | 48 | 64 | 48 | 64 | Engine Problem
45 | Dohazari -Kalaish 100 MW Peaking | HFO | PDB | 6*17 | 102 | 102 | 0 | 49 | 0 | 51 | 0 | 51 | Liquid fuel shortage
46 | Juldah 100 MW PP Unit-3 (Acorn) | HFO | IPP | 8*13.5 | 100 | 100 | 0 | 0 | 100 | 100 | 0 | 0 | Liquid fuel shortage
| Malancha, Ctg. EPZ (United) | Gas | IPP | 5*8.73+3*9.34 | 42 | 42 | 2 | 10 | 30 | 40 | 5 | 20 | -
47 | Chattogram 108 MW PP (ECPV) | HFO | IPP | 16*7 | 108 | 108 | 0 | 50 | 108 | 108 | 18 | 38 | Liquid fuel shortage
48 | Kaptai 7 MW Solar PP | Solar | PDB |  | 7 | 6 | 3.03 | 0 | 4.45 | 0 | 4.45 | 0 | -
49 | Anwara 300 MW PP (United) | HFO | IPP | 17*17+24 | 300 | 300 | 0 | 0 | 300 | 300 | 16 | 16 | Liquid fuel shortage
50 | Jodiac Power | HFO | IPP | 3*18.55+1*3.6 | 54 | 54.363 | 0 | 0 | 54.36 | 54.36 | 54.36 | 54.36 | -
51 | Karnaphuli Power Ltd. | HFO | IPP | 18.415*6+6.5 | 110 | 110 | 0 | 16 | 110 | 110 | 99 | 99 | FGMO
52 | Juldah unit-2 (Acorn) | HFO | IPP | 8*13.6 | 100 | 100 | 0 | 0 | 100 | 100 | 0 | 0 | Liquid fuel shortage
53 | Anlima Energy Ltd. | HFO | IPP | 6*21.2 | 116 | 116 | 0 | 15 | 116 | 116 | 92 | 92 | FGMO
54 | Mirsharai 150 MW BRPL | HFO/Gas | IPP | 18.5*9 | 163 | 163 | 0 | 15 | 163 | 163 | 147 | 147 | FGMO
55 | SS Power | Coal | IPP | 2*660 | 1224 | 1224 | 1105 | 1175 | 1224 | 1224 | 1204 | 1204 | U2 on AGC
56 | Cox's Bazar Wind | Wind | PDB | 22*3 | 60 | 60 | 4 | 25 | 12 | 12 | 12 | 12 | -
57 | Matarbari 2*600 MW (CPGCBL) | Coal | CPGCL | 2*600 | 1150 | 1150 | 990 | 990 | 700 | 1150 | 1010 | 1010 | AGC
Chattogram Area Total |  |  |  |  | 4959 | 4898.863 | 2421.03 | 2718 | 3564.31 | 4067.86 | 3103.81 | 3199.36
58 | Ashuganj CCPP 225 MW | Gas | APSCL | 1X142+1X75 | 221 | 221.25 | 201 | 175 | 221.25 | 221.25 | 205.25 | 205.25 | FGMO
59 | Ashuganj 450 MW CCPP(North) | Gas | APSCL | 1*360 | 360 | 350.01 | 348 | 205 | 350.01 | 350.01 | 350.01 | 350.01 | Machine Problem
60 | Ashuganj 450 MW CCPP(South) | Gas | APSCL | 1*360 | 360 | 342.01 | 240 | 345 | 342.01 | 342.01 | 342.01 | 342.01 | Machine Problem
61 | Ashuganj 420 MW CCPP(East) | Gas | APSCL | 284*1+116*1 | 400 | 393 | 200 | 290 | 393 | 393 | 270 | 270 | -
62 | Ashuganj TSK 50 MW PP | Gas | APSCL | 14*3.96 | 53 | 46.701 | 0 | 10 | 41.65 | 41.65 | 0 | 0 | -
63 | Ashuganj 55 MW PP (Precision) | Gas | QRPP | 15*4 | 55 | 52.824 | 0 | 0 | 52.82 | 52.82 | 0 | 0 | Gas shortage
64 | Ashuganj 195 MW PP (APSCL-United) | Gas | IPP | 20X9.73+1X16 | 195 | 195 | 0 | 18 | 195 | 195 | 0 | 0 | Gas shortage
65 | Ashuganj 51 MW PP (Midland) | Gas | IPP | 6X9.34 | 51 | 51 | 51 | 51 | 51 | 51 | 51 | 51 | -
66 | Ashuganj 150MW PP (Midland) | HFO | IPP | 23X7.015 | 150 | 150 | 40 | 150 | 150 | 150 | 25 | 150 | -
67 | Titas 50 MW Peaking PP | HFO | PDB | 6*8.92 | 52 | 52 | 0 | 32 | 40 | 40 | 40 | 40 | Engine Problem
68 | Chandpur 150 MW CCPP | Gas | PDB | 1*106+1*57 | 163 | 163 | 144 | 148 | 163 | 163 | 140 | 140 | -
69 | Chandpur 200MW (Desh energy) | HFO | IPP | 12*18.4 | 200 | 200 | 33 | 100 | 200 | 200 | 180 | 180 | FGMO
| Import (Tripura) | Import | Import |  | 160 | 160 | 158 | 160 | 84 | 80 | 160 | 160 | -
71 | Jangalia 52 MW PP (Lakdanavi) | HFO | IPP | 6*8.92 | 52.2 | 52.2 | 0 | 0 | 52.2 | 52.2 | 8 | 52 | -
72 | Cumilla 25 MW PP (Summit) | Gas | SIPP,REB | 3*3.67+2*6.97 | 25 | 25 | 14 | 19 | 24.5 | 24.5 | 20 | 20 | -
73 | Feni Lanka Power | HFO | IPP | 7*18.415+1*9.78 | 114 | 114 | 0 | 0 | 114 | 114 | 17 | 114 | -
74 | Chowmuhani 113 MW | HFO | IPP | 12*9.78+2*3.1 | 113 | 113 | 9 | 18 | 113 | 113 | 9 | 18 | Liquid fuel shortage
75 | Chandpur 115(Doreen) | HFO | IPP | 4*18.5+2*22.5 | 115 | 115 | 15 | 72 | 115 | 115 | 0 | 50 | Liquid fuel shortage
76 | Sonagazi 75 MW (AC) Solar Power Plant | Solar | EGCB |  | 75 | 75 | 74 | 0 | 60 | 0 | 60 | 0 | -
Cumilla Area Total |  |  |  |  | 2914.2 | 2870.995 | 1527 | 1793 | 2762.44 | 2698.44 | 1877.27 | 2142.27
Sl. | Name of the Power Station | Fuel | Producer | Installed Capacity |  | Present Capacity | Actual Generation on |  | Forecasted Available Gen. on |  | Effective Available Gen. on |  | Remarks
[7 empty] | 14-05-2026 | during | 15-05-2026 | during | 15-05-2026 | during
[7 empty] | Day Peak | Ev. Peak | Day Peak | Ev. Peak | Day Peak | Ev. Peak
|  |  |  | Unit No. X Capacity | MW | MW | MW | MW | MW | MW | MW | MW
77 | RPCL 210MW CCPP | Gas | RPCL | 4*35+1*70 | 210 | 210 | 0 | 0 | 157.5 | 157.5 | 0 | 0 | Low gas pressure
79 | Sarishabari 3 MW Solar Plant | Solar | IPP |  | 3 | 2.71 | 2.28 | 0 | 1.7 | 0 | 1.7 | 0 | -
80 | Mymensingh 200 MW PP (United) | HFO | IPP | 9.78*21 | 200 | 200 | 90 | 87 | 90 | 90 | 10 | 10 | Liquid fuel shortage
81 | Jamalpur 115 MW PP (United) | HFO | IPP | 9.78*12 | 115 | 115 | 9 | 9 | 10 | 10 | 10 | 10 | Liquid fuel shortage
82 | Sutiakhali 50 MW Solar PP | Solar | IPP |  | 50 | 50 | 52.05 | 0 | 45 | 0 | 45 | 0 | -
83 | Tangail Palli Power Gen 22 MW | HFO | IPP | 4*6.7 | 22 | 22 | 0 | 0 | 22 | 22 | 0 | 12 | Liquid fuel shortage
84 | Bhairob 54.5 MW | HFO | IPP | 3*18.2 | 54 | 54.5 | 0 | 17 | 54.5 | 54.5 | 54.5 | 17 | Liquid fuel shortage
Mymensingh Area Total |  |  |  |  | 654 | 654.21 | 153.33 | 113 | 380.7 | 334 | 121.2 | 49
| Moulvibazar 10 MW Solar Power Plant | Solar | IPP | 1*10 | 0 | 0 | 12 | 0 | 0 | 0 | 0 | 0 | -
85 | Fenchugonj CCPP Phase-1 | Gas | PDB | 2*32+1*33 | 97 | 90 | 42 | 42 | 42 | 42 | 42 | 42 | -
86 | Fenchugonj CCPP Phase-2 | Gas | PDB | 2*35+1*35 | 104 | 90 | 30 | 30 | 30 | 30 | 30 | 30 | Partial Shutdown due to maintenance
87 | Kushiara 163 MW CCPP (KP) | Gas | IPP | 1*109+1*54 | 163 | 163 | 145 | 144 | 163 | 163 | 147 | 147 | FGMO
88 | Shajibazar 330 MW CCPP | Gas | PDB | 3*110 | 330 | 330 | 154 | 153 | 150 | 150 | 100 | 100 | -
91 | Shahjibazar GTPP Unit- 8 & 9 | Gas | PDB | 2*35 | 70 | 66 | 0 | 0 | 0 | 0 | 30 | 30 | GT-9 Under Maintenance
92 | Shahjibazar 86MW PP (Shahjibazar) | Gas | RPP | 32*2.90 | 86 | 86 | 82 | 86 | 86 | 86 | 86 | 86 | -
93 | Shahjibazar 100 MW GTPP | Gas | PDB | 1*100 | 100 | 100 | 0 | 0 | 0 | 0 | 0 | 0 | machine problem
94 | Sylhet 225 MW CCPP | Gas | PDB | 1*142+1*89 | 231 | 231 | 102 | 100 | 102 | 102 | 100 | 100 | STG Under Maintenance
95 | Sylhet 20 MW GTPP | Gas | PDB | 1*20 | 20 | 20 | 0 | 0 | 20 | 20 | 0 | 0 | Gas shortage
96 | Shahjahanulla 25 MW PP | Gas | SIPP,REB | 3*9.34 | 25 | 25 | 17 | 17 | 25 | 25 | 17 | 17 | -
97 | Bibiana-II 341 MW CCPP (Summit) | Gas | IPP | 1*222+1*119 | 341 | 341 | 300 | 305 | 341 | 341 | 307 | 307 | FGMO
98 | Bibiyana-III 400 MW CCPP | Gas | PDB | 285*1+134*1 | 400 | 400 | 321 | 377 | 340 | 340 | 340 | 340 | Machine Problem
99 | Bibiyana South 400 MW | Gas | PDB | 1*400 | 383 | 383 | 0 | 0 | 0 | 0 | 0 | 0 | Under Maintenance
Sylhet Area Total |  |  |  |  | 2350 | 2325 | 1205 | 1254 | 1299 | 1299 | 1199 | 1199
100 | Bheramara GTPP Unit-3 | HSD | PDB | 1X20 | 20 | 16 | 0 | 0 | 0 | 0 | 0 | 0 | Contract Expired
** | Bheramara (HVDC ) | Import | Import | 2X500 | 1000 | 1000 | 909 | 770 | 1000 | 1000 | 1000 | 1000 | -
101 | Faridpur 50 MW Peaking PP | HFO | PDB | 8*6.89 | 54 | 54 | 0 | 0 | 36 | 36 | 36 | 36 | Liquid fuel shortage
102 | Khulna 225 MW CCPP | HSD/Gas | NWPGCL | 1X150+1X75 | 230 | 230 | 0 | 0 | 230 | 230 | 0 | 0 | -
103 | Gopalganj 100 MW Peaking PP | HFO | PDB | 16*6.98 | 109 | 109 | 0 | 0 | 50 | 50 | 32 | 32 | Engine Problem
104 | Bheramara 410 MW CCPP | Gas | NWPGCL | 1X278+1X132 | 410 | 410 | 165 | 149 | 410 | 410 | 200 | 200 | Gas shortage
105 | Rupsha 105 MW PP (Orion rupsha) | HFO | IPP | 6*18.445 | 105 | 105 | 0 | 0 | 105 | 105 | 0.1 | 0.1 | Liquid fuel shortage
106 | Madhumati 100 MW PP | HFO | NWPGCL | 6*18 | 105 | 105 | 0 | 32 | 105 | 105 | 105 | 105 | -
107 | Mongla Orion 100 MW Solar PP | Solar | IPP | 100 | 100 | 100 | 40.71 | 0 | 90 | 0 | 90 | 0 | -
108 | Khulna 330 MW CCPP | HSD/Gas | PDB | 1*220+1*110 | 336 | 336 | 0 | 0 | 330 | 330 | 0 | 0 | -
109 | Rampal 1320 MW (BIFPCL) | Coal | PDB | 660*2 | 1234 | 1234.2 | 1005 | 1148 | 617.1 | 617.1 | 1194 | 1194 | FGMO
** | HVDC(Nepal) | Import | Import | 1*40 | 0 | 40 | 0 | 0 | 0 | 0 | 0 | 0 | -
Khulna Area Total |  |  |  |  | 3703 | 3739.2 | 2119.71 | 2099 | 2973.1 | 2883.1 | 2657.1 | 2567.1
| Patuakhali 1320 MW (RNPL) | Coal | RNPL | 660*2 | 1320 | 1244 | 598 | 602 | 330 | 450 | 602 | 602 | AGC
110 | Barisal 110 MW PP (Summit ) | HFO | IPP | 7X17.076 | 110 | 110 | 35 | 110 | 110 | 110 | 110 | 110 | -
111 | Bhola 33 MW PP (Venture) | Gas | NENP | 1X34.50 | 40 | 11.04 | 0 | 0 | 0 | 0 | 0 | 0 | Contract Expired
112 | Bhola 225 MW CCPP | Gas | PDB | 2X63+1X68 | 194 | 194 | 124 | 123 | 130 | 130 | 130 | 130 | Partial Shutdown of STG
113 | Payra 1320 MW | Coal | BCPCL | 2*622 | 1244 | 1244 | 854 | 1120 | 1244 | 1244 | 1184 | 1184 | FGMO
114 | Bhola Nutan Biddut BD LTD | Gas/HSD | IPP | 2*75+1*75 | 220 | 220 | 220 | 220 | 220 | 220 | 220 | 220 | MVAR Subjected to Grid Voltage
115 | United Payra Power Ltd. | HFO | IPP | 8*18.5+1*9.5 | 150 | 150 | 0 | 35 | 150 | 150 | 17 | 54 | Liquid fuel shortage
116 | Barisal 307 MW | Coal | BCPCL | 307X1 | 307 | 307 | 244 | 215 | 307 | 307 | 287 | 287 | AGC
117 | Barisal 1 MW Solar Plant | Solar | IPP |  | 1 | 1 | 0.81 | 0 | 1 | 0 | 1 | 0 | -
Barishal Area Total |  |  |  |  | 3586 | 3481.04 | 2075.81 | 2425 | 2492 | 2611 | 2551 | 2587
| Pabna 64 MW Solar Plant | Solar | PDB | 11*6.6 | 64 | 64.55 | 59.06 | 0 | 48 | 0 | 48 | 0 | Contract Expired
118 | Baghabari 71 MW GTPP | Gas | PDB | 1X71 | 71 | 70 | 0 | 0 | 0 | 0 | 0 | 0 | Gas shortage
| Baghabari 100 MW GTPP | Gas | PDB | 1*100 | 100 | 100 | 0 | 0 | 0 | 0 | 0 | 0 | Machine Under Maintenance
119 | Baghabari 50 MW Peaking PP | HFO | PDB | 6*8.9 | 52 | 52 | 0 | 0 | 40 | 40 | 40 | 40 | Engine Problem
120 | Bera 70 MW Peaking PP | HFO | PDB | 9*8.29 | 71 | 71 | 0 | 0 | 32 | 32 | 0 | 0 | Under Maintenance
122 | Katakhali 50 MW Peaking PP | HFO | PDB | 6*8.7 | 50 | 50 | 0 | 0 | 32 | 32 | 32 | 32 | Partial Shutdown due to maintenance
123 | Sirajgonj 225MW CCPP Unit-1 | Gas/HSD | NWPGCL | 1*150+1*75 | 210 | 214 | 140 | 140 | 214 | 214 | 180 | 180 | Gas shortage
124 | Sirajgonj 225MW CCPP Unit-2 | Gas/HSD | NWPGCL | 1*150+1*75 | 220 | 220 | 0 | 0 | 220 | 220 | 0 | 0 | Liquid fuel shortage
125 | Sirajgonj 225MW CCPP Unit-3 | Gas/HSD | NWPGCL | 1*141 | 220 | 220 | 140 | 140 | 220 | 220 | 180 | 180 | Gas shortage
126 | Sirajgonj 400 MW CCPP Unit-4 | Gas/HSD | NWPGCL | 1*282+1*132 | 414 | 413.792 | 402 | 408 | 413.79 | 413.79 | 372.41 | 372.41 | FGMO
127 | Santahar 50 MW Peaking PP | HFO | PDB | 6*8.7 | 50 | 50 | 0 | 26 | 25 | 25 | 25 | 25 | Engine Problem
129 | Natore 52 MW PP (Rajlanka) | HFO | IPP | 6*8.92 | 52 | 52.2 | 0 | 0 | 52.2 | 52.2 | 0.03 | 0.03 | Liquid fuel shortage
130 | Chapainawabganj 100 MW Peaking PP | HFO | PDB | 12*8.924 | 104 | 104 | 0 | 60 | 85 | 85 | 0 | 85 | Liquid fuel shortage
131 | Bagura 113 MW PP (Confidence)-2 | HFO | IPP | 6*18.55+7.2 | 113 | 113 | 0 | 70 | 113 | 113 | 113 | 113 | -
132 | Bagura 113 MW PP (Confidence)-1 | HFO | IPP | 6*18.55 | 113 | 113 | 0 | 70 | 113 | 113 | 113 | 113 | -
133 | Sirajgonj 6.55 MW Solar | Solar | NWPGCL |  | 6 | 6.09 | 5.66 | 0 | 5.85 | 0 | 5.85 | 0 | -
** | Adani Power Jharkhanda Ltd | Import | Import | 2*673 | 1496 | 1435.88 | 1066.53 | 1443.65 | 1435.88 | 1435.88 | 1435.88 | 1435.88 | -
134 | Sirajganj 68 MW Solar Park | Solar | IPP |  | 68 | 68 | 53.89 | 0 | 61 | 0 | 61 | 0 | -
| Pabna Solar 100 MW | Solar | IPP |  | 0 | 100 | 112 | 0 | 100 | 0 | 100 | 0 | -
| Sirajganj 2 MW Wind Power Plant | Wind | PDB | 0.25*8 | 2 | 2 | 0 | 0 | 0 | 0 | 0 | 0 | Contract Expired
Rajshahi Area Total |  |  |  |  | 3476 | 3519.512 | 1979.14 | 2357.65 | 3210.72 | 2995.87 | 2706.17 | 2576.32
| Saidpur 150 MW Simple Cycle Power Plant | HSD | PDB | 1*150 | 150 | 162.443 | 0 | 0 | 0 | 0 | 0 | 0 | -
135 | Barapukuria TPP Unit-1 & 2 | Coal | PDB | 1*125+1*125 | 250 | 170 | 45 | 48 | 50 | 50 | 50 | 50 | U-2 Under Maintenance
136 | Barapukuria 275 MW TPP Unit-3 | Coal | PDB | 1*275 | 274 | 274 | 0 | 0 | 0 | 0 | 0 | 0 | Under Maintenance
137 | Rangpur 20 MW GTPP | HSD | PDB | 1*20 | 20 | 20 | 0 | 0 | 20 | 20 | 0 | 0 | -
138 | Saidpur 20 MW GTPP | HSD | PDB | 1*20 | 20 | 20 | 0 | 0 | 0 | 0 | 0 | 0 | -
139 | Rangpur 113 MW PP (Confidence) | HFO | IPP | 9*6.984+7*7.015+3.15*2 | 113 | 113 | 0 | 98 | 113 | 113 | 113 | 113 | -
140 | Sympa Solar Power 8 MW | Solar | IPP |  | 8 | 8 | 7.9 | 0 | 6 | 0 | 6 | 0 | -
141 | Energypac Power Venture Thakurgaon Ltd. | HFO | IPP |  | 115 | 115 | 0 | 79 | 115 | 115 | 0 | 115 | -
142 | Intraco Solar 30 MW | Solar | IPP | 1*30 | 30 | 30 | 26 | 0 | 30 | 0 | 30 | 0 | -
143 | Teesta Solar Limited | Solar | BCPCL |  | 200 | 200 | 139 | 0 | 105.2 | 0 | 105.2 | 0 | -
Rangpur Area Total |  |  |  |  | 1180 | 1112.443 | 217.9 | 225 | 439.2 | 298 | 304.2 | 278
System Total |  |  |  |  | 28823.2 | 29270.237 | 13756.92 | 15534.65 | 23075.69 | 23109.49 | 16860.94 | 17065.24
Forecast Scenario (15-05-2026)
|  |  |  | Hour | Generation |  | Load-Shed |  | Demand
|  |  |  | 0:00 | 14600 |  | 0 |  | 14600
|  |  |  | 1:00 | 14130 |  | 0 |  | 14130
|  |  |  | 2:00 | 13940 |  | 0 |  | 13940
|  |  |  | 3:00 | 13640 |  | 0 |  | 13640
|  |  |  | 4:00 | 13260 |  | 0 |  | 13260
|  |  |  | 5:00 | 12840 |  | 0 |  | 12840
|  |  |  | 6:00 | 12290 |  | 0 |  | 12290
|  |  |  | 7:00 | 12300 |  | 0 |  | 12300
|  |  |  | 8:00 | 12310 |  | 0 |  | 12310
|  |  |  | 9:00 | 12210 |  | 0 |  | 12210
|  |  |  | 10:00 | 12310 |  | 0 |  | 12310
|  |  |  | 11:00 | 12820 |  | 0 |  | 12820
|  |  |  | 12:00 | 13300 |  | 0 |  | 13300
|  |  |  | 13:00 | 13670 |  | 0 |  | 13670
|  |  |  | 14:00 | 13030 |  | 0 |  | 13030
|  |  |  | 15:00 | 13040 |  | 0 |  | 13040
|  |  |  | 16:00 | 13050 |  | 0 |  | 13050
|  |  |  | 17:00 | 12630 |  | 0 |  | 12630
|  |  |  | 18:00 | 12330 |  | 0 |  | 12330
|  |  |  | 18:30 | 13500 |  | 0 |  | 13500
|  |  |  | 19:00 | 14340 |  | 0 |  | 14340
|  |  |  | 19:30 | 14700 |  | 0 |  | 14700
|  |  |  | 20:00 | 14640 |  | 0 |  | 14640
|  |  |  | 21:00 | 14620 |  | 0 |  | 14620
|  |  |  | 22:00 | 14600 |  | 0 |  | 14600
|  |  |  | 23:00 | 14400 |  | 0 |  | 14400
Probable Maximum Temperature: |  |  | 34.00°C
Probable Maximum Demand at Day Peak: |  |  | 13300.00 MW |  | Total Load Shed forecast (in MW) at evening peak hr. (Sub-station End): | [5 empty] | 0
Probable Maximum Demand at Evening Peak: |  |  | 14700.00 MW |  | Area Wise Load Shed forecast (in MW) at evening peak hr. (Sub-station End):
Probable Maximum Generation at Evening Peak: |  |  | 14700.00 MW |  | Dhaka | Chittagong | Cumilla | Mymensingh | Sylhet | Khulna | Barishal | Rajshahi | Rangpur | Total
Probable Total Energy Generation: |  |  | 320.30 MKWHr. |  | 0 | 0 | 0 | 0 | 0 | 0 | 0 | 0 | 0 | 0
*** This report is generated digitally from Operation Information System (OIS) at 08:40 hrs on 15-05-2026
|  | Sub-Divisional Engineer | [6 empty] | Executive Engineer
|  | Network Operation Division | [6 empty] | Network Operation Division

## P1
Power Grid Bangladesh PLC
National Load Dispatch Center (NLDC)
System Summary Report
|  | Date : | 14-05-2026
Power Supply Scenario
| Day Peak Generation |  |  | 13756.92 | MW | 12:00 Hr. | Energy Generated |  |  | 320.8062 |  | MKWHr.
| Day Peak Demand |  |  | 13874.92 | MW | 12:00 Hr. | Energy Unserverd |  |  | 1.861 |  | MKWHr.
| Evening Peak Generation |  |  | 15534.65 | MW | 19:30 Hr. | Energy Demand |  |  | 322.6672 |  | MKWHr.
| Evening Peak Demand |  |  | 15729.65 | MW | 19:30 Hr. | Maximum Temperature |  |  | 33.6 |  | °C
| Minimum Generation of the Day |  |  | 11046.03 | MW | 06:00 Hr. | Total Gas Supplied |  |  | 916 |  | MMCFD
| Maximum Generation of the Day |  |  | 15534.65 | MW | 19:30 Hr. | Production Cost per KWHr |  |  | 5.9916 |  | Tk.
Zone-wise Generation Summary (MKWHr.)
|  |  |  | Gas | Coal | HFO | HSD | Hydro | Solar | Import | Wind | Total
| Dhaka Zone |  |  | 34.9343 | 0 | 11.5622 | 0 | 0 | 0.23691 | 0 | 0 | 46.7334 | Gas | 127.6565 | Gas | 445335507.7322
| Chattogram Zone |  |  | 5.4948 | 47.7727 | 2.0164 | 0 | 1.8524 | 0.1473 | 0 | 0.27936 | 57.563 | Coal | 111.4939 | Coal | 731825272.6469
| Cumilla Zone |  |  | 29.6611 | 0 | 2.5899 | 0 | 0 | 0.49701 | 3.504 | 0 | 36.252 | HFO | 22.5236 | HFO | 367374861.926
| Mymensingh Zone |  |  | 0 | 0 | 2.3664 | 0 | 0 | 0.33854 | 0 | 0 | 2.7049 | HSD | 0 | HSD | 0
| Sylhet Zone |  |  | 29.2454 | 0 | 0 | 0 | 0 | 0.058243 | 0 | 0 | 29.3036 | Hydro | 1.8524 | Hydro | 185238
| Khulna Zone |  |  | 3.9842 | 23.3891 | 0.13421 | 0 | 0 | 0.6408 | 21.3811 | 0 | 49.5294 | Solar | 4.7309 | Solar | 74931287.1584
| Barishal Zone |  |  | 8.2363 | 39.198 | 1.683 | 0 | 0 | 0.004485 | 0 | 0 | 49.1218 | Import | 52.2696 | Import | 298369553.24
| Rajshahi Zone |  |  | 16.1004 | 0 | 1.1718 | 0 | 0 | 1.68 | 27.3845 | 0 | 46.3367 | Wind | 0.27936 | Wind | 4109385.6
| Rangpur Zone |  |  | 0 | 1.1341 | 0.99954 | 0 | 0 | 1.1276 | 0 | 0 | 3.2612
| Total |  |  | 127.6565 | 111.4939 | 22.5236 | 0 | 1.8524 | 4.7309 | 52.2696 | 0.27936 | 320.8062
Production Cost (Tk.)
|  |  |  | Fuel | Tk. |  | Fuel | Tk.
|  |  |  | Gas | 445335507.7322 |  | Hydro | 185238
|  |  |  | Coal | 731825272.6469 |  | Solar | 74931287.1584
|  |  |  | HFO | 367374861.926 |  | Import | 298369553.24
|  |  |  | HSD | 0 |  | Wind | 4109385.6
[5 empty] | Total: | 192,21,31,106 |  | Tk.
E-W Interconnector & Import Scenario
Energy Flow from East to West: |  |  | KWHr: | 0 |  | Import through HVDC C/B Interconnector: |  |  | MKWHr: | 21.3811 | Peak Hr Flow | 770.00 MW at 19:30 hrs.
Energy Flow from West to East: |  |  | KWHr: | 48996600 |  | Import through Adani C/B Interconnector: |  |  | MKWHr: | 27.3845 | Peak Hr Flow | 1443.65 MW at 19:30 hrs.
Power Flow during Peak Demand (W-E): |  |  | MW: | 2146 |  | Import through Cumilla C/B Interconnector: |  |  | MKWHr: | 3.504 | Peak Hr Flow | 160.00 MW at 19:30 hrs.
Maximum Power Flow (W-E): |  |  | MW: | 2654 |  | Total Import through C/B Interconnector: |  |  | MKWHr: | 52.2696 | Peak Hr Flow | 2373.65 MW at 19:30 hrs.
Zone-wise Load-shed and Demand Summary (MW) at evening peak Hour (19:30 Hr.)
|  |  |  | Zone |  | Load-Shed |  | Demand
|  |  |  | Dhaka |  | 5 |  | 5804
|  |  |  | Chattogram |  | 75 |  | 1565
|  |  |  | Cumilla |  | 0 |  | 1378
|  |  |  | Mymensingh |  | 90 |  | 1137
|  |  |  | Sylhet |  | 0 |  | 516
|  |  |  | Khulna |  | 17 |  | 1843
|  |  |  | Barishal |  | 0 |  | 479
|  |  |  | Rajshahi |  | 0 |  | 1491
|  |  |  | Rangpur |  | 0 |  | 973
|  |  |  | Total |  | 187 |  | 15186
Status of unavailable Power Plant
|  | Planned S/D |  |  |  |  | Forced S/D
|  | Sl | Plant Name |  |  | Capacity | Sl | Plant Name |  |  | Capacity
|  | 1 | Baghabari 100 MW GTPP |  |  | 100
|  | 2 | Barapukuria TPP Unit-2 |  |  | 85
|  | 3 | Siddhirgonj 210 MW TPP |  |  | 115
[5 empty] | Total | 300 |  |  |  | Total | 0
|  |  |  | Total Unavailable Capacity |  |  |  | 300
Event Summary
| Outage Time | Restoration Time | Description of Event | [7 empty] | Description of Event
|  | 08:19 | Nawabganj 132/33kV S/S TR-1 HT is restored.
|  | 08:22 | Nawabganj 132/33kV S/S TR-1 LT is restored.
| 08:51 | 14:49 | Halishahar 132/33kV S/S 425T(TR-3) HT Project Work S/D
|  | 08:53 | Kachua 230/132/33kV S/S TR-2 HT is restored.
|  | 08:53 | Kachua 230/132/33kV S/S TR-2 LT is restored.
| 09:06 | 19:31 | Feni 230/132kV S/S ATR-1 HT Project Work S/D Due to SAS Testing and painting work
| 09:06 | 19:31 | Feni 230/132kV S/S ATR-1 LT Project Work S/D Due to SAS Testing and painting work
| 09:20 | 18:43 | Ishurdi 230/132kV S/S 230 kV Bus 1 Project Work S/D Due to upgradation of jack bus at T03
| 09:24 |  | Sylhet 132/33kV S/S T4 LT Forced S/D Due to Bockholz Alarm appeared on.
| 09:24 |  | Sylhet 132/33kV S/S T4 HT Forced S/D Due to Bockholz Alarm appeared on.
| 09:44 | 17:05 | Ishurdi-Pabna 132kV ckt Forced S/D from Ishurdi 132/33kV end Due to pabna end breaker gas
pressure problem and from Pabna 132/33kV end Due to Gas leakage Maintenance of 132 kv CB
| 12:00 |  | Day Peak Generation is 13752 MW.
| 12:15 |  | Sylhet 132/33kV S/S 75 MW ST PS Forced S/D Due to Emergency maintenance work their side.
|  | 13:26 | Baghabari 230/132kV S/S Bus-2 is restored.
| 13:29 | 16:28 | Haripur 230/132kV S/S Bus-2 Scheduled S/D Due to Corrective maintenance of high
temperature point of Meghnaghat-2 Bus Isolator.
| 13:43 | 14:53 | Sonargaon 132/33kV S/S Tr-2 LT Scheduled S/D Due to Due to 33KV PBS source side Barpa | [7 empty] | 62.0MW load
|  |  | feeder's cable heat shrink work. | [7 empty] | interrup.
| 13:44 | 14:52 | Sonargaon 132/33kV S/S Tr-2 HT Scheduled S/D Due to Due to 33KV PBS source side Barpa | [7 empty] | 62.0MW load
|  |  | feeder's cable heat shrink work. | [7 empty] | interrup.
| 13:53 | 15:38 | Sreepur 230/132/33kV S/S 132/33 kV T-2 LT Scheduled S/D Due to Redhot Maintenance | [7 empty] | 10.0MW load
interrup.
| 13:53 | 15:37 | Sreepur 230/132/33kV S/S 132/33 kV T-2 HT Scheduled S/D Due to Redhot Maintenance | [7 empty] | 10.0MW load
interrup.
| 13:59 | 15:32 | Chowmuhani 230/132/33kV S/S TR3-435T LT Scheduled S/D Due to Red hot maintenance | [7 empty] | 20.0MW load
interrup.
| 13:59 | 15:32 | Chowmuhani 230/132/33kV S/S TR3-435T HT Scheduled S/D Due to Red hot maintenance | [7 empty] | 20.0MW load
interrup.
| 14:39 |  | Ashuganj North 360 MW CCPP tripped due to gas booster trip.
| 14:40 |  | Ashuganj 450 MW CCPP(North) Tripped with remarks:- GT
|  | 15:17 | Chowmuhani-Feni 132 kV Ckt-1 is restored.
| 15:23 | 18:00 | BSRM-Cumilla(N) 230 kV Ckt-2 Project Work S/D from Feni 230/132kV end Due to Witnessing
SAS & DFDR
| 15:35 | 20:14 | Baghabari-Sirajganj 230 kV Ckt-1 Project Work S/D from Baghabari 230/132kV end. and from
Sirajgonj 230 end Due to DFDR wor at Baghabari End.
| 16:22 | 17:49 | Sonargaon 132/33kV S/S Tr-2 LT Scheduled S/D Due to Due to 33KV PBS source side Barpa | [7 empty] | 62.0MW load
|  |  | feeder's cable heat shrink work. | [7 empty] | interrup.
| 16:23 | 17:48 | Sonargaon 132/33kV S/S Tr-2 HT Scheduled S/D Due to Due to 33KV PBS source side Barpa | [7 empty] | 62.0MW load
|  |  | feeder's cable heat shrink work. | [7 empty] | interrup.
| 18:33 |  | Ashuganj North 360 MW CCPP GT was sync.
| 18:33 |  | Ashuganj 450 MW CCPP(North) Synchronized with remarks:- gt
|  | 18:39 | Chandina 132/33kV S/S TR-2 HT is restored.
|  | 18:39 | Chandina 132/33kV S/S TR-2 LT is restored.
| 22:28 | 23:43 | Shahjibazar 132/33kV S/S TR-04 HT Scheduled S/D | [7 empty] | 90.0MW load
interrup.
| 22:28 | 23:45 | Shahjibazar 132/33kV S/S TR-04 LT Scheduled S/D Due to Redhot maintenance | [7 empty] | 90.0MW load
interrup.
| 05:33 |  | Meghnaghat-Shyampur 230kV Ckt-2 Scheduled S/D from Meghnaghat 400/230kV end Due to 230
kV Shyampur ckt- 02 shutdown instructed by NLDC. and from Shyampur 230/132kV end Due to
OPGW Conductor Reconducting From Tower no 20 to 26.
| 06:47 |  | Haripur-Meghnaghat 230kV Ckt-1 Scheduled S/D from Haripur 230/132kV end Due to Work on
another S/S.
| 06:53 |  | Halishahar 132/33kV S/S 405T(TR-1) HT Project Work S/D
| 06:57 |  | Halishahar 132/33kV S/S 415T(TR-2) HT Project Work S/D
| 07:01 |  | Daudkandi 132/33kV S/S Transformer-3 LT Scheduled S/D Due to T-3 Shutdown for 33 KV Side | [7 empty] | 32.0MW load
|  |  | Bay Extension work by PBS-3 Team | [7 empty] | interrup.
| 07:03 |  | Daudkandi 132/33kV S/S Transformer-3 HT Scheduled S/D Due to T-3 Shutdown for 33 KV Side | [7 empty] | 32.0MW load
|  |  | Bay Extension work by PBS-3 Team | [7 empty] | interrup.
| 07:05 |  | Aminbazar 400/230/132kV S/S 230/132kv Tr-03 HT Scheduled S/D Due to Maintenance work
| 07:05 |  | Aminbazar 400/230/132kV S/S 230/132kv Tr-03 LT Scheduled S/D Due to Maintenance work
| 07:08 |  | Daudkandi 132/33kV S/S Transformer-2 LT Scheduled S/D Due to Transformer-2 Shutdown for | [7 empty] | 32.0MW load
|  |  | bay extension, & electrical wiring related works at 33 kV switchyard by Comilla PBS-3 | [7 empty] | interrup.
| 07:10 |  | Daudkandi 132/33kV S/S Transformer-2 HT Scheduled S/D Due to Transformer-2 Shutdown for | [7 empty] | 32.0MW load
|  |  | bay extension, & electrical wiring related works at 33 kV switchyard by Comilla PBS-3 | [7 empty] | interrup.
| 07:20 |  | Aminbazar 400/230/132kV S/S 132 kv Bus 02 Scheduled S/D Due to Maintenance work
| 07:56 |  | Ghorasal-Joydeb-B 132kV Ckt-2 Project Work S/D from Pubail 132/33kV end Due to line
maintenance
|  | Sub-Divisional Engineer |  |  |  | Executive Engineer |  |  |  | Superintendent Engineer
|  | Network Operation Division |  |  |  | Network Operation Division |  |  |  | Network Operation Division

## P2
Power Grid Bangladesh PLC
National Load Dispatch Center (NLDC)
EVENING PEAK GENERATION AND DAY LONG ENERGY DATA OF POWER STATIONS
| Date : | 14-05-2026
Sl. | Name of the Power Stations |  | Producer | Installed Capacity | Present Capacity | Peak Hour Generation | Energy Generated | Remarks
|  |  |  | Unit No. X Capacity | MW | MW | KWH
1 | Ghorasal Repowered CCPP Unit-3 |  | PDB | 1*260 | 260 | 0 | 0 | GT is under maintenance
2 | Ghorasal Repowered CCPP Unit-4 |  | PDB | 1*210 | 240 | 0 | 0 | Gas shortage
| Ghorasal TPP Unit-5 |  | PDB | 1*210 | 190 | 0 | 0 | Gas shortage
3 | Ghorasal 365 MW CCPP Unit-7 |  | PDB | 1*243+1*122 | 365 | 0 | 0 | Gas shortage
4 | Ghorashal 108 MW PP (Regent) |  | IPP | 34*3.35 | 97.7 | 0 | 0 | Gas shortage
5 | Haripur GTPP |  | SBU,PDB | 32*2 | 20 | 0 | 0 | -
6 | Haripur 412 MW CCPP |  | EGCB | 1*273+1*139 | 412 | 388 | 8758800 | AGC
| Haripur 360 MW CCPP (HPL) |  | IPP | 1*235+1*125 | 0 | 0 | 0 | Contract Expired
7 | Meghnaghat 450 MW CCPP (MPL) |  | IPP | 2*150+1*150 | 450 | 0 | 0 | Gas shortage
8 | Meghnaghat CCPP(Summit) |  | IPP | 2*110+1*110 | 335 | 0 | 0 | Gas shortage
9 | Madanganj-55 MW PP(Summit) |  | IPP | 3*17+1*11.3 | 55 | 55 | 725706 | -
12 | Siddhirgonj 210 MW TPP |  | PDB | 1*210 | 115 | 0 | 0 | Under Major Overhauling
13 | Siddhirgonj 2*120 MW GTPP |  | EGCB | 2*105 | 210 | 0 | 0 | Gas shortage
14 | Siddhirganj 335 MW CCPP |  | EGCB | 1*217+118 | 335 | 309 | 7062049 | -
15 | Gagnagar 102 MW PP (Digital Power) |  | IPP | 12*8.924 | 102 | 0 | 34733 | Liquid fuel shortage
17 | Kamalaghat 54 MW PP(Banco Energy) |  | IPP | 3*18 | 53.97 | 35 | 259200 | Liquid fuel shortage
18 | Kodda 150 MW PP BRPL |  | PDB-RPCL | 9*17.06 | 149.36 | 75 | 520800 | Liquid fuel shortage
18 | Manikganj 55 MW PP (Northern) |  | IPP | 19.3*3 | 55 | 17 | 338967 | Liquid fuel shortage
20 | Nababganj 55 MW PP (Southern power ) |  | IPP | 19.3*3 | 55 | 35 | 270795 | Liquid fuel shortage
22 | Summit Power Ashulia |  | IPP | 0 | 33.75 | 18 | 442200 | Low gas pressure
22 | Summit Power Madhabdi |  | IPP | 3*3.67+4*8.73 | 23 | 21 | 450360 | One unit Schedule maintenance is going on.
25 | Gazipur 52 MW PP |  | RPCL | 6*8.9 | 52.194 | 50 | 683520 | -
26 | Tongi 80 MW GTPP |  | PDB | 1* 105 | 105 | 0 | 0 | Under Maintenance of Exciter
27 | Kodda 300 MW PP Unit-2 (Summit) |  | IPP | 18*17.06 | 300 | 252 | 2916316 | -
28 | Kodda 149 MW PP Unit-1 (Summit) |  | IPP | 8*18.45+8.97 | 149 | 133 | 2180880 | Engine Problem
29 | Gazipur 100 MW PP |  | RPCL | 6*17.5 | 105 | 105 | 1320960 | -
30 | Meghnaghat 104 MW PP (OPCL) |  | IPP | 6*18.5 | 104 | 0 | 0 | Liquid fuel shortage
31 | Manikgonj 162MW PP(MPGL) |  | IPP | 9*18 | 162 | 90 | 806400 | Liquid fuel shortage
32 | Spectra Solar Plant Ltd. |  | IPP | 0 | 35 | 0 | 236905 | -
33 | Kanchan Purbachal Power Generation Ltd. |  | IPP | 18.4*3 | 55 | 17 | 151560 | Liquid fuel shortage
34 | Unique Meghnaghat Power Limited (UMPL) |  | IPP | 0 | 584 | 500 | 11463181.82 | AGC+Gas shortage
35 | Meghnaghat CCPP(Summit)-2 |  | IPP | 1*409+1*202 | 583 | 0 | 0 | Gas shortage
| JERA Meghnaghat Power Limited |  | IPP | 250*2+268 | 718 | 308 | 6757710 | AGC+Gas shortage
| Sreepur 150 MW PP BRPL |  | PDB-RPCL | 9*18 | 160 | 142 | 1352400 | Liquid fuel shortage
Dhaka Area Total |  |  |  |  | 6668.974 | 2550 | 46733442.82
36 | Chattogram TPP |  | PDB | 1*210+1*210 | 360 | 0 | 0 | Unit #1 Under Maintenance, Unit#2 Gas Shortage
37 | Raozan 25 MW PP |  | IPP | 3*8.9 | 25.5 | 0 | 2359.8 | Liquid fuel shortage
38 | Teknaf 20MW PP (Solartech) |  | IPP | 0 | 20 | 0 | 122580 | -
39 | Patenga 50MW PP (Baraka) |  | IPP | 8*6.98 | 50 | 19 | 424800 | -
40 | Karnaphuli Hydro PP Unit-1,2,3,4, 5 |  | PDB | 2*40+3*50 | 230 | 80 | 1852380 | -
41 | Sikalbaha 225MW CCPP |  | PDB | 1*150+1*75 | 225 | 217 | 5174665 | -
42 | Sikalbaha Peaking GT |  | PDB | 1*150 | 150 | 0 | 0 | -
43 | Sikalbaha 105 MW PP (Baraka Sikalbaha) |  | IPP | 6*17.5 | 105 | 34 | 321163 | FGMO
44 | Hathazari 100 MW peaking PP |  | PDB | 11*8.9 | 98 | 23 | 132188 | Engine Problem
45 | Dohazari -Kalaish 100 MW Peaking |  | PDB | 6*17 | 102 | 49 | 478665 | Liquid fuel shortage
46 | Juldah 100 MW PP Unit-3 (Acorn) |  | IPP | 8*13.5 | 100 | 0 | 0 | Liquid fuel shortage
| Malancha, Ctg. EPZ (United) |  | IPP | 5*8.73+3*9.34 | 42 | 10 | 320160 | -
47 | Chattogram 108 MW PP (ECPV) |  | IPP | 16*7 | 108 | 50 | 525120 | Liquid fuel shortage
48 | Kaptai 7 MW Solar PP |  | PDB | 0 | 6 | 0 | 24722 | -
49 | Anwara 300 MW PP (United) |  | IPP | 17*17+24 | 300 | 0 | 0 | Liquid fuel shortage
50 | Jodiac Power |  | IPP | 3*18.55+1*3.6 | 54.363 | 0 | 0 | -
51 | Karnaphuli Power Ltd. |  | IPP | 18.415*6+6.5 | 110 | 16 | 60200 | FGMO
52 | Juldah unit-2 (Acorn) |  | IPP | 8*13.6 | 100 | 0 | 0 | Liquid fuel shortage
53 | Anlima Energy Ltd. |  | IPP | 6*21.2 | 116 | 15 | 35127 | FGMO
54 | Mirsharai 150 MW BRPL |  | IPP | 18.5*9 | 163 | 15 | 36800 | FGMO
55 | SS Power |  | IPP | 2*660 | 1224 | 1175 | 25685452 | U2 on AGC
56 | Cox's Bazar Wind |  | PDB | 22*3 | 60 | 25 | 279360 | -
57 | Matarbari 2*600 MW (CPGCBL) |  | CPGCL | 2*600 | 1150 | 990 | 22087272.73 | AGC
Chattogram Area Total |  |  |  |  | 4898.863 | 2718 | 57563014.53
58 | Ashuganj CCPP 225 MW |  | APSCL | 1X142+1X75 | 221.25 | 175 | 4796000 | FGMO
59 | Ashuganj 450 MW CCPP(North) |  | APSCL | 1*360 | 350.01 | 205 | 6546200 | Machine Problem
60 | Ashuganj 450 MW CCPP(South) |  | APSCL | 1*360 | 342.01 | 345 | 6954000 | Machine Problem
61 | Ashuganj 420 MW CCPP(East) |  | APSCL | 284*1+116*1 | 393 | 290 | 5846000 | Gas shortage
62 | Ashuganj TSK 50 MW PP |  | APSCL | 14*3.96 | 46.701 | 10 | 169200 | -
63 | Ashuganj 55 MW PP (Precision) |  | QRPP | 15*4 | 52.824 | 0 | 43680 | Gas shortage
64 | Ashuganj 195 MW PP (APSCL-United) |  | IPP | 20X9.73+1X16 | 195 | 18 | 317818 | Gas shortage
65 | Ashuganj 51 MW PP (Midland) |  | IPP | 6X9.34 | 51 | 51 | 1258388 | -
66 | Ashuganj 150MW PP (Midland) |  | IPP | 23X7.015 | 150 | 150 | 985236 | -
67 | Titas 50 MW Peaking PP |  | PDB | 6*8.92 | 52 | 32 | 178112 | Engine Problem
68 | Chandpur 150 MW CCPP |  | PDB | 1*106+1*57 | 163 | 148 | 3349123 | -
69 | Chandpur 200MW (Desh energy) |  | IPP | 12*18.4 | 200 | 100 | 691680 | FGMO
| Import (Tripura) |  | Import | 0 | 160 | 160 | 3504000 | -
71 | Jangalia 52 MW PP (Lakdanavi) |  | IPP | 6*8.92 | 52.2 | 0 | 0 | -
72 | Cumilla 25 MW PP (Summit) |  | SIPP,REB | 3*3.67+2*6.97 | 25 | 19 | 380720 | -
73 | Feni Lanka Power |  | IPP | 7*18.415+1*9.78 | 114 | 0 | 2280 | -
74 | Chowmuhani 113 MW |  | IPP | 12*9.78+2*3.1 | 113 | 18 | 167160 | Liquid fuel shortage
75 | Chandpur 115(Doreen) |  | IPP | 4*18.5+2*22.5 | 115 | 72 | 565440 | Liquid fuel shortage
76 | Sonagazi 75 MW (AC) Solar Power Plant |  | EGCB | 0 | 75 | 0 | 497009 | -
Cumilla Area Total |  |  |  |  | 2870.995 | 1793 | 36252046
77 | RPCL 210MW CCPP |  | RPCL | 4*35+1*70 | 210 | 0 | 0 | Low gas pressure
79 | Sarishabari 3 MW Solar Plant |  | IPP | 0 | 2.71 | 0 | 13100 | -
80 | Mymensingh 200 MW PP (United) |  | IPP | 9.78*21 | 200 | 87 | 1308000 | Liquid fuel shortage
81 | Jamalpur 115 MW PP (United) |  | IPP | 9.78*12 | 115 | 9 | 896400 | Liquid fuel shortage
82 | Sutiakhali 50 MW Solar PP |  | IPP | 0 | 50 | 0 | 325440 | -
83 | Tangail Palli Power Gen 22 MW |  | IPP | 4*6.7 | 22 | 0 | 0 | Liquid fuel shortage
84 | Bhairob 54.5 MW |  | IPP | 3*18.2 | 54.5 | 17 | 162000 | Liquid fuel shortage
Mymensingh Area Total |  |  |  |  | 654.21 | 113 | 2704940
| Moulvibazar 10 MW Solar Power Plant |  | IPP | 1*10 | 0 | 0 | 58243 | -
85 | Fenchugonj CCPP Phase-1 |  | PDB | 2*32+1*33 | 90 | 42 | 996000 | -
86 | Fenchugonj CCPP Phase-2 |  | PDB | 2*35+1*35 | 90 | 30 | 725400 | Partial Shutdown due to maintenance
87 | Kushiara 163 MW CCPP (KP) |  | IPP | 1*109+1*54 | 163 | 144 | 3404209.09 | FGMO
88 | Shajibazar 330 MW CCPP |  | PDB | 3*110 | 330 | 153 | 3536000 | -
91 | Shahjibazar GTPP Unit- 8 & 9 |  | PDB | 2*35 | 66 | 0 | 0 | GT-9 Under Maintenance
92 | Shahjibazar 86MW PP (Shahjibazar) |  | RPP | 32*2.90 | 86 | 86 | 2011200 | -
93 | Shahjibazar 100 MW GTPP |  | PDB | 1*100 | 100 | 0 | 0 | machine problem
94 | Sylhet 225 MW CCPP |  | PDB | 1*142+1*89 | 231 | 100 | 2446150 | STG Under Maintenance
95 | Sylhet 20 MW GTPP |  | PDB | 1*20 | 20 | 0 | 0 | Gas shortage
96 | Shahjahanulla 25 MW PP |  | SIPP,REB | 3*9.34 | 25 | 17 | 367440 | -
97 | Bibiana-II 341 MW CCPP (Summit) |  | IPP | 1*222+1*119 | 341 | 305 | 7219000 | FGMO
98 | Bibiyana-III 400 MW CCPP |  | PDB | 285*1+134*1 | 400 | 377 | 8540000 | Machine Problem
99 | Bibiyana South 400 MW |  | PDB | 1*400 | 383 | 0 | 0 | Under Maintenance
Sylhet Area Total |  |  |  |  | 2325 | 1254 | 29303642.09
100 | Bheramara GTPP Unit-3 |  | PDB | 1X20 | 16 | 0 | 0 | Contract Expired
** | Bheramara (HVDC ) |  | Import | 2X500 | 1000 | 770 | 21381091 | -
101 | Faridpur 50 MW Peaking PP |  | PDB | 8*6.89 | 54 | 0 | 0 | Liquid fuel shortage
102 | Khulna 225 MW CCPP |  | NWPGCL | 1X150+1X75 | 230 | 0 | 0 | -
103 | Gopalganj 100 MW Peaking PP |  | PDB | 16*6.98 | 109 | 0 | 0 | Engine Problem
104 | Bheramara 410 MW CCPP |  | NWPGCL | 1X278+1X132 | 410 | 149 | 3984192 | Gas shortage
105 | Rupsha 105 MW PP (Orion rupsha) |  | IPP | 6*18.445 | 105 | 0 | 0 | Liquid fuel shortage
106 | Madhumati 100 MW PP |  | NWPGCL | 6*18 | 105 | 32 | 134208 | -
107 | Mongla Orion 100 MW Solar PP |  | IPP | 100 | 100 | 0 | 640800 | -
108 | Khulna 330 MW CCPP |  | PDB | 1*220+1*110 | 336 | 0 | 0 | -
109 | Rampal 1320 MW (BIFPCL) |  | PDB | 660*2 | 1234.2 | 1148 | 23389087 | FGMO
** | HVDC(Nepal) |  | Import | 1*40 | 40 | 0 | 0 | -
Khulna Area Total |  |  |  |  | 3739.2 | 2099 | 49529378
| Patuakhali 1320 MW (RNPL) |  | RNPL | 660*2 | 1244 | 602 | 11920000 | AGC
110 | Barisal 110 MW PP (Summit ) |  | IPP | 7X17.076 | 110 | 110 | 1285440 | -
111 | Bhola 33 MW PP (Venture) |  | NENP | 1X34.50 | 11.04 | 0 | 0 | Contract Expired
112 | Bhola 225 MW CCPP |  | PDB | 2X63+1X68 | 194 | 123 | 2943000 | Partial Shutdown of STG
113 | Payra 1320 MW |  | BCPCL | 2*622 | 1244 | 1120 | 21824000 | FGMO
114 | Bhola Nutan Biddut BD LTD |  | IPP | 2*75+1*75 | 220 | 220 | 5293300 | MVAR Subjected to Grid Voltage
115 | United Payra Power Ltd. |  | IPP | 8*18.5+1*9.5 | 150 | 35 | 397560 | Liquid fuel shortage
116 | Barisal 307 MW |  | BCPCL | 307X1 | 307 | 215 | 5454000 | AGC
117 | Barisal 1 MW Solar Plant |  | IPP | 0 | 1 | 0 | 4485 | -
Barishal Area Total |  |  |  |  | 3481.04 | 2425 | 49121785
| Pabna 64 MW Solar Plant |  | PDB | 11*6.6 | 64.55 | 0 | 407024 | Contract Expired
118 | Baghabari 71 MW GTPP |  | PDB | 1X71 | 70 | 0 | 0 | Gas shortage
| Baghabari 100 MW GTPP |  | PDB | 1*100 | 100 | 0 | 0 | Machine Under Maintenance
119 | Baghabari 50 MW Peaking PP |  | PDB | 6*8.9 | 52 | 0 | 0 | Engine Problem
120 | Bera 70 MW Peaking PP |  | PDB | 9*8.29 | 71 | 0 | 0 | Under Maintenance
122 | Katakhali 50 MW Peaking PP |  | PDB | 6*8.7 | 50 | 0 | 0 | Partial Shutdown due to maintenance
123 | Sirajgonj 225MW CCPP Unit-1 |  | NWPGCL | 1*150+1*75 | 214 | 140 | 3502273 | Gas shortage
124 | Sirajgonj 225MW CCPP Unit-2 |  | NWPGCL | 1*150+1*75 | 220 | 0 | 0 | Liquid fuel shortage
125 | Sirajgonj 225MW CCPP Unit-3 |  | NWPGCL | 1*141 | 220 | 140 | 3633936 | Gas shortage
126 | Sirajgonj 400 MW CCPP Unit-4 |  | NWPGCL | 1*282+1*132 | 413.792 | 408 | 8964146 | FGMO
127 | Santahar 50 MW Peaking PP |  | PDB | 6*8.7 | 50 | 26 | 87043 | Engine Problem
129 | Natore 52 MW PP (Rajlanka) |  | IPP | 6*8.92 | 52.2 | 0 | 0 | Liquid fuel shortage
130 | Chapainawabganj 100 MW Peaking PP |  | PDB | 12*8.924 | 104 | 60 | 345696 | Liquid fuel shortage
131 | Bagura 113 MW PP (Confidence)-2 |  | IPP | 6*18.55+7.2 | 113 | 70 | 463008 | -
132 | Bagura 113 MW PP (Confidence)-1 |  | IPP | 6*18.55 | 113 | 70 | 276096 | -
133 | Sirajgonj 6.55 MW Solar |  | NWPGCL | 0 | 6.09 | 0 | 35700 | -
** | Adani Power Jharkhanda Ltd |  | Import | 2*673 | 1435.88 | 1443.65 | 27384529 | -
134 | Sirajganj 68 MW Solar Park |  | IPP | 0 | 68 | 0 | 382864 | -
| Pabna Solar 100 MW |  | IPP | 0 | 100 | 0 | 854430 | -
| Sirajganj 2 MW Wind Power Plant |  | PDB | 0.25*8 | 2 | 0 | 0 | Contract Expired
Rajshahi Area Total |  |  |  |  | 3519.512 | 2357.65 | 46336745
| Saidpur 150 MW Simple Cycle Power Plant |  | PDB | 1*150 | 162.443 | 0 | 0 | -
135 | Barapukuria TPP Unit-1 & 2 |  | PDB | 1*125+1*125 | 170 | 48 | 1134109 | U-2 Under Maintenance
136 | Barapukuria 275 MW TPP Unit-3 |  | PDB | 1*275 | 274 | 0 | 0 | Under Maintenance
137 | Rangpur 20 MW GTPP |  | PDB | 1*20 | 20 | 0 | 0 | -
138 | Saidpur 20 MW GTPP |  | PDB | 1*20 | 20 | 0 | 0 | -
139 | Rangpur 113 MW PP (Confidence) |  | IPP | 9*6.984+7*7.015+3.15*2 | 113 | 98 | 577574 | -
140 | Sympa Solar Power 8 MW |  | IPP | 0 | 8 | 0 | 49768.92 | -
141 | Energypac Power Venture Thakurgaon Ltd. |  | IPP | 0 | 115 | 79 | 421966 | -
142 | Intraco Solar 30 MW |  | IPP | 1*30 | 30 | 0 | 181393 | -
143 | Teesta Solar Limited |  | BCPCL | 0 | 200 | 0 | 896400 | -
Rangpur Area Total |  |  |  |  | 1112.443 | 225 | 3261210.92
Eastern Grid Total |  |  |  |  | 17418.042 | 8428 | 172557085.44
Western Grid Total |  |  |  |  | 11852.195 | 7106.65 | 148249118.92
National Grid Total |  |  |  |  | 29270.237 | 15534.65 | 320806204.36
*Data collected from respective power station via Operation Information System(OIS) software.
Executive Engineer
Network Operation Division

## P3
Power Grid Bangladesh PLC
National Load Dispatch Center (NLDC)
MAXIMUM LOAD SERVED BY DIFFERENT GRID SUB-STATIONS
| Date : | 14-05-2026
Zone Total Scenario at Evening Peak Hour (19:30 Hr.)
(a) ENTIRE EASTERN GRID: |  |  | 10230.13 |  | MW | (b) ENTIRE WESTERN GRID: |  |  |  | 4770.12 | MW
i) Dhaka area |  |  | 5799.23 |  | MW | i) Khulna area |  |  |  | 1826.5 | MW
ii) Chattogram area |  |  | 1489.9 |  | MW | ii) Barishal area |  |  |  | 479.42 | MW
iii) Cumilla area |  |  | 1378 |  | MW | iii) Rajshahi area |  |  |  | 1491.2 | MW
iv) Mymensingh area |  |  | 1047 |  | MW | iv) Rangpur area |  |  |  | 973 | MW
v) Sylhet area |  |  | 516 |  | MW
System Total Demand at Evening Peak Hour (a + b) = | [5 empty] | 15000.25 | MW
Sl No. | Sub-station | Load (MW) | Time | Sl No. | Sub-station | Load (MW) | Time | Sl No. | Sub-station | Load (MW) | Time
1 | AKS | 7 | 16:00 | 67 | Hasnabad | 93 | 19:00 | 133 | Natore | 150 | 21:00
2 | AKSML | 125.6 | 04:00 | 68 | Hathazari | 94 | 20:00 | 134 | Nawabganj | 61 | 22:00
3 | Aftabnagar | 40 | 14:00 | 69 | Hatirjheel | 43 | 13:00 | 135 | Netrakona | 132 | 19:30
4 | Agargaon | 123 | 14:00 | 70 | Ishurdi | 89 | 19:30 | 136 | New | 84 | 11:00
5 | Agrabad | 94 | 15:00 | 71 | Jaldhaka | 71 | 19:00 | 137 | Niamatpur | 66 | 21:00
6 | Amnura | 25 | 23:00 | 72 | Jamalpur | 88 | 21:00 | 138 | Noapara | 45 | 19:30
7 | Ashuganj | 88 | 01:00 | 73 | Jashore | 152 | 20:00 | 139 | PHP | 12 | 10:00
8 | BSRM | 196 | 19:00 | 74 | Jhenaidah | 115 | 19:30 | 140 | Pabna | 100 | 19:30
9 | Bagerhat | 87 | 19:00 | 75 | Joydebpur | 178 | 19:00 | 141 | Palashbari | 115 | 21:00
10 | Bajitpur | 86 | 22:00 | 76 | Joypurhat | 55 | 20:00 | 142 | Panchagarh | 63 | 20:00
11 | Bakerganj | 11.6 | 22:00 | 77 | Juldah | 20 | 15:00 | 143 | Patiya | 11 | 04:00
12 | Bakulia | 101 | 18:00 | 78 | KSRM | 9 | 16:00 | 144 | Patuakhali | 74 | 22:00
13 | Banani | 52 | 13:00 | 79 | Kabirpur | 276 | 18:30 | 145 | Payra | 34 | 20:00
14 | Bangabhaban | 19 | 10:00 | 80 | Kachua | 90 | 19:00 | 146 | Postogola | 53 | 13:00
15 | Barapukuria | 65 | 19:30 | 81 | Kaliganj | 20 | 21:00 | 147 | Pubail | 29 | 18:30
16 | Barguna | 22 | 19:30 | 82 | Kallyanpur | 117 | 20:00 | 148 | Purbachal | 35 | 12:00
17 | Barishal | 109 | 19:00 | 83 | Kalurghat | 44 | 15:00 | 149 | Purbasadipur | 122 | 19:30
18 | Barishal-230 | 104 | 21:00 | 84 | Kamrangirchar | 81 | 18:30 | 150 | Rahanpur | 34 | 21:00
19 | Baroaulia | 75 | 11:00 | 85 | Kaptai | N/A | N/A | 151 | Rahim | 38 | 10:00
20 | Baroirhat | 62 | 19:00 | 86 | Kasba | 34 | 19:00 | 152 | Rajbari | 87 | 19:30
21 | Bashundhara | 190 | 12:00 | 87 | Kazla | 127 | 12:00 | 153 | Rajendrapur | 126 | 18:30
22 | BashundharaCement | 12 | 01:00 | 88 | Keranigonj | 89 | 19:30 | 154 | Rajshahi | 118 | 19:30
23 | Beanibazar | 62 | 20:00 | 89 | Khagrachori | 32 | 19:30 | 155 | Rajshahi-230 | 74 | 13:00
24 | Benapole | 65 | 23:00 | 90 | Khulna | 73 | 12:00 | 156 | Ramganj | 112 | 19:00
25 | Bhaluka | 173 | 19:30 | 91 | Khulshi | 200 | 18:30 | 157 | Rampur | 44 | 00:00
26 | Bhandaria | 58 | 22:00 | 92 | Kishoreganj | 122 | 21:00 | 158 | Rangamati | 19 | 19:00
27 | Bhangura | 38 | 19:00 | 93 | Kodda | 317 | 20:00 | 159 | Rangpur | 140 | 19:30
28 | Bheramara(GK) | 67 | 19:30 | 94 | Kulaura | 44 | 13:00 | 160 | Ruppur | 4.2 | 15:00
29 | Bhulta | 234 | 20:00 | 95 | Kurigram | 66 | 19:30 | 161 | SSM | 0 | 00:00
30 | Bog-Sherpur | 76 | 20:00 | 96 | Kushtia | 159 | 19:30 | 162 | Saidpur | 107 | 19:30
31 | Bogura | 159 | 19:30 | 97 | Laksam | 32 | 19:30 | 163 | Santhia | 34 | 19:30
32 | Borhanuddin | 95 | 19:00 | 98 | Lakshmipur | 36 | 00:00 | 164 | Satkhira | 132 | 00:00
33 | Brahmanbaria | 126 | 20:00 | 99 | Lalbag | 84 | 13:00 | 165 | Satmasjid | 102 | 14:00
34 | Cantonment | 116 | 13:00 | 100 | Lalmonirhat | 60 | 19:30 | 166 | Savar | 224 | 20:00
35 | Chandina | 17 | 00:00 | 101 | MI_Cement | 16.4 | 10:00 | 167 | SevenRings | 17.59 | 20:00
36 | Chandpur | 78 | 21:00 | 102 | Madanganj | 44 | 12:00 | 168 | ShahCement | 39 | 02:00
37 | Chandraghona | 39 | 19:00 | 103 | Madaripur | 112 | 22:00 | 169 | Shahjadpur | 85 | 19:30
38 | Chapai | 77 | 22:00 | 104 | Madartek | 76 | 22:00 | 170 | Shahjibazar | 108 | 19:30
39 | Charsaidpur | 40 | 11:00 | 105 | Madunaghat | 55 | 19:00 | 171 | Shahmirpur | 65 | 00:00
40 | Chauddagram | 68 | 04:00 | 106 | Magura | 70 | 19:30 | 172 | Shariatpur | 85 | 21:00
41 | Chhatak | 33 | 22:00 | 107 | Mahasthangarh | 77 | 19:30 | 173 | Sherpur | 108 | 19:00
42 | Chowmuhani | 149 | 19:00 | 108 | Maijdee | 54 | 00:00 | 174 | Shikalbaha | 36 | 00:00
43 | Chuadanga | 121 | 19:30 | 109 | Manikganj | 137 | 19:00 | 175 | Shitalakhya | 87.7 | 16:00
44 | Coxsbazar | 128 | 11:00 | 110 | Maniknagar | 75 | 13:00 | 176 | Sholosohor | 47 | 20:00
45 | Cumilla(N) | 116 | 23:00 | 111 | Matarbari | 49 | 04:00 | 177 | Shyampur | 200 | 12:00
46 | Cumilla(S) | 161 | 13:00 | 112 | Matuail | 80 | 12:00 | 178 | Siddhirganj | 128 | 12:00
47 | Daganbhuiyan | 41 | 21:00 | 113 | Metrorail_Motijheel | 24 | 15:00 | 179 | Sirajganj | 114 | 20:00
48 | Daudkandi | 136 | 19:30 | 114 | Metrorail_Uttara | 0 | 00:00 | 180 | Sonargaon | 141 | 09:00
49 | DhakaUniversity | 94 | 13:00 | 115 | Millgate | 100 | 15:00 | 181 | Sreemongol | 70 | 19:30
50 | Dhamrai | 126 | 19:00 | 116 | Mirpur | 147 | 19:00 | 182 | Sreepur | 106 | 19:00
51 | Dhanmondi | 133 | 11:00 | 117 | Mirsorai | 48 | 04:00 | 183 | Srinagar | 49 | 22:00
52 | Dohazari | 103 | 00:00 | 118 | Mirzapur | 39 | 12:00 | 184 | Sunamganj | 55 | 21:00
53 | Faridpur | 160 | 19:00 | 119 | Mithapukur | 59 | 19:30 | 185 | Sylhet | 58 | 19:00
54 | Fatullah | 95 | 15:00 | 120 | Modern | N/A | N/A | 186 | Sylhet-132 | 115 | 13:00
55 | Fenchuganj | 35 | 13:00 | 121 | Mogbazar | 97 | 13:00 | 187 | TK | 25 | 23:00
56 | Feni | 108 | 14:00 | 122 | Mongla | 48 | 12:00 | 188 | Tangail | 150 | 13:00
57 | GPH | 9 | 05:00 | 123 | Motijheel | 49 | 13:00 | 189 | Taraganj | 23 | 19:30
58 | Ghatail | 72 | 17:00 | 124 | Muktagacha | 30 | 13:00 | 190 | Tasnim | 34 | 09:00
59 | Ghorashal | 1 | 00:00 | 125 | Munshiganj | 103 | 19:00 | 191 | Thakurgaon | 104 | 20:00
60 | Ghorashal-230 | 111 | 15:00 | 126 | Muradnagar | 45 | 20:00 | 192 | Tongi | 154 | 11:00
61 | Goalpara | 42 | 19:00 | 127 | Mymensingh | 167 | 21:00 | 193 | Ullahpara | 37 | 19:30
62 | Gollamari | 106 | 13:00 | 128 | Nabinagar | 92 | 21:00 | 194 | Ullon | 42 | 18:30
63 | Gopalganj | 110 | 19:30 | 129 | Naogaon | 129 | 20:00 | 195 | Uttara | 93 | 15:00
64 | Gulshan | 126 | 13:00 | 130 | Narail | 60.5 | 19:30 | 196 | UttaraNew | 50 | 13:00
65 | Halishahar | 99.5 | 16:00 | 131 | Narinda | 75 | 14:00 | 197 | Zigatola | 88 | 14:00
66 | HaripurSBU | 140 | 16:00 | 132 | Narshingdi | 187 | 19:30
| Sub-Divisional Engineer |  |  |  | Executive Engineer |  |  |  | Superintendent Engineer
| Network Operation Division |  |  |  | Network Operation Division |  |  |  | Network Operation Division
(1) Honbl. Advisor |  | (4) Chairman,BERC |  |  | (9) Member,Generation,PDB. | (14) G.M. Commercial Operation |  |  | (20) Director,Public Relation,PDB. | (26) Executive Eng. EMD.
Ministry of Power,Energy & Mineral |  | (5) Chairman, BPDB. |  |  | (10) Member,Distribution,PDB. | (15) C.E. Generation,PDB. |  |  | (21) Director Program, PDB. | (27) NLDC
Resources, GOB. |  | (6) Managing Director, PGCB. |  |  | (11) Member,Transmission & | (16) C.E, (P & D),PDB. |  |  | (22) S.E. Consumer Affairs,PDB.
(2) Secy (Power Divn.)Ministry of |  | (7) Member(Power & Industry) |  |  | System Operation,PDB. | (17) C.E. System Operation,PGCB |  |  | (23) Director,Project Planning,PDB.
Power,Energy & Mineral Resources. |  | Planning Commission. |  |  | (12) Member,P&D,PDB. | (18) C.E. Transmission (1&2) PGCB. |  |  | (24) Director,System Planning,PDB.
(3) Director General,Power cell |  | (8) Executive Director (O & M) PGCB. |  |  | (13) C.E (P & D), PGCB. | (19) S.E. System Protection,PGCB. |  |  | (25) Executive Eng.IMD.

## P4
Power Grid Bangladesh PLC
National Load Dispatch Center (NLDC)
Hourly Demand, Generation & Load-Shed Report
Date : | 14-05-2026
Hour | Generation | Load-Shed |  | Demand
0:00 | 13088.05 | 17 |  | 13105.82
1:00 | 12786.68 | 55 |  | 12843.68
2:00 | 12351.4 | 47 |  | 12400.4
3:00 | 11901.76 | 37 |  | 11940.76
4:00 | 11484.9 | 25 |  | 11510.9
5:00 | 11078.95 | 0 |  | 11078.95
6:00 | 11046.03 | 0 |  | 11046.03
7:00 | 11544.98 | 0 |  | 11544.98
8:00 | 11833.48 | 0 |  | 11833.48
9:00 | 12354.38 | 0 |  | 12354.38
10:00 | 12664.7 | 67 |  | 12734.7
11:00 | 13303.56 | 97 |  | 13404.56
12:00 | 13756.92 | 113 |  | 13874.92
13:00 | 13879.26 | 92 |  | 13975.26
14:00 | 13680.88 | 80 |  | 13764.88
15:00 | 13547.35 | 121 |  | 13673.35
16:00 | 13723.85 | 152 |  | 13882.85
17:00 | 13606.99 | 93 |  | 13703.99
18:00 | 13268.47 | 90 |  | 13362.47
19:00 | 14961.24 | 180 |  | 15149.24
19:30 | 15534.65 | 187 |  | 15729.65
20:00 | 15406.31 | 167 |  | 15581.31
21:00 | 15226.82 | 158 |  | 15391.82
22:00 | 15050.92 | 153 |  | 15210.92
23:00 | 14878.46 | 117 |  | 15000.46
Sub-Divisional Engineer |  |  | Executive Engineer
Network Operation Division |  |  | Network Operation Division

## EWIC
QF-LDC-40
Power Grid Bangladesh PLC
National Load Dispatch Center (NLDC)
East-West Interconnector Log
Date: | 14-05-2026
EWIC | Ishurdi-Ghorashal |  | Sirajganj-Sreepur |  | Gopalganj-Aminbazar |  | Line | Export/Import | Energy (MkWHr)
Time | MW | MVAR | MW | MVAR | MW | MVAR
0:00 | 124 | 9 | 516 | 140 | 1658 | 500 | Ishurdi-Ghorashal Ckt-1 | Export | 3477600
1:00 | 122 | 9 | 492 | 126 | 1540 | 506
2:00 | 139 | 3 | 520 | 120 | 1458 | 518 |  | Import | 0
3:00 | 149 | 5 | 524 | 120 | 1450 | 518
4:00 | 173 | 13 | 570 | 130 | 1504 | 554 | Ishurdi-Ghorashal Ckt-2 | Export | 0
5:00 | 185 | 8 | 570 | 120 | 1518 | 566
6:00 | 160 | 1 | 540 | 124 | 1286 | 554 |  | Import | 0
7:00 | 134 | -6 | 500 | 126 | 1258 | 518
8:00 | 152 | -3 | 520 | 126 | 1310 | 536 | Sirajganj-Sreepur Ckt-1 | Export | 3223000
9:00 | 183 | 11 | 600 | 180 | 1586 | 620
10:00 | 197 | 17 | 630 | 188 | 1730 | 672 |  | Import | 0
11:00 | 198 | 17 | 630 | 200 | 1826 | 656
12:00 | 172 | 12 | 600 | 182 | 1826 | 656 | Sirajganj-Sreepur Ckt-2 | Export | 3246000
13:00 | 165 | 16 | 550 | 152 | 1786 | 564
14:00 | 149 | 10 | 510 | 138 | 1662 | 602 |  | Import | 0
15:00 | 174 | 22 | 580 | 190 | 1778 | 642
16:00 | 152 | 16 | 526 | 188 | 1682 | 632 | Gopalganj-Aminbazar Ckt-1 | Export | 19500000
17:00 | 129 | 13 | 460 | 148 | 1574 | 592
18:00 | 134 | 10 | 496 | 148 | 1680 | 566 |  | Import | 0
18:30 | 137 | 11 | 520 | 156 | 1752 | 546
19:00 | 99 | 1 | 470 | 154 | 1636 | 464 | Gopalganj-Aminbazar Ckt-2 | Export | 19550000
19:30 | 76 | 12 | 468 | 172 | 1602 | 466
20:00 | 86 | 11 | 484 | 162 | 1704 | 452 |  | Import | 0
21:00 | 86 | 12 | 470 | 164 | 1688 | 448
22:00 | 95 | 15 | 500 | 172 | 1724 | 464 |  | Total Export | 48996600
23:00 | 116 | 3 | 512 | 150 | 1796 | 450 |  | Total Import | 0
***Positive MW indicates power flow from West to East, and negative MW indicates flow from East to West.
|  | Sub-Divisional Engineer |  |  |  |  | Executive Engineer
|  | Network Operation Division |  |  |  |  | Network Operation Division

## L-Curve
QF-LDC-11
Date | 14-05-2026 |  |  | Power Grid Bangladesh PLC
TIME | EAST GRID | WEST GRID | TOTAL | National Load Dispatch Center (NLDC)
00:00 | 7070.8 | 6017.25 | 13088.05 | DAILY GENERATION CURVE
00:30 | 6958.35 | 5979.015 | 12937.365
01:00 | 6845.9 | 5940.78 | 12786.68 | 14-05-2026
01:30 | 6763.55 | 5805.49 | 12569.04
02:00 | 6681.2 | 5670.2 | 12351.4
02:30 | 6587.35 | 5539.23 | 12126.58
03:00 | 6493.5 | 5408.26 | 11901.76
03:30 | 6373 | 5320.33 | 11693.33
04:00 | 6252.5 | 5232.4 | 11484.9
04:30 | 6133 | 5148.925 | 11281.925
05:00 | 6013.5 | 5065.45 | 11078.95
05:30 | 6059.145 | 5003.345 | 11062.49
06:00 | 6104.79 | 4941.24 | 11046.03
06:30 | 6269.355 | 5026.15 | 11295.505
07:00 | 6433.92 | 5111.06 | 11544.98
07:30 | 6470.525 | 5218.705 | 11689.23
08:00 | 6507.13 | 5326.35 | 11833.48
08:30 | 6623.02 | 5470.91 | 12093.93
09:00 | 6738.91 | 5615.47 | 12354.38
09:30 | 6760.365 | 5749.175 | 12509.54
10:00 | 6781.82 | 5882.88 | 12664.7
10:30 | 6970.2 | 6013.93 | 12984.13
11:00 | 7158.58 | 6144.98 | 13303.56
11:30 | 7261.47 | 6268.77 | 13530.24
12:00 | 7364.36 | 6392.56 | 13756.92
12:30 | 7344.85 | 6473.24 | 13818.09
13:00 | 7325.34 | 6553.92 | 13879.26
13:30 | 7316.875 | 6463.195 | 13780.07
14:00 | 7308.41 | 6372.47 | 13680.88
14:30 | 7222.4 | 6391.715 | 13614.115
15:00 | 7136.39 | 6410.96 | 13547.35
15:30 | 7272.495 | 6363.105 | 13635.6
16:00 | 7408.6 | 6315.25 | 13723.85
16:30 | 7475.36 | 6190.06 | 13665.42
17:00 | 7542.12 | 6064.87 | 13606.99
17:30 | 7390.61 | 6047.12 | 13437.73
18:00 | 7239.1 | 6029.37 | 13268.47
18:30 | 7656.55 | 6458.305 | 14114.855
19:00 | 8074 | 6887.24 | 14961.24
19:30 | 8428 | 7106.65 | 15534.65
20:00 | 8200.8 | 7205.51 | 15406.31
20:30 | 8140.05 | 7176.515 | 15316.565 |  | Executive Engineer
21:00 | 8079.3 | 7147.52 | 15226.82 |  | Network Operation Division
21:30 | 8016.1 | 7122.77 | 15138.87
22:00 | 7952.9 | 7098.02 | 15050.92
22:30 | 7824.2 | 7140.49 | 14964.69
23:00 | 7695.5 | 7182.96 | 14878.46

## En-Curve
QF-LDC-12
Date | 14-05-2026 | [14 empty] | Power Grid Bangladesh PLC
TIME | Gas-Public | Gas-Pvt | HVDC | Nepal | Tripura | Adani | Hydro | Coal | Solar | HFO-Public | HFO-Pvt | HSD-Public | HSD-Pvt | Wind | Shortage | National Load Dispatch Center (NLDC)
00:00 | 3773 | 1727 | 814 | 0 | 160 | 1242.25 | 74 | 4801 | 0 | 142 | 343.8 | 0 | 0 | 11 | 17 | DAILY ENERGY CURVE
00:30 | 3751 | 1709 | 814.5 | 0 | 159 | 1213.3 | 74 | 4741 | 46.715 | 100.5 | 308.35 | 0 | 0 | 20 | 36 | 14-05-2026
01:00 | 3729 | 1691 | 815 | 0 | 158 | 1184.35 | 74 | 4681 | 93.43 | 59 | 272.9 | 0 | 0 | 29 | 55
01:30 | 3725.5 | 1684.5 | 859.5 | 0 | 153 | 1149.275 | 75 | 4545.5 | 46.715 | 50.5 | 265.05 | 0 | 0 | 14.5 | 51 | Energy Generated | 320.8062 |  | MKWHr
02:00 | 3722 | 1678 | 904 | 0 | 148 | 1114.2 | 76 | 4410 | 0 | 42 | 257.2 | 0 | 0 | 0 | 47 | Energy not Served | 1.861 |  | MKWHr
02:30 | 3713.5 | 1654.25 | 906.5 | 0 | 146 | 1078.23 | 76 | 4291 | 0 | 42 | 218.6 | 0 | 0 | 0.5 | 42 | Total Energy Requirement | 322.6672 |  | MKWHr
03:00 | 3705 | 1630.5 | 909 | 0 | 144 | 1042.26 | 76 | 4172 | 0 | 42 | 180 | 0 | 0 | 1 | 37
03:30 | 3687 | 1588.5 | 908.5 | 0 | 141 | 1006.83 | 77 | 4092.5 | 0 | 21 | 167.5 | 0 | 0 | 3.5 | 31
04:00 | 3669 | 1546.5 | 908 | 0 | 138 | 971.4 | 78 | 4013 | 0 | 0 | 155 | 0 | 0 | 6 | 25
04:30 | 3662 | 1498 | 908.5 | 0 | 140 | 952.425 | 79 | 3889 | 0 | 0 | 147.5 | 0 | 0 | 5.5 | 12.5
05:00 | 3655 | 1449.5 | 909 | 0 | 142 | 933.45 | 80 | 3765 | 0 | 0 | 140 | 0 | 0 | 5 | 0
05:30 | 3662 | 1520 | 908.5 | 0 | 135 | 933.085 | 80 | 3668 | 11.405 | 0 | 141 | 0 | 0 | 3.5 | 0
06:00 | 3669 | 1590.5 | 908 | 0 | 128 | 932.72 | 80 | 3571 | 22.81 | 0 | 142 | 0 | 0 | 2 | 0
06:30 | 3700 | 1669.5 | 908.5 | 0 | 130 | 953.05 | 80 | 3612.5 | 64.455 | 8 | 168.5 | 0 | 0 | 1 | 0
07:00 | 3731 | 1748.5 | 909 | 0 | 132 | 973.38 | 80 | 3654 | 106.1 | 16 | 195 | 0 | 0 | 0 | 0
07:30 | 3723.5 | 1731.5 | 908.5 | 0 | 135 | 976.46 | 80 | 3710 | 188.27 | 36.5 | 199 | 0 | 0 | 0.5 | 0
08:00 | 3716 | 1714.5 | 908 | 0 | 138 | 979.54 | 80 | 3766 | 270.44 | 57 | 203 | 0 | 0 | 1 | 0
08:30 | 3711 | 1738 | 908.5 | 0 | 142 | 1008.395 | 80 | 3926 | 327.035 | 61.5 | 191 | 0 | 0 | 0.5 | 0
09:00 | 3706 | 1761.5 | 909 | 0 | 146 | 1037.25 | 80 | 4086 | 383.63 | 66 | 179 | 0 | 0 | 0 | 0
09:30 | 3698 | 1738 | 909 | 0 | 149 | 1048.12 | 80 | 4177 | 452.42 | 78.5 | 179.5 | 0 | 0 | 0 | 33.5
10:00 | 3690 | 1714.5 | 909 | 0 | 152 | 1058.99 | 80 | 4268 | 521.21 | 91 | 180 | 0 | 0 | 0 | 67
10:30 | 3642.5 | 1656 | 909 | 0 | 154 | 1052.775 | 78.5 | 4493.5 | 537.855 | 110.5 | 347.5 | 0 | 0 | 2 | 82
11:00 | 3595 | 1597.5 | 909 | 0 | 156 | 1046.56 | 77 | 4719 | 554.5 | 130 | 515 | 0 | 0 | 4 | 97
11:30 | 3593.5 | 1654.25 | 909 | 0 | 157 | 1056.545 | 75 | 4780 | 595.945 | 131.5 | 573.5 | 0 | 0 | 4 | 105
12:00 | 3592 | 1711 | 909 | 0 | 158 | 1066.53 | 73 | 4841 | 637.39 | 133 | 632 | 0 | 0 | 4 | 113
12:30 | 3563 | 1656.5 | 909 | 0 | 161 | 1069.09 | 72.5 | 4880 | 676.5 | 150 | 666.5 | 0 | 0 | 14 | 102.5
13:00 | 3534 | 1602 | 909 | 0 | 164 | 1071.65 | 72 | 4919 | 715.61 | 167 | 701 | 0 | 0 | 24 | 92
13:30 | 3537.5 | 1608.5 | 911 | 0 | 150 | 1061.115 | 72 | 4887 | 623.955 | 192 | 705 | 0 | 0 | 32 | 86
14:00 | 3541 | 1615 | 913 | 0 | 136 | 1050.58 | 72 | 4855 | 532.3 | 217 | 709 | 0 | 0 | 40 | 80
14:30 | 3411.5 | 1655.5 | 913 | 0 | 133 | 1067.975 | 73 | 4884 | 488.64 | 225.5 | 719 | 0 | 0 | 43 | 100.5
15:00 | 3282 | 1696 | 913 | 0 | 130 | 1085.37 | 74 | 4913 | 444.98 | 234 | 729 | 0 | 0 | 46 | 121
15:30 | 3364.5 | 1706 | 912.5 | 0 | 132 | 1080.22 | 75 | 4897.5 | 396.38 | 238 | 800.5 | 0 | 0 | 33 | 136.5
16:00 | 3447 | 1716 | 912 | 0 | 134 | 1075.07 | 76 | 4882 | 347.78 | 242 | 872 | 0 | 0 | 20 | 152
16:30 | 3494.5 | 1680 | 912.5 | 0 | 143 | 1070.575 | 77 | 4852 | 242.345 | 256.5 | 915 | 0 | 0 | 22 | 122.5
17:00 | 3542 | 1644 | 913 | 0 | 152 | 1066.08 | 78 | 4822 | 136.91 | 271 | 958 | 0 | 0 | 24 | 93
17:30 | 3503 | 1597 | 913 | 0 | 146 | 1098.45 | 79 | 4772 | 84.28 | 276.5 | 948.5 | 0 | 0 | 20 | 91.5
18:00 | 3464 | 1550 | 913 | 0 | 140 | 1130.82 | 80 | 4722 | 31.65 | 282 | 939 | 0 | 0 | 16 | 90
18:30 | 3591 | 1624.5 | 913 | 0 | 149 | 1256.53 | 80 | 4891.5 | 15.825 | 403.5 | 1175 | 0 | 0 | 15 | 135
19:00 | 3718 | 1699 | 913 | 0 | 158 | 1382.24 | 80 | 5061 | 0 | 525 | 1411 | 0 | 0 | 14 | 180
19:30 | 3749 | 1717 | 770 | 0 | 160 | 1443.65 | 80 | 5298 | 0 | 594 | 1698 | 0 | 0 | 25 | 187
20:00 | 3578 | 1624 | 770 | 0 | 150 | 1455.51 | 80 | 5339 | 0 | 598 | 1799.8 | 0 | 0 | 12 | 167
20:30 | 3518.5 | 1621.25 | 770 | 0 | 150 | 1452.015 | 80 | 5397.5 | 0 | 569 | 1747.3 | 0 | 0 | 11 | 162.5
21:00 | 3459 | 1618.5 | 770 | 0 | 150 | 1448.52 | 80 | 5456 | 0 | 540 | 1694.8 | 0 | 0 | 10 | 158
21:30 | 3470 | 1603.5 | 770 | 0 | 149 | 1448.77 | 80 | 5506 | 0 | 507.5 | 1595.6 | 0 | 0 | 8.5 | 155.5
22:00 | 3481 | 1588.5 | 770 | 0 | 148 | 1449.02 | 80 | 5556 | 0 | 475 | 1496.4 | 0 | 0 | 7 | 153
22:30 | 3462.5 | 1516 | 841 | 0 | 150 | 1452.49 | 79 | 5522.5 | 0 | 466 | 1466.2 | 0 | 0 | 9 | 135
23:00 | 3444 | 1443.5 | 912 | 0 | 152 | 1455.96 | 78 | 5489 | 0 | 457 | 1436 | 0 | 0 | 11 | 117
Executive Engineer
Network Operation Division

## Voltage
Power Grid Bangladesh PLC
National Load Dispatch Center (NLDC)
Maximum & Minimum Voltages of Grid Sub-Stations
Date: | 14-05-2026
Substation | Maximum Voltage | Time | Minimum Voltage | Time | Substation | Maximum Voltage | Time | Minimum Voltage | Time
400 kV | KV |  | KV |  | 400 kV | KV |  | KV
Aminbazar | 386 | 05:00 | 366 | 11:00 | Madunaghat | 398 | 07:00 | 387 | 13:00
Amtali | 413 | 05:00 | 402 | 13:00 | Meghnaghat | 387 | 05:00 | 370 | 11:00
Ashuganj | 400 | 05:00 | 378 | 19:30 | Payra | 414 | 04:00 | 405 | 23:00
Bhulta | 398 | 05:00 | 363 | 08:00 | Rahanpur | 413 | 04:00 | 395 | 19:30
Bibiana | 394 | 02:00 | 384 | 12:00 | Rampal | 406 | 05:00 | 387 | 22:00
BIPTC | 399 | 04:00 | 388 | 15:00
Bogura | 400 | 05:00 | 378 | 19:30
Gopalganj | 401 | 05:00 | 384 | 12:00
Kaliakoir | 376 | 05:00 | 356 | 12:00
Korerhat | 397 | 06:00 | 383 | 12:00
230 kV | KV |  | KV |  | 230 kV | KV |  | KV
Agargaon | 229 | 04:00 | 214 | 12:00 | Jhenaidah | 232 | 05:00 | 213 | 19:00
AKSML | 231.1 | 07:00 | 222 | 11:00 | Kachua | 225 | 07:00 | 216 | 12:00
Aminbazar | 229 | 06:00 | 214 | 12:00 | Kaliakoir | 231 | 05:00 | 217 | 12:00
Ashuganj | 233 | 18:00 | 219 | 11:00 | Keranigonj | 227 | 05:00 | 212 | 11:00
Ashuganj-400 | 233 | 18:00 | 219 | 11:00 | Khulna(S) | 233 | 05:00 | 216 | 19:00
Baghabari | 233 | 01:00 | 225 | 16:00 | Korerhat | 225 | 05:00 | 217 | 12:00
Barapukuria | 229 | 05:00 | 214 | 19:00 | Madunaghat | 230 | 05:00 | 223 | 11:00
Barapukuria-230 | 229 | 05:00 | 214 | 19:00 | Madunaghat-400 | 231 | 05:00 | 225 | 11:00
Barishal | 229 | 05:00 | 221 | 23:00 | Maniknagar | 224 | 04:00 | 209 | 11:00
Bheramara | 234 | 04:00 | 221 | 12:00 | Meghnaghat | 232 | 05:00 | 216 | 12:00
Bhulta | 225 | 05:00 | 210 | 15:00 | Meghnaghat-400 | 228 | 06:00 | 213 | 11:00
Bibiana | 236 | 05:00 | 220 | 15:00 | Mirsorai | 230 | 06:00 | 222 | 11:00
BIPTC | 237 | 04:00 | 222 | 11:00 | Naogaon | 224 | 04:00 | 209 | 19:00
Bogura | 241 | 04:00 | 228 | 19:30 | Purbasadipur | 228 | 04:00 | 213 | 17:00
Bogura-400 | 240 | 04:00 | 227 | 19:30 | Rajshahi | 233 | 04:00 | 220 | 12:00
Borhanuddin | 232 | 06:00 | 227 | 19:30 | Rampal | 232 | 05:00 | 216 | 19:00
BSRM | 226 | 06:00 | 218 | 11:00 | Rampur | N/A | N/A | N/A | N/A
Chowmuhani | 230 | 15:00 | 216 | 12:00 | Rampura | 224 | 04:00 | 208 | 15:00
Cumilla(N) | 226 | 06:00 | 216 | 11:00 | Shikalbaha | 227 | 06:00 | 221 | 12:00
Faridpur | 226 | 06:00 | 213 | 23:00 | Shyampur | 226 | 04:00 | 212 | 11:00
Fenchuganj | 236 | 07:00 | 230 | 11:00 | Siddhirganj | 224 | 03:00 | 210 | 12:00
Feni | 224 | 05:00 | 216 | 11:00 | Sirajgonj | 240 | 04:00 | 233 | 12:00
Ghorashal | 230 | 02:00 | 220 | 09:00 | Sreepur | 225 | 03:00 | 214 | 11:00
Ghorashal-230 | 224 | 05:00 | 210 | 11:00 | Tongi | 230 | 03:00 | 209 | 09:00
Gopalganj | 225 | 05:00 | 214 | 23:00
GPH | 228 | 06:00 | 221 | 11:00
Haripur | 226 | 06:00 | 210 | 15:00
Hasnabad | 226 | 06:00 | 211 | 12:00
Hathazari | 228 | 05:00 | 221 | 11:00
Ishurdi | 237 | 04:00 | 224 | 11:00
132 kV | KV |  | KV |  | 132 kV | KV |  | KV
Aftabnagar | 137 | 03:00 | 124 | 15:00 | Madunaghat | 134 | 06:00 | 130 | 10:00
Agargaon | 134 | 06:00 | 123 | 11:00 | Magura | 138 | 06:00 | 121 | 19:30
Agrabad | 133 | 05:00 | 128 | 11:00 | Mahasthangarh | 137 | 04:00 | 128 | 19:00
AKS | 131 | 05:00 | 126 | 11:00 | Maijdee | 125 | 06:00 | 121 | 00:00
Aminbazar | 131 | 05:00 | 121 | 11:00 | Manikganj | 128 | 20:00 | 115 | 10:00
Amnura | 135 | 03:00 | 127 | 21:00 | Maniknagar | 132 | 06:00 | 119 | 13:00
Ashuganj | N/A | N/A | N/A | N/A | Matarbari | 121 | 13:00 | 113 | 23:00
Ashuganj-230 | 137 | 07:00 | 130 | 12:00 | Matuail | 130 | 04:00 | 120 | 13:00
Bagerhat | 134 | 06:00 | 115 | 19:00 | Metrorail_Motijheel | 132 | 06:00 | 119 | 13:00
Bajitpur | 130 | 04:00 | 122 | 19:30 | Metrorail_Uttara | 131 | 04:00 | 119 | 16:00
Bakerganj | 133 | 05:00 | 129 | 10:00 | Millgate | 131 | 03:00 | 120 | 16:00
Bakulia | 135 | 06:00 | 128 | 11:00 | Mirpur | 130 | 05:00 | 119 | 08:00
Banani | 137 | 03:00 | 123 | 13:00 | Mirzapur | 130 | 01:00 | 121 | 12:00
Bangabhaban | 132 | 05:00 | 120 | 13:00 | Mithapukur | 135 | 04:00 | 126 | 12:00
Barapukuria | 134 | 05:00 | 124 | 19:30 | MI_Cement | 129.8 | 06:00 | 117 | 11:00
Barguna | 133 | 05:00 | 128 | 12:00 | Modern | 0 | 00:00 | 0 | 00:00
Barishal | 133 | 05:00 | 128 | 12:00 | Mogbazar | 139 | 05:00 | 126 | 11:00
Barishal-230 | 134 | 05:00 | 129 | 00:00 | Mongla | 132 | 03:00 | 117 | 19:00
Baroaulia | 133 | 05:00 | 128 | 11:00 | Motijheel | 132 | 05:00 | 120 | 13:00
Baroirhat | 130 | 05:00 | 125 | 11:00 | Muktagacha | 130 | 05:00 | 113 | 23:00
Bashundhara | 138 | 06:00 | 120 | 12:00 | Munshiganj | 128 | 05:00 | 119 | 16:00
BashundharaCement | 129 | 01:00 | 121 | 16:00 | Muradnagar | 126 | 06:00 | 118 | 14:00
Beanibazar | 131 | 06:00 | 124 | 13:00 | Mymensingh | 126 | 05:00 | 110 | 23:00
Benapole | 138 | 05:00 | 117 | 12:00 | Nabinagar | 135 | 02:00 | 122 | 15:00
Bhaluka | 128 | 02:00 | 119 | 19:30 | Naogaon | 137 | 05:00 | 125 | 21:00
Bhandaria | 130 | 05:00 | 121 | 22:00 | Narail | 138 | 05:00 | 120 | 19:00
Bhangura | 136 | 04:00 | 125 | 16:00 | Narinda | 132 | 06:00 | 119 | 13:00
Bheramara | 137 | 04:00 | 130 | 19:00 | Narshingdi | 126 | 18:00 | 114 | 15:00
Bheramara(GK) | 136 | 03:00 | 130 | 19:00 | Natore | 136 | 05:00 | 128 | 19:00
Bhulta | 124 | 18:30 | 119 | 11:00 | Nawabganj | 134 | 05:00 | 123 | 11:00
Bog-Sherpur | 138 | 04:00 | 130 | 11:00 | Netrakona | 125 | 05:00 | 110 | 19:30
Bogura | 139 | 03:00 | 131 | 12:00 | New | 131 | 04:00 | 121 | 10:00
Bogura-230 | 139 | 04:00 | 132 | 16:00 | Niamatpur | 136 | 04:00 | 127 | 19:00
Brahmanbaria | 132 | 06:00 | 123 | 22:00 | Noapara | 137 | 05:00 | 121 | 12:00
Cantonment | 134 | 05:00 | 122 | 12:00 | Pabna | 137 | 04:00 | 120 | 12:00
Chandina | 130 | 05:00 | 124 | 11:00 | Palashbari | 136 | 04:00 | 124 | 19:00
Chandpur | 129 | 18:30 | 123 | 10:00 | Panchagarh | 136 | 22:00 | 127 | 10:00
132 kV | KV |  | KV |  | 132 kV | KV |  | KV
Chandraghona | 134 | 06:00 | 129 | 11:00 | Patiya | 133 | 06:00 | 128 | 11:00
Chapai | 135 | 03:00 | 127 | 19:30 | Patuakhali | 132 | 06:00 | 128 | 00:00
Charsaidpur | 129 | 05:00 | 120 | 13:00 | Payra | 136 | 05:00 | 132 | 11:00
Chauddagram | 129 | 05:00 | 123 | 11:00 | PHP | 130 | 06:00 | 124 | 13:00
Chhatak | 129 | 07:00 | 121 | 12:00 | Postogola | 131 | 04:00 | 120 | 11:00
Chowmuhani | 125 | 06:00 | 121 | 10:00 | Pubail | 132 | 01:00 | 124 | 10:00
Chuadanga | 138 | 05:00 | 117 | 23:00 | Purbachal | 138 | 05:00 | 120 | 12:00
Coxsbazar | 121 | 13:00 | 113 | 23:00 | Purbasadipur | 135 | 04:00 | 125 | 15:00
Cumilla(N) | 131 | 06:00 | 124 | 11:00 | Rahanpur | 136 | 05:00 | 129 | 19:30
Cumilla(S) | 129 | 04:00 | 122 | 12:00 | Rahanpur-400 | 137 | 04:00 | 130 | 19:30
Daganbhuiyan | 128 | 05:00 | 123 | 11:00 | Rahim | 130 | 04:00 | 122 | 12:00
Daudkandi | 123 | 04:00 | 115 | 11:00 | Rajbari | 130 | 06:00 | 119 | 23:00
DhakaUniversity | 137 | 04:00 | 125 | 11:00 | Rajendrapur | 130 | 05:00 | 120 | 16:00
Dhamrai | 135 | 05:00 | 123 | 16:00 | Rajshahi | 133 | 04:00 | 126 | 19:00
Dhanmondi | 137 | 06:00 | 124 | 13:00 | Rajshahi-230 | 135 | 05:00 | 127 | 12:00
Dohazari | 129 | 07:00 | 124 | 23:00 | Ramganj | 125 | 18:00 | 120 | 11:00
Faridpur | 131 | 05:00 | 124 | 12:00 | Rampur | 132 | 05:00 | 128 | 11:00
Fatullah | 134 | 04:00 | 118 | 11:00 | Rampura | 137 | 05:00 | 124 | 16:00
Fenchuganj | 136 | 06:00 | 132 | 11:00 | Rangamati | 133 | 07:00 | 128 | 11:00
Feni | 128 | 03:00 | 124 | 19:00 | Rangpur | 135 | 04:00 | 125 | 12:00
Feni-230 | 129 | 05:00 | 124 | 10:00 | Ruppur | 138 | 05:00 | 130 | 19:00
Ghatail | 127 | 05:00 | 116 | 22:00 | Saidpur | 135 | 04:00 | 123 | 19:30
Ghorashal | 135 | 02:00 | 127 | 10:00 | Santhia | 136 | 03:00 | 128 | 16:00
Goalpara | 138 | 05:00 | 123 | 19:00 | Satkhira | 128 | 03:00 | 116 | 19:00
Gollamari | 137 | 05:00 | 124 | 19:00 | Satmasjid | 133 | 03:00 | 120 | 13:00
Gopalganj | 134 | 05:00 | 123 | 23:00 | Savar | 130 | 05:00 | 119 | 10:00
Gopalganj-400 | 134 | 05:00 | 127 | 12:00 | SevenRings | 135 | 05:00 | 127 | 11:00
Gulshan | 137 | 06:00 | 124 | 15:00 | ShahCement | 129 | 05:00 | 120 | 13:00
Halishahar | 134 | 06:00 | 128 | 11:00 | Shahjadpur | 139 | 03:00 | 130 | 12:00
Haripur | 131 | 06:00 | 122 | 15:00 | Shahjibazar | 131 | 06:00 | 123 | 21:00
HaripurSBU | 131 | 06:00 | 123 | 11:00 | Shahmirpur | 134 | 04:00 | 129 | 11:00
Hasnabad | 131 | 04:00 | 119 | 15:00 | Shariatpur | 134 | 05:00 | 124 | 23:00
Hathazari | 133 | 06:00 | 129 | 11:00 | Sherpur | 131 | 05:00 | 111 | 23:00
Hatirjheel | 137 | 04:00 | 124 | 15:00 | Shikalbaha | 124 | 02:00 | 120 | 00:00
Ishurdi | 139 | 04:00 | 131 | 19:00 | Shikalbaha-230 | 135 | 06:00 | 130 | 12:00
Jaldhaka | 133 | 04:00 | 121 | 19:30 | Shitalakhya | 129.8 | 06:00 | 117 | 11:00
Jamalpur | 133 | 05:00 | 114 | 23:00 | Sholosohor | 133 | 05:00 | 129 | 11:00
Jashore | 137 | 05:00 | 119 | 12:00 | Shyampur | 133 | 05:00 | 124 | 14:00
Jhenaidah | 140 | 05:00 | 124 | 19:00 | Shyampur-230 | 135 | 05:00 | 125 | 11:00
Jhenaidah-230 | 139 | 05:00 | 125 | 19:00 | Siddhirganj | 131 | 04:00 | 122 | 11:00
Joydebpur | 138 | 06:00 | 121 | 11:00 | Sirajganj | 133 | 02:00 | 126 | 12:00
Joypurhat | 135 | 04:00 | 126 | 19:00 | Sonargaon | 128 | 02:00 | 120 | 11:00
Juldah | 133 | 03:00 | 129 | 12:00 | Sreemongol | 132 | 05:00 | 125 | 19:00
Kabirpur | 132 | 08:00 | 116 | 15:00 | Sreepur | 131 | 03:00 | 123 | 16:00
Kachua | 127 | 05:00 | 123 | 10:00 | Srinagar | 134 | 05:00 | 123 | 13:00
Kaliakoir | 138 | 04:00 | 127 | 12:00 | SSM | 138 | 02:00 | 132 | 14:00
Kaliganj | 139 | 05:00 | 123 | 19:00 | Sunamganj | 127 | 05:00 | 118 | 22:00
Kallyanpur | 131 | 04:00 | 120 | 15:00 | Sylhet | 132 | 07:00 | 125 | 13:00
Kalurghat | 134 | 05:00 | 130 | 11:00 | Sylhet-132 | 130 | 06:00 | 126 | 11:00
Kamrangirchar | 134 | 05:00 | 119 | 12:00 | Tangail | 128 | 04:00 | 118 | 12:00
Kaptai | N/A | N/A | N/A | N/A | Taraganj | 132 | 05:00 | 122 | 19:00
Kasba | 126 | 05:00 | 120 | 10:00 | Tasnim | 128 | 04:00 | 120 | 12:00
Kazla | 132 | 06:00 | 120 | 12:00 | Thakurgaon | 135 | 04:00 | 126 | 10:00
Keranigonj | 134 | 04:00 | 124 | 12:00 | TK | 134 | 05:00 | 129 | 11:00
Khagrachori | 132 | 07:00 | 127 | 11:00 | Tongi | 132 | 04:00 | 122 | 09:00
Khulna | 136 | 04:00 | 121 | 19:00 | Ullahpara | 136 | 03:00 | 127 | 12:00
Khulna(S) | 138 | 05:00 | 124 | 19:00 | Ullon | 137 | 03:00 | 124 | 15:00
Khulshi | 132 | 06:00 | 127 | 11:00 | Uttara | 131 | 05:00 | 119 | 16:00
Kishoreganj | 130 | 03:00 | 120 | 19:30 | UttaraNew | 131 | 04:00 | 119 | 16:00
Kodda | 132 | 19:30 | 120 | 13:00 | Zigatola | 135 | 05:00 | 124 | 12:00
Korerhat | 132 | 06:00 | 127 | 11:00
KSRM | 134 | 06:00 | 128 | 10:00
Kulaura | 135 | 04:00 | 130 | 12:00
Kurigram | 134 | 04:00 | 117 | 19:00
Kushtia | 138 | 03:00 | 127 | 19:00
Laksam | 127 | 07:00 | 122 | 01:00
Lakshmipur | 125 | 06:00 | 120 | 22:00
Lalbag | 134 | 05:00 | 123 | 12:00
Lalmonirhat | 131 | 05:00 | 119 | 19:00
Madanganj | 129 | 01:00 | 121 | 16:00
Madaripur | 134 | 05:00 | 127 | 23:00
Madartek | 136 | 04:00 | 124 | 11:00
| Sub Assistant Engineer |  |  |  |  | Sub Divisional Engineer
| Network Operation Division |  |  |  |  | Network Operation Division

## GenLog
[7 empty] | Power Grid Bangladesh PLC | [20 empty] | QF-LDC-01 | [8 empty] | Power Grid Bangladesh PLC | [20 empty] | QF-LDC-01 | [8 empty] | Power Grid Bangladesh PLC | [20 empty] | QF-LDC-01 | [8 empty] | Power Grid Bangladesh PLC | [20 empty] | QF-LDC-01 | [8 empty] | Power Grid Bangladesh PLC | [20 empty] | QF-LDC-01 | [8 empty] | Power Grid Bangladesh PLC | [8 empty] | QF-LDC-01
[7 empty] | National Load Dispatch Center (NLDC) | [20 empty] | Page 1 of 6 | [8 empty] | National Load Dispatch Center (NLDC) | [20 empty] | Page 2 of 6 | [8 empty] | National Load Dispatch Center (NLDC) | [20 empty] | Page 3 of 6 | [8 empty] | National Load Dispatch Center (NLDC) | [20 empty] | Page 4 of 6 | [8 empty] | National Load Dispatch Center (NLDC) | [20 empty] | Page 5 of 6 | [8 empty] | National Load Dispatch Center (NLDC) | [8 empty] | Page 6 of 6
[7 empty] | Daily Generation Log (Mega Watt) | [29 empty] | Daily Generation Log (Mega Watt) | [29 empty] | Daily Generation Log (Mega Watt) | [29 empty] | Daily Generation Log (Mega Watt) | [29 empty] | Daily Generation Log (Mega Watt) | [29 empty] | Daily Generation Log (Mega Watt)
|  | Shift |  | Signature
|  | 06:00-14:00 | [22 empty] | Date: | 14-05-2026 | [28 empty] | Date: | 14-05-2026 | [28 empty] | Date: | 14-05-2026 | [28 empty] | Date: | 14-05-2026 | [28 empty] | Date: | 14-05-2026 | [17 empty] | Date: | 14-05-2026
|  | 14:00-22:00 | [22 empty] | Day: | Thursday | [28 empty] | Day: | Thursday | [28 empty] | Day: | Thursday | [28 empty] | Day: | Thursday | [28 empty] | Day: | Thursday | [17 empty] | Day: | Thursday
22:00-06:00
Hour | Gagnagar 102 MW PP (Digital Power) | Gazipur 100 MW PP | Gazipur 52 MW PP | Ghorasal 365 MW CCPP Unit-7 | Ghorasal Repowered CCPP Unit-3 | Ghorasal Repowered CCPP Unit-4 | Ghorasal TPP Unit-5 | Ghorashal 108 MW PP (Regent) | Haripur 412 MW CCPP | Haripur GTPP | JERA Meghnaghat Power Limited | Kamalaghat 54 MW PP(Banco Energy) | Kanchan Purbachal Power Generation Ltd. | Kodda 149 MW PP Unit-1 (Summit) | Kodda 150 MW PP BRPL | Kodda 300 MW PP Unit-2 (Summit) | Madanganj-55 MW PP(Summit) | Manikganj 55 MW PP (Northern) | Manikgonj 162MW PP(MPGL) | Meghnaghat 104 MW PP (OPCL) | Meghnaghat 450 MW CCPP (MPL) | Meghnaghat CCPP(Summit) | Meghnaghat CCPP(Summit)-2 (Gas) | Meghnaghat CCPP(Summit)-2 (HSD) | Nababganj 55 MW PP (Southern power ) | Siddhirganj 335 MW CCPP | Siddhirgonj 2*120 MW GTPP | Siddhirgonj 210 MW TPP | Spectra Solar Plant Ltd. | Sreepur 150 MW PP BRPL | Summit Power Ashulia | Summit Power Madhabdi | Tongi 80 MW GTPP | Unique Meghnaghat Power Limited (UMPL) | Anlima Energy Ltd. | Anwara 300 MW PP (United) | Chattogram 108 MW PP (ECPV) | Chattogram TPP | Cox's Bazar Wind | Dohazari -Kalaish 100 MW Peaking | Hathazari 100 MW peaking PP | Jodiac Power | Juldah 100 MW PP Unit-3 (Acorn) | Juldah unit-2 (Acorn) | Kaptai 7 MW Solar PP | Karnaphuli Hydro PP Unit-1,2,3,4, 5 | Karnaphuli Power Ltd. | Malancha, Ctg. EPZ (United) | Matarbari 2*600 MW (CPGCBL) | Mirsharai 150 MW BRPL (HFO) | Mirsharai 150 MW BRPL (Gas) | Patenga 50MW PP (Baraka) | Raozan 25 MW PP | Sikalbaha 105 MW PP (Baraka Sikalbaha) | Sikalbaha 225MW CCPP (Gas) | Sikalbaha 225MW CCPP (HSD) | Sikalbaha Peaking GT (Gas) | Sikalbaha Peaking GT (HSD) | SS Power | Teknaf 20MW PP (Solartech) | Ashuganj 150MW PP (Midland) | Ashuganj 195 MW PP (APSCL-United) | Ashuganj 420 MW CCPP(East) | Ashuganj 450 MW CCPP(North) | Ashuganj 450 MW CCPP(South) | Ashuganj 51 MW PP (Midland) | Ashuganj 55 MW PP (Precision) | Ashuganj CCPP 225 MW | Ashuganj TSK 50 MW PP | Chandpur 115(Doreen) | Chandpur 150 MW CCPP | Chandpur 200MW (Desh energy) | Chowmuhani 113 MW | Cumilla 25 MW PP (Summit) | Feni Lanka Power | Import (Tripura) | Jangalia 52 MW PP (Lakdanavi) | Sonagazi 75 MW (AC) Solar Power Plant | Titas 50 MW Peaking PP | Bibiana-II 341 MW CCPP (Summit) | Bibiyana South 400 MW | Bibiyana-III 400 MW CCPP | Fenchugonj CCPP Phase-1 | Fenchugonj CCPP Phase-2 | Kushiara 163 MW CCPP (KP) | Moulvibazar 10 MW Solar Power Plant | Shahjahanulla 25 MW PP | Shahjibazar 100 MW GTPP | Shahjibazar 86MW PP (Shahjibazar) | Shahjibazar GTPP Unit- 8 & 9 | Shajibazar 330 MW CCPP | Sylhet 20 MW GTPP | Sylhet 225 MW CCPP | Bhairob 54.5 MW | Jamalpur 115 MW PP (United) | Mymensingh 200 MW PP (United) | RPCL 210MW CCPP | Sarishabari 3 MW Solar Plant | Sutiakhali 50 MW Solar PP | Tangail Palli Power Gen 22 MW | Eastern Total | Bheramara (HVDC ) | Bheramara 410 MW CCPP | Bheramara GTPP Unit-3 | Faridpur 50 MW Peaking PP | Gopalganj 100 MW Peaking PP | HVDC(Nepal) | Khulna 225 MW CCPP (HSD) | Khulna 225 MW CCPP (Gas) | Khulna 330 MW CCPP (HSD) | Khulna 330 MW CCPP (Gas) | Madhumati 100 MW PP | Mongla Orion 100 MW Solar PP | Rampal 1320 MW (BIFPCL) | Rupsha 105 MW PP (Orion rupsha) | Rupsha 800 MW CCPP (Gas) | Rupsha 800 MW CCPP (HSD) | Adani Power Jharkhanda Ltd | Baghabari 100 MW GTPP | Baghabari 50 MW Peaking PP | Baghabari 71 MW GTPP | Bagura 113 MW PP (Confidence)-1 | Bagura 113 MW PP (Confidence)-2 | Bera 70 MW Peaking PP | Chapainawabganj 100 MW Peaking PP | Katakhali 50 MW Peaking PP | Natore 52 MW PP (Rajlanka) | Pabna 64 MW Solar Plant | Pabna Solar 100 MW | Santahar 50 MW Peaking PP | Sirajganj 2 MW Wind Power Plant | Sirajganj 68 MW Solar Park | Sirajgonj 225MW CCPP Unit-1 (Gas) | Sirajgonj 225MW CCPP Unit-1 (HSD) | Sirajgonj 225MW CCPP Unit-2 (Gas) | Sirajgonj 225MW CCPP Unit-2 (HSD) | Sirajgonj 225MW CCPP Unit-3 (Gas) | Sirajgonj 225MW CCPP Unit-3 (HSD) | Sirajgonj 400 MW CCPP Unit-4 (Gas) | Sirajgonj 400 MW CCPP Unit-4 (HSD) | Sirajgonj 6.55 MW Solar | Barapukuria 275 MW TPP Unit-3 | Barapukuria TPP Unit-1 & 2 | Energypac Power Venture Thakurgaon Ltd. | Intraco Solar 30 MW | Rangpur 113 MW PP (Confidence) | Rangpur 20 MW GTPP | Saidpur 150 MW Simple Cycle Power Plant | Saidpur 20 MW GTPP | Sympa Solar Power 8 MW | Teesta Solar Limited | Barisal 1 MW Solar Plant | Barisal 110 MW PP (Summit ) | Barisal 307 MW | Bhola 225 MW CCPP | Bhola Nutan Biddut BD LTD (Gas) | Bhola Nutan Biddut BD LTD (HSD) | Patuakhali 1320 MW (RNPL) | Payra 1320 MW | United Payra Power Ltd. | Western Total | National Grid Total | Water Level
| 102.000 MW | 105.000 MW | 52.194 MW | 365.000 MW | 260.000 MW | 240.000 MW | 190.000 MW | 97.700 MW | 412.000 MW | 20.000 MW | 718.000 MW | 53.970 MW | 55.000 MW | 149.000 MW | 149.360 MW | 300.000 MW | 55.000 MW | 55.000 MW | 162.000 MW | 104.000 MW | 450.000 MW | 335.000 MW | 583.000 MW | 583.000 MW | 55.000 MW | 335.000 MW | 210.000 MW | 115.000 MW | 35.000 MW | 160.000 MW | 33.750 MW | 23.000 MW | 105.000 MW | 584.000 MW | 116.000 MW | 300.000 MW | 108.000 MW | 360.000 MW | 60.000 MW | 102.000 MW | 98.000 MW | 54.363 MW | 100.000 MW | 100.000 MW | 6.000 MW | 230.000 MW | 110.000 MW | 42.000 MW | 1150.000 MW | 163.000 MW | 163.000 MW | 50.000 MW | 25.500 MW | 105.000 MW | 225.000 MW | 225.000 MW | 150.000 MW | 150.000 MW | 1224.000 MW | 20.000 MW | 150.000 MW | 195.000 MW | 393.000 MW | 350.010 MW | 342.010 MW | 51.000 MW | 52.824 MW | 221.250 MW | 46.701 MW | 115.000 MW | 163.000 MW | 200.000 MW | 113.000 MW | 25.000 MW | 114.000 MW | 160.000 MW | 52.200 MW | 75.000 MW | 52.000 MW | 341.000 MW | 383.000 MW | 400.000 MW | 90.000 MW | 90.000 MW | 163.000 MW | 0.000 MW | 25.000 MW | 100.000 MW | 86.000 MW | 66.000 MW | 330.000 MW | 20.000 MW | 231.000 MW | 54.500 MW | 115.000 MW | 200.000 MW | 210.000 MW | 2.710 MW | 50.000 MW | 22.000 MW | - | 1000.000 MW | 410.000 MW | 16.000 MW | 54.000 MW | 109.000 MW | 40.000 MW | 230.000 MW | 230.000 MW | 336.000 MW | 336.000 MW | 105.000 MW | 100.000 MW | 1234.200 MW | 105.000 MW | 0.000 MW | 0.000 MW | 1435.880 MW | 100.000 MW | 52.000 MW | 70.000 MW | 113.000 MW | 113.000 MW | 71.000 MW | 104.000 MW | 50.000 MW | 52.200 MW | 64.550 MW | 100.000 MW | 50.000 MW | 2.000 MW | 68.000 MW | 214.000 MW | 214.000 MW | 220.000 MW | 220.000 MW | 220.000 MW | 220.000 MW | 413.792 MW | 413.792 MW | 6.090 MW | 274.000 MW | 170.000 MW | 115.000 MW | 30.000 MW | 113.000 MW | 20.000 MW | 162.443 MW | 20.000 MW | 8.000 MW | 200.000 MW | 1.000 MW | 110.000 MW | 307.000 MW | 194.000 MW | 220.000 MW | 220.000 MW | 1244.000 MW | 1244.000 MW | 150.000 MW | - | - | -
00:00 | 0 | 50 | 25 | 0 | 0 | 0 | 0 | 0 | 379 | 0 | 302 | 15.8 | 17 | 129 | 0 | 0 | 15 | 17 | 0 | 0 | 0 | 0 | 0 | 0 | 0 | 298 | 0 | 0 | 0 | 17 | 18 | 14 | 0 | 540 | 0 | 0 | 44 | 0 | 11 | 50 | 0 | 0 | 0 | 0 | 0 | 74 | 0 | 22 | 835 | 0 | 0 | 19 | 0 | 0 | 218 | 0 | 0 | 0 | 1160 | 0 | 0 | 0 | 265 | 356 | 280 | 51 | 0 | 198 | 0 | 0 | 150 | 0 | 0 | 14 | 0 | 160 | 0 | 0 | 0 | 295 | 0 | 368 | 42 | 30 | 151 | 0 | 17 | 0 | 83 | 0 | 152 | 0 | 102 | 0 | 78 | 9 | 0 | 0 | 0 | 0 | 7070.8 | 814 | 160 | 0 | 0 | 0 | 0 | 0 | 0 | 0 | 0 | 0 | 0 | 905 | 0 | 0 | 0 | 1242.25 | 0 | 0 | 0 | 0 | 0 | 0 | 0 | 0 | 0 | 0 | 0 | 0 | 0 | 0 | 140 | 0 | 0 | 0 | 140 | 0 | 371 | 0 | 0 | 0 | 50 | 0 | 0 | 0 | 0 | 0 | 0 | 0 | 0 | 0 | 0 | 273 | 124 | 220 | 0 | 548 | 1030 | 0 | 6017.25 | 13088.05 | 77.69
01:00 | 0 | 17 | 8 | 0 | 0 | 0 | 0 | 0 | 373 | 0 | 287 | 15.9 | 0 | 96 | 0 | 0 | 15 | 17 | 0 | 0 | 0 | 0 | 0 | 0 | 0 | 296 | 0 | 0 | 0 | 17 | 18 | 21 | 0 | 530 | 0 | 0 | 23 | 0 | 29 | 17 | 0 | 0 | 0 | 0 | 0 | 74 | 0 | 21 | 820 | 0 | 0 | 19 | 0 | 0 | 218 | 0 | 0 | 0 | 1140 | 0 | 0 | 0 | 265 | 355 | 280 | 51 | 0 | 190 | 0 | 0 | 152 | 0 | 0 | 14 | 0 | 158 | 0 | 0 | 0 | 285 | 0 | 368 | 42 | 30 | 142 | 0 | 17 | 0 | 85 | 0 | 151 | 0 | 102 | 0 | 78 | 9 | 0 | 0 | 0 | 0 | 6845.9 | 815 | 160 | 0 | 0 | 0 | 0 | 0 | 0 | 0 | 0 | 0 | 93.43 | 904 | 0 | 0 | 0 | 1184.35 | 0 | 0 | 0 | 0 | 0 | 0 | 0 | 0 | 0 | 0 | 0 | 0 | 0 | 0 | 140 | 0 | 0 | 0 | 140 | 0 | 343 | 0 | 0 | 0 | 50 | 0 | 0 | 0 | 0 | 0 | 0 | 0 | 0 | 0 | 0 | 241 | 124 | 220 | 0 | 476 | 1050 | 0 | 5940.78 | 12786.68 | 77.67
02:00 | 0 | 17 | 8 | 0 | 0 | 0 | 0 | 0 | 359 | 0 | 289 | 15.2 | 0 | 86 | 0 | 0 | 15 | 17 | 0 | 0 | 0 | 0 | 0 | 0 | 0 | 299 | 0 | 0 | 0 | 17 | 18 | 21 | 0 | 530 | 0 | 0 | 18 | 0 | 0 | 0 | 0 | 0 | 0 | 0 | 0 | 76 | 0 | 13 | 825 | 0 | 0 | 19 | 0 | 0 | 218 | 0 | 0 | 0 | 1086 | 0 | 0 | 0 | 240 | 355 | 280 | 51 | 0 | 190 | 0 | 0 | 152 | 0 | 0 | 14 | 0 | 148 | 0 | 0 | 0 | 285 | 0 | 368 | 42 | 30 | 136 | 0 | 17 | 0 | 84 | 0 | 154 | 0 | 102 | 0 | 78 | 9 | 0 | 0 | 0 | 0 | 6681.2 | 904 | 165 | 0 | 0 | 0 | 0 | 0 | 0 | 0 | 0 | 0 | 0 | 902 | 0 | 0 | 0 | 1114.2 | 0 | 0 | 0 | 0 | 0 | 0 | 0 | 0 | 0 | 0 | 0 | 0 | 0 | 0 | 140 | 0 | 0 | 0 | 140 | 0 | 364 | 0 | 0 | 0 | 50 | 0 | 0 | 0 | 0 | 0 | 0 | 0 | 0 | 0 | 0 | 196 | 124 | 220 | 0 | 376 | 975 | 0 | 5670.2 | 12351.4 | 77.65
03:00 | 0 | 17 | 8 | 0 | 0 | 0 | 0 | 0 | 355 | 0 | 244 | 0 | 0 | 24 | 0 | 0 | 15 | 17 | 0 | 0 | 0 | 0 | 0 | 0 | 0 | 299 | 0 | 0 | 0 | 17 | 18.5 | 21 | 0 | 520 | 0 | 0 | 18 | 0 | 1 | 0 | 0 | 0 | 0 | 0 | 0 | 76 | 0 | 14 | 815 | 0 | 0 | 19 | 0 | 0 | 219 | 0 | 0 | 0 | 1045 | 0 | 0 | 0 | 240 | 355 | 280 | 51 | 0 | 186 | 0 | 0 | 152 | 0 | 0 | 14 | 0 | 144 | 0 | 0 | 0 | 290 | 0 | 368 | 42 | 30 | 137 | 0 | 17 | 0 | 84 | 0 | 152 | 0 | 102 | 0 | 78 | 9 | 0 | 0 | 0 | 0 | 6493.5 | 909 | 168 | 0 | 0 | 0 | 0 | 0 | 0 | 0 | 0 | 0 | 0 | 901 | 0 | 0 | 0 | 1042.26 | 0 | 0 | 0 | 0 | 0 | 0 | 0 | 0 | 0 | 0 | 0 | 0 | 0 | 0 | 140 | 0 | 0 | 0 | 140 | 0 | 353 | 0 | 0 | 0 | 50 | 0 | 0 | 0 | 0 | 0 | 0 | 0 | 0 | 0 | 0 | 177 | 124 | 220 | 0 | 294 | 890 | 0 | 5408.26 | 11901.76 | 77.63
04:00 | 0 | 0 | 0 | 0 | 0 | 0 | 0 | 0 | 332 | 0 | 243 | 0 | 0 | 17 | 0 | 0 | 0 | 17 | 0 | 0 | 0 | 0 | 0 | 0 | 0 | 297 | 0 | 0 | 0 | 0 | 18.5 | 21 | 0 | 430 | 0 | 0 | 15 | 0 | 6 | 0 | 0 | 0 | 0 | 0 | 0 | 78 | 0 | 22 | 825 | 0 | 0 | 19 | 0 | 0 | 218 | 0 | 0 | 0 | 995 | 0 | 0 | 0 | 215 | 355 | 280 | 51 | 0 | 186 | 0 | 0 | 150 | 0 | 0 | 14 | 0 | 138 | 0 | 0 | 0 | 295 | 0 | 368 | 42 | 30 | 130 | 0 | 17 | 0 | 85 | 0 | 153 | 0 | 103 | 0 | 78 | 9 | 0 | 0 | 0 | 0 | 6252.5 | 908 | 177 | 0 | 0 | 0 | 0 | 0 | 0 | 0 | 0 | 0 | 0 | 901 | 0 | 0 | 0 | 971.4 | 0 | 0 | 0 | 0 | 0 | 0 | 0 | 0 | 0 | 0 | 0 | 0 | 0 | 0 | 140 | 0 | 0 | 0 | 140 | 0 | 359 | 0 | 0 | 0 | 50 | 0 | 0 | 0 | 0 | 0 | 0 | 0 | 0 | 0 | 0 | 174 | 124 | 220 | 0 | 293 | 775 | 0 | 5232.4 | 11484.9 | 77.61
05:00 | 0 | 0 | 0 | 0 | 0 | 0 | 0 | 0 | 324 | 0 | 222 | 0 | 0 | 17 | 0 | 0 | 0 | 17 | 0 | 0 | 0 | 0 | 0 | 0 | 0 | 296 | 0 | 0 | 0 | 0 | 18.5 | 21 | 0 | 360 | 0 | 0 | 0 | 0 | 5 | 0 | 0 | 0 | 0 | 0 | 0 | 80 | 0 | 23 | 815 | 0 | 0 | 19 | 0 | 0 | 218 | 0 | 0 | 0 | 875 | 0 | 0 | 0 | 215 | 355 | 280 | 51 | 0 | 196 | 0 | 0 | 149 | 0 | 0 | 14 | 0 | 142 | 0 | 0 | 0 | 290 | 0 | 368 | 42 | 30 | 128 | 0 | 17 | 0 | 85 | 0 | 151 | 0 | 103 | 0 | 78 | 9 | 0 | 0 | 0 | 0 | 6013.5 | 909 | 180 | 0 | 0 | 0 | 0 | 0 | 0 | 0 | 0 | 0 | 0 | 901 | 0 | 0 | 0 | 933.45 | 0 | 0 | 0 | 0 | 0 | 0 | 0 | 0 | 0 | 0 | 0 | 0 | 0 | 0 | 140 | 0 | 0 | 0 | 140 | 0 | 344 | 0 | 0 | 0 | 48 | 0 | 0 | 0 | 0 | 0 | 0 | 0 | 0 | 0 | 0 | 173 | 124 | 220 | 0 | 293 | 660 | 0 | 5065.45 | 11078.95 | 77.59
06:00 | 0 | 0 | 0 | 0 | 0 | 0 | 0 | 0 | 340 | 0 | 272 | 0 | 0 | 19 | 0 | 0 | 0 | 17 | 0 | 0 | 0 | 0 | 0 | 0 | 0 | 299 | 0 | 0 | 1 | 0 | 18.5 | 21 | 0 | 480 | 0 | 0 | 0 | 0 | 2 | 0 | 0 | 0 | 0 | 0 | 0.15 | 80 | 0 | 23 | 825 | 0 | 0 | 19 | 0 | 0 | 220 | 0 | 0 | 0 | 804 | 2 | 0 | 0 | 215 | 355 | 280 | 51 | 0 | 204 | 0 | 0 | 149 | 0 | 0 | 14 | 0 | 128 | 0 | 3 | 0 | 295 | 0 | 315 | 42 | 30 | 134 | 1 | 17 | 0 | 85 | 0 | 153 | 0 | 102 | 0 | 78 | 9 | 0 | 0.06 | 2.08 | 0 | 6104.79 | 908 | 186 | 0 | 0 | 0 | 0 | 0 | 0 | 0 | 0 | 0 | 6 | 835 | 0 | 0 | 0 | 932.72 | 0 | 0 | 0 | 0 | 0 | 0 | 0 | 0 | 0 | 0.9 | 4 | 0 | 0 | 0.54 | 140 | 0 | 0 | 0 | 140 | 0 | 375 | 0 | 0.05 | 0 | 45 | 0 | 0 | 0 | 0 | 0 | 0 | 0 | 2 | 0.03 | 0 | 179 | 124 | 180 | 0 | 293 | 590 | 0 | 4941.24 | 11046.03 | 77.57
07:00 | 0 | 11 | 5 | 0 | 0 | 0 | 0 | 0 | 377 | 0 | 321 | 0 | 0 | 69 | 0 | 0 | 0 | 17 | 0 | 0 | 0 | 0 | 0 | 0 | 0 | 307 | 0 | 0 | 6 | 0 | 18.5 | 21 | 0 | 560 | 0 | 0 | 0 | 0 | 0 | 0 | 0 | 0 | 0 | 0 | 0.55 | 80 | 0 | 30 | 855 | 0 | 0 | 19 | 0 | 0 | 220 | 0 | 0 | 0 | 812 | 4 | 0 | 0 | 215 | 355 | 280 | 51 | 0 | 198 | 0 | 0 | 149 | 0 | 0 | 14 | 0 | 132 | 0 | 12 | 0 | 300 | 0 | 317 | 42 | 30 | 151 | 3 | 17 | 0 | 85 | 0 | 151 | 0 | 102 | 0 | 78 | 12 | 0 | 0.31 | 6.56 | 0 | 6433.92 | 909 | 184 | 0 | 0 | 0 | 0 | 0 | 0 | 0 | 0 | 0 | 13 | 814 | 0 | 0 | 0 | 973.38 | 0 | 0 | 0 | 0 | 0 | 0 | 0 | 0 | 0 | 9.73 | 29 | 0 | 0 | 11.62 | 140 | 0 | 0 | 0 | 140 | 0 | 400 | 0 | 1.1 | 0 | 48 | 0 | 4 | 0 | 0 | 0 | 0 | 2.1 | 3 | 0.13 | 0 | 201 | 124 | 180 | 0 | 314 | 610 | 0 | 5111.06 | 11544.98 | 77.55
08:00 | 0 | 41 | 16 | 0 | 0 | 0 | 0 | 0 | 381 | 0 | 310 | 0 | 0 | 78 | 0 | 0 | 0 | 17 | 0 | 0 | 0 | 0 | 0 | 0 | 0 | 307 | 0 | 0 | 11 | 0 | 18.5 | 21 | 0 | 560 | 0 | 0 | 0 | 0 | 1 | 0 | 0 | 0 | 0 | 0 | 3.62 | 80 | 0 | 8 | 835 | 0 | 0 | 19 | 0 | 0 | 220 | 0 | 0 | 0 | 835 | 3 | 0 | 0 | 215 | 356 | 280 | 51 | 0 | 190 | 0 | 0 | 147 | 0 | 0 | 14 | 0 | 138 | 0 | 41 | 0 | 300 | 0 | 318 | 42 | 30 | 152 | 6 | 17 | 0 | 83 | 0 | 151 | 0 | 102 | 0 | 78 | 11 | 0 | 0.74 | 19.27 | 0 | 6507.13 | 908 | 181 | 0 | 0 | 0 | 0 | 0 | 0 | 0 | 0 | 0 | 47 | 810 | 0 | 0 | 0 | 979.54 | 0 | 0 | 0 | 0 | 0 | 0 | 0 | 0 | 0 | 22.63 | 64 | 0 | 0 | 22.69 | 140 | 0 | 0 | 0 | 140 | 0 | 392 | 0 | 2.33 | 0 | 48 | 0 | 10 | 0 | 0 | 0 | 0 | 3.8 | 13 | 0.36 | 0 | 212 | 124 | 180 | 0 | 381 | 645 | 0 | 5326.35 | 11833.48 | 77.53
09:00 | 0 | 50 | 16 | 0 | 0 | 0 | 0 | 0 | 384 | 0 | 329 | 0 | 0 | 88 | 0 | 0 | 4 | 0 | 0 | 0 | 0 | 0 | 0 | 0 | 0 | 302 | 0 | 0 | 22 | 0 | 18.5 | 21 | 0 | 550 | 0 | 0 | 0 | 0 | 0 | 0 | 0 | 0 | 0 | 0 | 0.43 | 80 | 0 | 3 | 870 | 0 | 0 | 0 | 0 | 0 | 221 | 0 | 0 | 0 | 995 | 5 | 0 | 0 | 215 | 356 | 240 | 51 | 0 | 190 | 0 | 0 | 144 | 0 | 0 | 14 | 0 | 146 | 0 | 56 | 0 | 300 | 0 | 356 | 42 | 30 | 154 | 5 | 17 | 0 | 84 | 0 | 152 | 0 | 102 | 0 | 78 | 9 | 0 | 0.74 | 38.24 | 0 | 6738.91 | 909 | 175 | 0 | 0 | 0 | 0 | 0 | 0 | 0 | 0 | 0 | 76 | 806 | 0 | 0 | 0 | 1037.25 | 0 | 0 | 0 | 0 | 0 | 0 | 0 | 0 | 0 | 38.72 | 84 | 0 | 0 | 5.76 | 140 | 0 | 0 | 0 | 140 | 0 | 393 | 0 | 0.42 | 0 | 45 | 0 | 13 | 0 | 0 | 0 | 0 | 3.8 | 34 | 0.52 | 0 | 240 | 124 | 220 | 0 | 424 | 706 | 0 | 5615.47 | 12354.38 | 77.51
10:00 | 0 | 50 | 19 | 0 | 0 | 0 | 0 | 0 | 384 | 0 | 305 | 0 | 0 | 88 | 0 | 0 | 30 | 0 | 0 | 0 | 0 | 0 | 0 | 0 | 0 | 296 | 0 | 0 | 24 | 22 | 18.5 | 20 | 0 | 525 | 0 | 0 | 0 | 0 | 0 | 0 | 0 | 0 | 0 | 0 | 4.09 | 80 | 0 | 3 | 850 | 0 | 0 | 0 | 0 | 0 | 218 | 0 | 0 | 0 | 1045 | 18 | 0 | 0 | 215 | 353 | 240 | 51 | 0 | 207 | 0 | 0 | 145 | 0 | 0 | 14 | 0 | 152 | 0 | 63 | 0 | 305 | 0 | 343 | 42 | 30 | 153 | 11 | 17 | 0 | 83 | 0 | 153 | 0 | 102 | 0 | 38 | 15 | 0 | 1.2 | 49.03 | 0 | 6781.82 | 909 | 170 | 0 | 0 | 0 | 0 | 0 | 0 | 0 | 0 | 0 | 80.35 | 880 | 0 | 0 | 0 | 1058.99 | 0 | 0 | 0 | 0 | 0 | 0 | 0 | 0 | 0 | 53.8 | 98 | 0 | 0 | 31 | 140 | 0 | 0 | 0 | 140 | 0 | 388 | 0 | 2.38 | 0 | 45 | 0 | 30 | 0 | 0 | 0 | 0 | 6.7 | 48 | 0.66 | 9 | 264 | 124 | 220 | 0 | 449 | 735 | 0 | 5882.88 | 12664.7 | 77.49
11:00 | 0 | 50 | 32 | 0 | 0 | 0 | 0 | 0 | 366 | 0 | 252 | 17 | 17 | 88 | 0 | 125 | 30 | 17 | 50 | 0 | 0 | 0 | 0 | 0 | 17 | 260 | 0 | 0 | 33 | 48 | 18.5 | 20 | 0 | 470 | 0 | 0 | 0 | 0 | 4 | 0 | 0 | 0 | 0 | 0 | 3.79 | 77 | 0 | 3 | 1010 | 0 | 0 | 0 | 0 | 3 | 216 | 0 | 0 | 0 | 1090 | 18 | 11 | 0 | 230 | 351 | 240 | 51 | 0 | 209 | 0 | 1 | 144 | 13 | 4 | 14 | 0 | 156 | 0 | 72 | 0 | 305 | 0 | 319 | 42 | 30 | 144 | 11 | 17 | 0 | 83 | 0 | 153 | 0 | 102 | 0 | 9 | 90 | 0 | 2.3 | 19.99 | 0 | 7158.58 | 909 | 165 | 0 | 0 | 0 | 0 | 0 | 0 | 0 | 0 | 0 | 73.88 | 965 | 0 | 0 | 0 | 1046.56 | 0 | 0 | 0 | 0 | 0 | 0 | 0 | 0 | 0 | 57.37 | 108 | 0 | 0 | 59 | 140 | 0 | 0 | 0 | 140 | 0 | 364 | 0 | 5.34 | 0 | 44 | 0 | 20 | 0 | 0 | 0 | 0 | 5.1 | 65 | 0.73 | 23 | 246 | 124 | 220 | 0 | 504 | 860 | 0 | 6144.98 | 13303.56 | 77.47
12:00 | 5 | 50 | 32 | 0 | 0 | 0 | 0 | 0 | 367 | 0 | 302 | 17 | 17 | 88 | 0 | 145 | 30 | 17 | 49 | 0 | 0 | 0 | 0 | 0 | 17 | 260 | 0 | 0 | 33 | 51 | 18 | 20 | 0 | 540 | 0 | 0 | 0 | 0 | 4 | 0 | 0 | 0 | 0 | 0 | 3.03 | 73 | 0 | 2 | 990 | 0 | 0 | 0 | 0 | 16 | 212 | 0 | 0 | 0 | 1105 | 16 | 40 | 0 | 200 | 348 | 240 | 51 | 0 | 201 | 0 | 15 | 144 | 33 | 9 | 14 | 0 | 158 | 0 | 74 | 0 | 300 | 0 | 321 | 42 | 30 | 145 | 12 | 17 | 0 | 82 | 0 | 154 | 0 | 102 | 0 | 9 | 90 | 0 | 2.28 | 52.05 | 0 | 7364.36 | 909 | 165 | 0 | 0 | 0 | 0 | 0 | 0 | 0 | 0 | 0 | 40.71 | 1005 | 0 | 0 | 0 | 1066.53 | 0 | 0 | 0 | 0 | 0 | 0 | 0 | 0 | 0 | 59.06 | 112 | 0 | 0 | 53.89 | 140 | 0 | 0 | 0 | 140 | 0 | 402 | 0 | 5.66 | 0 | 45 | 0 | 26 | 0 | 0 | 0 | 0 | 7.9 | 139 | 0.81 | 35 | 244 | 124 | 220 | 0 | 598 | 854 | 0 | 6392.56 | 13756.92 | 77.45
13:00 | 7 | 52 | 32 | 0 | 0 | 0 | 0 | 0 | 380 | 0 | 266 | 17 | 17 | 88 | 15 | 160 | 30 | 17 | 51 | 0 | 0 | 0 | 0 | 0 | 35 | 260 | 0 | 0 | 32 | 51 | 18 | 20 | 0 | 450 | 0 | 0 | 0 | 0 | 24 | 17 | 0 | 0 | 0 | 0 | 4.64 | 72 | 0 | 9 | 960 | 0 | 0 | 0 | 1 | 15 | 212 | 0 | 0 | 0 | 1105 | 17 | 40 | 0 | 195 | 355 | 240 | 51 | 0 | 187 | 0 | 17 | 147 | 33 | 9 | 14 | 0 | 164 | 0 | 71 | 0 | 305 | 0 | 321 | 42 | 30 | 149 | 12 | 17 | 0 | 83 | 0 | 154 | 0 | 100 | 0 | 9 | 91 | 0 | 1.9 | 52.8 | 0 | 7325.34 | 909 | 152 | 0 | 0 | 0 | 0 | 0 | 0 | 0 | 0 | 0 | 93.43 | 1005 | 0 | 0 | 0 | 1071.65 | 0 | 0 | 0 | 0 | 0 | 0 | 0 | 0 | 0 | 53.74 | 107 | 0 | 0 | 48 | 140 | 0 | 0 | 0 | 140 | 0 | 355 | 0 | 5.34 | 0 | 45 | 0 | 10 | 0 | 0 | 0 | 0 | 8 | 198 | 0.76 | 64 | 263 | 124 | 220 | 0 | 601 | 940 | 0 | 6553.92 | 13879.26 | 77.43
14:00 | 7 | 70 | 32 | 0 | 0 | 0 | 0 | 0 | 349 | 0 | 257 | 17 | 0 | 88 | 30 | 195 | 30 | 0 | 49 | 0 | 0 | 0 | 0 | 0 | 0 | 260 | 0 | 0 | 29 | 51 | 18 | 20 | 0 | 490 | 0 | 0 | 0 | 0 | 40 | 34 | 0 | 0 | 0 | 0 | 1.86 | 72 | 0 | 5 | 940 | 0 | 0 | 5 | 0 | 16 | 212 | 0 | 0 | 0 | 1160 | 16 | 40 | 0 | 195 | 356 | 240 | 51 | 0 | 199 | 0 | 17 | 143 | 33 | 9 | 11 | 0 | 136 | 0 | 64 | 0 | 305 | 0 | 321 | 42 | 30 | 135 | 0 | 17 | 0 | 86 | 0 | 153 | 0 | 100 | 0 | 9 | 90 | 0 | 2.1 | 30.45 | 0 | 7308.41 | 913 | 155 | 0 | 0 | 0 | 0 | 0 | 0 | 0 | 0 | 0 | 73.08 | 975 | 0 | 0 | 0 | 1050.58 | 0 | 0 | 0 | 0 | 0 | 0 | 0 | 0 | 0 | 49.76 | 96 | 0 | 0 | 52 | 140 | 0 | 0 | 0 | 140 | 0 | 382 | 0 | 4.7 | 0 | 44 | 0 | 18 | 0 | 0 | 0 | 0 | 6.7 | 88 | 0.65 | 104 | 219 | 124 | 220 | 0 | 601 | 916 | 0 | 6372.47 | 13680.88 | 77.41
15:00 | 7 | 70 | 32 | 0 | 0 | 0 | 0 | 0 | 374 | 0 | 291 | 0 | 0 | 88 | 47 | 195 | 30 | 0 | 53 | 0 | 0 | 0 | 0 | 0 | 0 | 260 | 0 | 0 | 22 | 51 | 18 | 20 | 0 | 515 | 0 | 0 | 1 | 0 | 46 | 34 | 0 | 0 | 0 | 0 | 3.19 | 74 | 0 | 2 | 955 | 0 | 0 | 18 | 0 | 15 | 214 | 0 | 0 | 0 | 1160 | 12 | 48 | 18 | 195 | 0 | 290 | 51 | 0 | 198 | 6 | 18 | 143 | 33 | 8 | 11 | 0 | 130 | 0 | 22 | 0 | 300 | 0 | 340 | 42 | 30 | 148 | 1 | 16 | 0 | 86 | 0 | 152 | 0 | 100 | 0 | 9 | 96 | 0 | 1.65 | 36.55 | 0 | 7136.39 | 913 | 151 | 0 | 0 | 0 | 0 | 0 | 0 | 0 | 0 | 0 | 36.37 | 984 | 0 | 0 | 0 | 1085.37 | 0 | 0 | 0 | 0 | 0 | 0 | 0 | 0 | 0 | 39 | 77 | 0 | 0 | 40 | 140 | 0 | 0 | 0 | 140 | 0 | 383 | 0 | 3.81 | 0 | 48 | 0 | 15 | 0 | 0 | 0 | 0 | 1.9 | 133 | 0.51 | 110 | 252 | 124 | 220 | 0 | 600 | 914 | 0 | 6410.96 | 13547.35 | 77.39
16:00 | 7 | 70 | 42 | 0 | 0 | 0 | 0 | 0 | 370 | 0 | 276 | 0 | 0 | 117 | 45 | 195 | 38 | 0 | 80 | 0 | 0 | 0 | 0 | 0 | 0 | 318 | 0 | 0 | 15 | 51 | 18 | 20 | 0 | 470 | 0 | 0 | 32 | 0 | 20 | 34 | 0 | 0 | 0 | 0 | 2.03 | 76 | 0 | 2 | 930 | 0 | 0 | 18 | 1 | 16 | 216 | 0 | 0 | 0 | 1160 | 9 | 76 | 100 | 195 | 0 | 345 | 51 | 10 | 194 | 33 | 17 | 144 | 51 | 9 | 19 | 0 | 134 | 0 | 32 | 0 | 300 | 0 | 368 | 42 | 30 | 144 | 1 | 0 | 0 | 86 | 0 | 152 | 0 | 100 | 0 | 9 | 96 | 0 | 1.04 | 21.53 | 0 | 7408.6 | 912 | 150 | 0 | 0 | 0 | 0 | 0 | 0 | 0 | 0 | 0 | 60.11 | 1001 | 0 | 0 | 0 | 1075.07 | 0 | 0 | 0 | 0 | 0 | 0 | 0 | 0 | 0 | 24.85 | 51 | 0 | 0 | 28 | 140 | 0 | 0 | 0 | 140 | 0 | 386 | 0 | 2.58 | 0 | 49 | 0 | 16 | 0 | 0 | 0 | 0 | 3.4 | 80 | 0.24 | 110 | 241 | 124 | 220 | 0 | 601 | 900 | 0 | 6315.25 | 13723.85 | 77.37
17:00 | 0 | 70 | 50 | 0 | 0 | 0 | 0 | 0 | 357 | 0 | 271 | 0 | 2 | 120 | 45 | 195 | 55 | 0 | 85 | 0 | 0 | 0 | 0 | 0 | 17 | 322 | 0 | 0 | 7 | 57 | 18 | 20 | 0 | 390 | 0 | 0 | 50 | 0 | 24 | 49 | 0 | 0 | 0 | 0 | 0.79 | 78 | 0 | 3 | 940 | 0 | 0 | 19 | 0 | 15 | 216 | 0 | 0 | 0 | 1160 | 3 | 90 | 100 | 310 | 0 | 345 | 51 | 10 | 192 | 40 | 28 | 144 | 67 | 8 | 19 | 0 | 152 | 0 | 4 | 0 | 300 | 0 | 368 | 42 | 30 | 140 | 2 | 16 | 0 | 86 | 0 | 152 | 0 | 100 | 0 | 9 | 88 | 0 | 0.4 | 9.93 | 0 | 7542.12 | 913 | 150 | 0 | 0 | 0 | 0 | 0 | 0 | 0 | 0 | 0 | 15.87 | 1001 | 0 | 0 | 0 | 1066.08 | 0 | 0 | 0 | 0 | 0 | 0 | 0 | 0 | 0 | 10.59 | 23 | 0 | 0 | 11 | 140 | 0 | 0 | 0 | 140 | 0 | 370 | 0 | 1.06 | 0 | 49 | 0 | 6 | 0 | 0 | 0 | 0 | 2.1 | 40 | 0.17 | 110 | 216 | 124 | 220 | 0 | 601 | 855 | 0 | 6064.87 | 13606.99 | 77.35
18:00 | 0 | 70 | 50 | 0 | 0 | 0 | 0 | 0 | 334 | 0 | 243 | 17 | 17 | 105 | 45 | 160 | 55 | 0 | 54 | 0 | 0 | 0 | 0 | 0 | 35 | 300 | 0 | 0 | 1 | 68 | 18 | 0 | 0 | 420 | 0 | 0 | 47 | 0 | 16 | 49 | 0 | 0 | 0 | 0 | 0 | 80 | 0 | 6 | 930 | 0 | 0 | 19 | 0 | 16 | 217 | 0 | 0 | 0 | 1050 | 0 | 80 | 83 | 350 | 0 | 345 | 51 | 10 | 200 | 43 | 35 | 146 | 34 | 17 | 19 | 0 | 140 | 0 | 4 | 0 | 295 | 0 | 317 | 42 | 30 | 131 | 0 | 8 | 0 | 86 | 0 | 153 | 0 | 100 | 0 | 9 | 87 | 0 | 0.1 | 2 | 0 | 7239.1 | 913 | 150 | 0 | 0 | 0 | 0 | 0 | 0 | 0 | 0 | 0 | 5.75 | 998 | 0 | 0 | 0 | 1130.82 | 0 | 0 | 0 | 0 | 0 | 0 | 0 | 0 | 0 | 2.08 | 5 | 0 | 0 | 2 | 140 | 0 | 0 | 0 | 140 | 0 | 357 | 0 | 0.19 | 0 | 47 | 0 | 1 | 38 | 0 | 0 | 0 | 0.5 | 8 | 0.03 | 110 | 177 | 100 | 180 | 0 | 600 | 920 | 4 | 6029.37 | 13268.47 | 77.33
19:00 | 0 | 82 | 50 | 0 | 0 | 0 | 0 | 0 | 366 | 0 | 275 | 32 | 17 | 114 | 75 | 245 | 55 | 0 | 76 | 0 | 0 | 0 | 0 | 0 | 35 | 300 | 0 | 0 | 0 | 96 | 18 | 21 | 0 | 480 | 6 | 0 | 43 | 0 | 14 | 49 | 23 | 0 | 0 | 0 | 0 | 80 | 10 | 8 | 950 | 8 | 0 | 19 | 0 | 24 | 217 | 0 | 0 | 0 | 1170 | 0 | 118 | 56 | 340 | 115 | 345 | 51 | 10 | 197 | 43 | 59 | 148 | 59 | 18 | 19 | 0 | 158 | 0 | 0 | 32 | 305 | 0 | 381 | 42 | 30 | 133 | 0 | 17 | 0 | 86 | 0 | 153 | 0 | 100 | 5 | 9 | 87 | 0 | 0 | 0 | 0 | 8074 | 913 | 150 | 0 | 0 | 0 | 0 | 0 | 0 | 0 | 0 | 32 | 0 | 1068 | 0 | 0 | 0 | 1382.24 | 0 | 0 | 0 | 35 | 33 | 0 | 60 | 0 | 0 | 0 | 0 | 26 | 0 | 0 | 140 | 0 | 0 | 0 | 140 | 0 | 388 | 0 | 0 | 0 | 47 | 65 | 0 | 94 | 0 | 0 | 0 | 0 | 0 | 0 | 110 | 186 | 123 | 220 | 0 | 600 | 1040 | 35 | 6887.24 | 14961.24 | 77.31
19:30 | 0 | 105 | 50 | 0 | 0 | 0 | 0 | 0 | 388 | 0 | 308 | 35 | 17 | 133 | 75 | 252 | 55 | 17 | 90 | 0 | 0 | 0 | 0 | 0 | 35 | 309 | 0 | 0 | 0 | 142 | 18 | 21 | 0 | 500 | 15 | 0 | 50 | 0 | 25 | 49 | 23 | 0 | 0 | 0 | 0 | 80 | 16 | 10 | 990 | 15 | 0 | 19 | 0 | 34 | 217 | 0 | 0 | 0 | 1175 | 0 | 150 | 18 | 290 | 205 | 345 | 51 | 0 | 175 | 10 | 72 | 148 | 100 | 18 | 19 | 0 | 160 | 0 | 0 | 32 | 305 | 0 | 377 | 42 | 30 | 144 | 0 | 17 | 0 | 86 | 0 | 153 | 0 | 100 | 17 | 9 | 87 | 0 | 0 | 0 | 0 | 8428 | 770 | 149 | 0 | 0 | 0 | 0 | 0 | 0 | 0 | 0 | 32 | 0 | 1148 | 0 | 0 | 0 | 1443.65 | 0 | 0 | 0 | 70 | 70 | 0 | 60 | 0 | 0 | 0 | 0 | 26 | 0 | 0 | 140 | 0 | 0 | 0 | 140 | 0 | 408 | 0 | 0 | 0 | 48 | 79 | 0 | 98 | 0 | 0 | 0 | 0 | 0 | 0 | 110 | 215 | 123 | 220 | 0 | 602 | 1120 | 35 | 7106.65 | 15534.65
20:00 | 0 | 105 | 50 | 0 | 0 | 0 | 0 | 0 | 380 | 0 | 277 | 35.8 | 17 | 132 | 60 | 300 | 55 | 35 | 87 | 0 | 0 | 0 | 0 | 0 | 35 | 296 | 0 | 0 | 0 | 142 | 18 | 21 | 0 | 435 | 16 | 0 | 50 | 0 | 12 | 49 | 24 | 0 | 0 | 0 | 0 | 80 | 18 | 15 | 950 | 16 | 0 | 30 | 0 | 33 | 217 | 0 | 0 | 0 | 1175 | 0 | 150 | 8 | 230 | 233 | 345 | 51 | 0 | 153 | 10 | 71 | 100 | 99 | 18 | 19 | 0 | 150 | 0 | 0 | 32 | 305 | 0 | 368 | 42 | 30 | 152 | 0 | 17 | 0 | 86 | 0 | 152 | 0 | 101 | 17 | 9 | 87 | 0 | 0 | 0 | 0 | 8200.8 | 770 | 150 | 0 | 0 | 0 | 0 | 0 | 0 | 0 | 0 | 50 | 0 | 1182 | 0 | 0 | 0 | 1455.51 | 0 | 0 | 0 | 70 | 84 | 0 | 60 | 0 | 0 | 0 | 0 | 26 | 0 | 0 | 140 | 0 | 0 | 0 | 140 | 0 | 368 | 0 | 0 | 0 | 48 | 91 | 0 | 99 | 0 | 0 | 0 | 0 | 0 | 0 | 110 | 263 | 123 | 220 | 0 | 601 | 1120 | 35 | 7205.51 | 15406.31 | 77.29
21:00 | 0 | 88 | 42 | 0 | 0 | 0 | 0 | 0 | 351 | 0 | 262 | 35.8 | 17 | 133 | 45 | 297 | 55 | 35 | 90 | 0 | 0 | 0 | 0 | 0 | 35 | 300 | 0 | 0 | 0 | 142 | 17.5 | 21 | 0 | 460 | 0 | 0 | 50 | 0 | 10 | 49 | 24 | 0 | 0 | 0 | 0 | 80 | 0 | 21 | 1060 | 0 | 0 | 39 | 0 | 32 | 217 | 0 | 0 | 0 | 1170 | 0 | 147 | 0 | 215 | 190 | 300 | 51 | 0 | 174 | 0 | 72 | 100 | 68 | 17 | 19 | 0 | 150 | 0 | 0 | 32 | 305 | 0 | 368 | 42 | 30 | 139 | 0 | 17 | 0 | 86 | 0 | 151 | 0 | 100 | 31 | 9 | 88 | 0 | 0 | 0 | 0 | 8079.3 | 770 | 150 | 0 | 0 | 0 | 0 | 0 | 0 | 0 | 0 | 32 | 0 | 1189 | 0 | 0 | 0 | 1448.52 | 0 | 0 | 0 | 35 | 70 | 0 | 60 | 0 | 0 | 0 | 0 | 26 | 0 | 0 | 140 | 0 | 0 | 0 | 140 | 0 | 368 | 0 | 0 | 0 | 47 | 70 | 0 | 99 | 0 | 0 | 0 | 0 | 0 | 0 | 80 | 269 | 123 | 220 | 0 | 601 | 1120 | 90 | 7147.52 | 15226.82 | 77.27
22:00 | 0 | 88 | 50 | 0 | 0 | 0 | 0 | 0 | 351 | 0 | 263 | 34.4 | 17 | 133 | 30 | 281 | 55 | 35 | 35 | 0 | 0 | 0 | 0 | 0 | 35 | 300 | 0 | 0 | 0 | 142 | 17.5 | 21 | 0 | 430 | 0 | 0 | 59 | 0 | 7 | 49 | 24 | 0 | 0 | 0 | 0 | 80 | 0 | 26 | 1150 | 0 | 0 | 39 | 0 | 33 | 218 | 0 | 0 | 0 | 1171 | 0 | 53 | 0 | 215 | 205 | 270 | 51 | 0 | 207 | 0 | 72 | 100 | 34 | 17 | 19 | 0 | 148 | 0 | 0 | 32 | 300 | 0 | 368 | 42 | 30 | 138 | 0 | 17 | 0 | 86 | 0 | 152 | 0 | 101 | 35 | 9 | 78 | 0 | 0 | 0 | 0 | 7952.9 | 770 | 150 | 0 | 0 | 0 | 0 | 0 | 0 | 0 | 0 | 0 | 0 | 1201 | 0 | 0 | 0 | 1449.02 | 0 | 0 | 0 | 35 | 70 | 0 | 60 | 0 | 0 | 0 | 0 | 0 | 0 | 0 | 140 | 0 | 0 | 0 | 140 | 0 | 369 | 0 | 0 | 0 | 47 | 68 | 0 | 99 | 0 | 0 | 0 | 0 | 0 | 0 | 80 | 266 | 123 | 220 | 0 | 601 | 1120 | 90 | 7098.02 | 15050.92 | 77.25
23:00 | 0 | 88 | 50 | 0 | 0 | 0 | 0 | 0 | 340 | 0 | 212 | 18 | 0 | 133 | 30 | 281 | 55 | 35 | 35 | 0 | 0 | 0 | 0 | 0 | 35 | 287 | 0 | 0 | 0 | 142 | 17.5 | 0 | 0 | 360 | 0 | 0 | 61 | 0 | 11 | 31 | 24 | 0 | 0 | 0 | 0 | 78 | 0 | 30 | 1130 | 0 | 0 | 39 | 0 | 32 | 220 | 0 | 0 | 0 | 1150 | 0 | 26 | 0 | 235 | 205 | 270 | 51 | 0 | 214 | 0 | 72 | 98 | 31 | 17 | 19 | 0 | 152 | 0 | 0 | 32 | 300 | 0 | 368 | 42 | 30 | 131 | 0 | 17 | 0 | 86 | 0 | 152 | 0 | 101 | 35 | 9 | 78 | 0 | 0 | 0 | 0 | 7695.5 | 912 | 150 | 0 | 0 | 0 | 0 | 0 | 0 | 0 | 0 | 0 | 0 | 1188 | 0 | 0 | 0 | 1455.96 | 0 | 0 | 0 | 35 | 70 | 0 | 60 | 0 | 0 | 0 | 0 | 0 | 0 | 0 | 140 | 0 | 0 | 0 | 140 | 0 | 328 | 0 | 0 | 0 | 46 | 70 | 0 | 99 | 0 | 0 | 0 | 0 | 0 | 0 | 80 | 255 | 124 | 220 | 0 | 600 | 1120 | 90 | 7182.96 | 14878.46 | 77.23
Total KWH | 34733 | 1320960 | 683520 | 0 | 0 | 0 | 0 | 0 | 8758800 | 0 | 6757710 | 259200 | 151560 | 2180880 | 520800 | 2916316 | 725706 | 338967 | 806400 | 0 | 0 | 0 | 0 | 0 | 270795 | 7062049 | 0 | 0 | 236905 | 1352400 | 442200 | 450360 | 0 | 11463181.82 | 35127 | 0 | 525120 | 0 | 279360 | 478665 | 132188 | 0 | 0 | 0 | 24722 | 1852380 | 60200 | 320160 | 22087272.73 | 36800 | 0 | 424800 | 2359.8 | 321163 | 5174665 | 0 | 0 | 0 | 25685452 | 122580 | 985236 | 317818 | 5846000 | 6546200 | 6954000 | 1258388 | 43680 | 4796000 | 169200 | 565440 | 3349123 | 691680 | 167160 | 380720 | 2280 | 3504000 | 0 | 497009 | 178112 | 7219000 | 0 | 8540000 | 996000 | 725400 | 3404209.09 | 58243 | 367440 | 0 | 2011200 | 0 | 3536000 | 0 | 2446150 | 162000 | 896400 | 1308000 | 0 | 13100 | 325440 | 0 | 172557085.44 | 21381091 | 3984192 | 0 | 0 | 0 | 0 | 0 | 0 | 0 | 0 | 134208 | 640800 | 23389087 | 0 | 0 | 0 | 27384529 | 0 | 0 | 0 | 276096 | 463008 | 0 | 345696 | 0 | 0 | 407024 | 854430 | 87043 | 0 | 382864 | 3502273 | 0 | 0 | 0 | 3633936 | 0 | 8964146 | 0 | 35700 | 0 | 1134109 | 421966 | 181393 | 577574 | 0 | 0 | 0 | 49768.92 | 896400 | 4485 | 1285440 | 5454000 | 2943000 | 5293300 | 0 | 11920000 | 21824000 | 397560 | 148249118.92 | 320806204.36