## Forecast
[5 empty] | Power Grid Company of Bangladesh Ltd. | [10 empty] | QF-LDC-07
|  |  | Report on forecasted generation & Demand of national grid on | [6 empty] | 2018-12-30 | Sunday
|  | Date (day): | 2018-12-30 |  | Sunday
| Probable Maximum |  | Generation : |  | (a) At Day Peak Hour : | 9646 | MW |  |  | (b) At Evening Peak Hour : |  | 12706 | MW
Sl. | [6 empty] | Present | Actual Generation |  | Forecasted Available Gen. on |  | Ev. Peak Gen.Shortage |  | Plants under |  | Probable
No. | Name of the Power Station |  | Fuel | Producer | Installed Capacity |  | Capacity | On | 2018-12-29 | 2018-12-30 | during | for Fuel | for plant. S/D | Shut down (date)/ |  | Start up
[8 empty] | Day Peak | Ev. Peak | Day Peak | Ev. Peak | Limitation | M/C Problem | Remarks |  | Date
[5 empty] | Unit No. X Capacity | MW | MW | MW | MW | MW | MW | MW | MW
1 | Ghorasal ST: Unit-1,2 |  | Gas | PDB | 2*55 | 110 | 85 | 35 | 35 | 35 | 35 |  | 50 | Unit #1 Under maint.
| Ghorasal GT: Unit-3 |  | Gas | PDB | 1*210 | 210 | 170 | 0 | 0 | 0 | 0 |  | 170 | Under maint.
| Ghorasal GT: Unit-4 |  | Gas | PDB | 1*210 | 210 | 180 | 50 | 150 | 0 | 280 |  |  | On test.
| Ghorasal ST: Unit-5 |  | Gas | PDB | 1*210 | 210 | 190 | 0 | 0 | 0 | 0 |  | 180 | Under maint.
2 | Ghorasal ST: Unit-7 |  | Gas | PDB | 1*243+1*122 | 365 | 365 | 300 | 300 | 350 | 350
3 | Ghorashal 78MW (MAX) |  | Gas | QRPP | 2*40 | 78 | 78 | 40 | 20 | 40 | 40 | 38 |  | Gas shortage
4 | Ghorashal (Regent) |  | Gas | IPP | 34*3.35 | 108 | 108 | 53 | 12 | 100 | 100
5 | Haripur GT: Unit-1, 2 |  | Gas | SBU, PDB | 2*32 | 64 | 40 | 0 | 0 | 0 | 0 | 40 |  | Gas shortage
6 | Haripur 412 MW CCPP |  | Gas | EGCB | 1*273+1*139 | 412 | 412 | 360 | 345 | 412 | 412 |  |  | FGMO
7 | Haripur NEPC 110MW |  | HFO | IPP | 8*15 | 110 | 110 | 0 | 0 | 110 | 110
8 | Haripur Power CCPP 360MW |  | Gas | IPP | 1*235+1*125 | 360 | 360 | 302 | 242 | 360 | 360
9 | Meghnaghat CCPP 450MW |  | Gas | IPP | 2*150+1*150 | 450 | 450 | 380 | 370 | 450 | 450
10 | Meghnaghat (IEL) |  | HFO | QRPP | 12*8.9 | 100 | 100 | 0 | 7 | 100 | 100
11 | Meghnaghat CCPP(Summit) |  | HSD | IPP | 2*110+1*110 | 305 | 305 | 0 | 0 | 0 | 0 |  |  | Reserve
12 | Madanganj 102MW |  | HFO | QRPP | 6*17 | 102 | 100 | 0 | 0 | 100 | 100
13 | Madanganj-55 MW |  | HFO | (IPP) | 3*17.08+1*11.3 | 55 | 55 | 20 | 30 | 55 | 55
14 | Keraniganj (Powerpac) 100MW |  | HFO | QRPP | 8*13.45 | 100 | 100 | 0 | 0 | 100 | 100
15 | Narshingdi (Doreen) |  | Gas | SIPP, REB | 8*2.90 | 22 | 22 | 19 | 22 | 22 | 22
16 | Siddhirgonj ST 210MW |  | Gas | PDB | 1*210 | 210 | 115 | 0 | 0 | 0 | 0 | 115 |  | Gas shortage
17 | Siddhirgonj GT Unit-1& 2 |  | Gas | EGCB | 2*105 | 210 | 210 | 101 | 150 | 40 | 200 |  |  | FGMO
18 | Siddhirganj (Desh) |  | HSD | QRPP | 96*1.2 | 100 | 100 | 0 | 0 | 100 | 100
19 | Siddhirganj (Dutch Bangla) |  | HFO | QRPP | 12*8.9 | 100 | 100 | 0 | 0 | 100 | 100
20 | Siddhirganj CCPP-335 MW |  | Gas | EGCB | 1*217 | 217 | 217 | 150 | 150 | 200 | 220
0 | Pagla (DPA ) |  | HSD | QRPP | 100*0.5 | 0 | 0 | 0 | 0 | 0 | 0 |  |  | Contract expired
21 | Gagnagar (Orion) |  | HFO | IPP | 12*8.924 | 102 | 102 | 7 | 7 | 102 | 102
22 | Katpotti 51 MW |  | HFO | IPP | 7*7.9 | 51 | 51 | 0 | 45 | 45 | 45 |  | 6 | Engoine problem
23 | Banco Energy 54MW |  | HFO | IPP | 3*18 | 54 | 54 | 0 | 55 | 54 | 54
24 | Kodda 149MW |  | HFO | BPDB-RPCL | 9*17.06 | 149 | 149 | 0 | 0 | 118 | 149
25 | Northern 55 MW |  | HFO | IPP | 3*19.3 | 55 | 55 | 0 | 18 | 55 | 55
26 | Southern 55MW |  | HFO | IPP | 3*19.3 | 55 | 55 | 0 | 17 | 36 | 36 |  | 19 | Engine problem
27 | Bosila 108MW |  | HFO | IPP | 12*8.775+1*3.5 | 108 | 108 | 0 | 47 | 8 | 46 |  | 62 | Engine problem
28 | Summit Power,(Madhabdi+Ashulia) |  | Gas | SIPP,REB | 3*3.67+4*8.73 | 80 | 80 | 57 | 57 | 58 | 58 |  | 22 | Engine problem
29 | Summit Maona |  | Gas | SIPP,REB | 4*8.73 | 33 | 33 | 25 | 25 | 33 | 33
30 | Summit Rupganj |  | Gas | SIPP,REB | 4*8.73 | 33 | 33 | 29 | 29 | 0 | 33
31 | Gazipur (RPCL) |  | HFO | IPP | 6*8.9 | 52 | 52 | 0 | 42 | 43 | 43 |  | 9 | Engine problem
32 | Tongi GT |  | Gas | PDB | 1* 105 | 105 | 105 | 0 | 0 | 0 | 0 | 105 |  | Gas shortage
33 | Summit Gazipur -2 |  | HFO | IPP | 18*17.076 | 300 | 300 | 0 | 45 | 0 | 300
34 | APR Energy , Keranigonj |  | HSD | IPP | 256*1.4 | 300 | 300 | 0 | 0 | 300 | 300
35 | Bramhangoan 100 MW (Aggreko) |  | HSD | IPP | 100 | 100 | 100 | 0 | 0 | 0 | 100
36 | Aggreko Aurahati 100MW |  | HSD | IPP | 0.85*23+0.95*91 | 100 | 100 | 0 | 0 | 0 | 100
37 | Summit Gazipur-1 150MW |  | HFO | IPP | 149 | 149 | 149 | 0 | 15 | 130 | 130 |  | 19 | Engine problem
| Dhaka area Total |  |  |  |  | 6034 | 5798 | 1928 | 2235 | 3656 | 4718 | 298 | 537
38 | Chattogram ST-1 (Raozan) |  | Gas | PDB | 1*210 | 210 | 180 | 0 | 0 | 0 | 0 | 180 |  | Gas shortage
| Chittgong ST-2 (Raozan) |  | Gas | PDB | 1*210 | 210 | 180 | 120 | 120 | 150 | 150 | 30 |  | Gas shortage
39 | Raozan 25 MW (RPCL) |  | HFO | IPP | 3*8.9 | 25 | 25 | 0 | 25 | 25 | 25
40 | Teknaf Solartech 20MW |  | Solar | Teknaf Solartech Energy Ltd. | 20 | 20 | 20 | 19.8 | 0 | 20 | 0
41 | Patenga 50MW |  | HFO | IPP | 8*6.98 | 50 | 50 | 0 | 27 | 50 | 50
42 | Kaptai Hydro: Unit-1,2,3,4, 5 |  | Hydro | PDB | 2*40+3*50 | 230 | 230 | 30 | 40 | 70 | 70 |  | 160 | Low water lavel
43 | Sikalbaha ST 60MW |  | Gas | PDB | 1*60 | 60 | 40 | 0 | 0 | 0 | 0 |  | 40 | Under S/D
44 | Sikalbaha 225MW |  | Gas/HSD | PDB | 1*150+1*175 | 225 | 225 | 0 | 0 | 0 | 0 |  | 225 | Under maint.
45 | Sikalbaha Peaking GT |  | Gas/HSD | PDB | 1*150 | 150 | 150 | 130 | 130 | 40 | 150 |  |  | FGMO
46 | Sikalbaha (Energis) |  | HFO | RPP | 4*12.5+2*11.9+1*3+1*1.5 | 51 | 51 | 8 | 30 | 50 | 50 |  | 11 | Engine problem
47 | Hathazari peaking |  | HFO | PDB | 11*8.9 | 98 | 98 | 0 | 0 | 70 | 70
48 | Dohazari Peaking |  | HFO | PDB | 6*17 | 102 | 102 | 0 | 0 | 68 | 68
49 | Juldah (Acorn) |  | HFO | QRPP | 8*13.45 | 100 | 100 | 0 | 25 | 90 | 90 |  | 10 | Engine problem
50 | Juldah 100 MW Unit-3 |  | HFO | IPP | 0 | 100 | 100 | 10 | 80 | 100 | 100
51 | Barabkunda (Regent) |  | Gas | SIPP, PDB | 8*2.90 | 22 | 22 | 22 | 22 | 22 | 22
* | Malancha, Ctg. EPZ (United) |  | Gas |  | 5*8.73+3*9.34 |  | 0 | 31 | 42 | 20 | 30
52 | Chattogram ECPV 108 MW |  | HFO | IPP | 16*7 | 108 | 108 | 0 | 0 | 90 | 100
| Chattogram area Total |  |  |  |  | 1761 | 1681 | 370.8 | 541 | 865 | 975 | 210 | 446
53 | Ashuganj ST: Unit- 3 |  | Gas | APSCL | 1*150 | 150 | 135 | 0 | 0 | 0 | 0 | 135 |  | Gas shortage
| Ashuganj ST: Unit- 4 |  | Gas | APSCL | 1*150 | 150 | 129 | 100 | 80 | 100 | 100 | 29 |  | Gas shortage
| Ashuganj ST: Unit- 5 |  | Gas | APSCL | 1*150 | 150 | 134 | 130 | 80 | 100 | 100 | 34 |  | Gas shortage
54 | Ashuganj CCPP 225 MW |  | Gas | APSCL | 1*142+1*75 | 221 | 221 | 188 | 158 | 221 | 221 |  |  | FGMO
55 | Ashuganj CCPP(North) |  | Gas | APSCL | 1*360 | 360 | 360 | 0 | 260 | 0 | 260 |  | 100 | ST Under maint.
56 | Ashuganj CCPP(South) |  | Gas | APSCL | 1*360 | 360 | 360 | 283 | 300 | 360 | 360 |  |  | FGMO
57 | Ashuganj Engines TSK |  | Gas | APSCL | 14*3.968 | 53 | 45 | 40 | 20 | 40 | 40 |  | 5 | Engine problem
58 | Ashuganj (Precision) 55MW |  | Gas | RPP | 15*4 | 55 | 55 | 7 | 7 | 7 | 7 | 48 |  | Gas shortage
59 | Ashuganj (United) 53MW |  | Gas | QRPP | 14*4 | 53 | 53 | 5 | 5 | 5 | 5 | 48 |  | Gas Shortage
60 | Ashuganj 195MW Modular |  | Gas | IPP | 20*9.73+1*16 | 195 | 195 | 8 | 8 | 8 | 8 | 187 |  | Gas Shortage
61 | Ashuganj (Midland) 51MW |  | Gas | IPP | 6*9.34 | 51 | 51 | 7 | 7 | 12 | 12 | 44 |  | Gas Shortage
62 | Midland 150MW |  | HFO | IPP | 23*7.015 | 150 | 150 | 0 | 6 | 150 | 150 |  |  | On test
63 | B.Baria (Aggreko) 85MW |  | Gas | QRPP | 86*1.10 | 85 | 85 | 2 | 50 | 85 | 85
64 | Daudkandi Peaking 52MW |  | HFO | PDB | 6*8.92 | 52 | 52 | 8 | 8 | 8 | 40
65 | Chandpur CCPP |  | Gas | PDB | 1*106+1*57 | 163 | 163 | 100 | 100 | 100 | 100 |  | 63 | FGMO & STG under maint.
66 | Chandpur Desh 200MW |  | HFO | IPP | 0 | 200 | 200 | 0 | 17 | 180 | 180
67 | Feni (Doreen) 22MW |  | Gas | SIPP, PDB | 8*2.90 | 22 | 22 | 22 | 11 | 0 | 22
68 | Feni, Mohipal (Doreen) |  | Gas | SIPP, REB | 4*2.90 | 11 | 11 | 8 | 8 | 0 | 11
** | Tripura |  |  | Imported power | 0 | 160 | 160 | 74 | 100 | 56 | 112
69 | Jangalia (Summit) 33MW |  | Gas | SIPP, PDB | 4*8.73 | 33 | 33 | 0 | 25 | 0 | 33
70 | Lakdhanvi 52 MW |  | HFO | IPP | 6*8.92 | 52 | 52 | 0 | 0 | 0 | 52
71 | Summit Cumilla 25MW |  | Gas | SIPP, PDB | 3*3.67+2*6.97 | 25 | 25 | 14 | 18 | 22 | 22
72 | Daudkandi bangla trak |  | HSD | IPP | 154*1.4 | 200 | 200 | 0 | 0 | 0 | 200
| Cumilla Area Total |  |  |  |  | 2951 | 2891 | 996 | 1268 | 1454 | 2120 | 525 | 168
73 | Mymensingh RPCL 210MW |  | Gas | IPP | 4*35+1*70 | 210 | 202 | 170 | 213 | 98 | 200 | -11 |  | Gas shortage
74 | Tangail (Doreen) 22MW |  | Gas | SIPP, PDB | 8*2.90 | 22 | 22 | 20 | 20 | 0 | 20
75 | Jamalpur 95MW |  | HFO | IPP | 12*8.924 | 95 | 95 | 0 | 50 | 80 | 80 |  | 15 | Engine problem.
76 | Sarishabari (Solar) |  | Solar | IPP | 1*3 | 3 | 3 | 1.8 | 0 | 2 | 0
77 | United Mymensingh PPL |  | HFO | IPP | 200 | 200 | 200 | 7 | 50 | 200 | 200
| Mymensingh Area Total |  |  |  |  | 530 | 522 | 198.8 | 333 | 380 | 500 | -11 | 15
78 | Fenchugonj CCPP-1 |  | Gas | PDB | 2*32+1*33 | 97 | 70 | 30 | 30 | 57 | 57
79 | Fenchugonj CCPP-2 |  | Gas | PDB | 2*35+1*35 | 104 | 90 | 40 | 40 | 63 | 63
80 | Kushiara 163 MW CCPP GT |  | Gas | IPP | 1*109+1*54 | 163 | 163 | 70 | 100 | 163 | 163
81 | Shajibazar 330 MW |  | Gas | PDB | 3*110 | 330 | 330 | 222 | 140 | 225 | 225 |  |  | FGMO
82 | Fenchugonj (Barakatullah) 51MW |  | Gas | RPP | 19*2.90 | 51 | 51 | 5 | 48 | 51 | 51
83 | Fenchuganj (EPL) 44MW |  | Gas | RPP | 12*3.3+5*2 | 44 | 44 | 5 | 21 | 21 | 21 |  | 23 | Engine problem
84 | Hobiganj 11MW |  | Gas | SIPP, REB | 4*2.90 | 11 | 11 | 8 | 8 | 11 | 11
85 | Shahjibazar GT: Unit- 8, 9 |  | Gas | PDB | 2*35 | 70 | 66 | 66 | 40 | 66 | 66 |  |  | FGMO
86 | Shahjibazar 86MW |  | Gas | RPP | 32*2.90 | 86 | 86 | 2 | 20 | 86 | 86
87 | Shahjibazar (EPL) 50MW |  | Gas | RPP | 27*2.0 | 50 | 50 | 5 | 49 | 50 | 50
88 | Sylhet GT 150 MW |  | Gas | PDB | 1*142 | 142 | 142 | 90 | 77 | 0 | 130
89 | Sylhet GT 20 MW |  | Gas | PDB | 1*20 | 20 | 20 | 0 | 0 | 0 | 20
90 | Sylhet (EPL) 50MW |  | Gas | RPP | 27*2 | 50 | 50 | 25 | 25 | 50 | 50
91 | Shahjahanulla 25 MW |  | Gas | SIPP, REB | 3*9.34 | 25 | 25 | 0 | 25 | 0 | 25
92 | Summit Bibiana- 2 |  | Gas | IPP | 1*222+1*119 | 341 | 341 | 330 | 290 | 341 | 341 |  |  | FGMO
| Bibiyana-3 285MW |  | Gas | PDB | 285 MW | 0 | 0 | 0 | 0 | 0 | 0 |  |  | On test
93 | Sylhet (Desh) 10MW |  | Gas | RPP | 6*1.95 | 10 | 10 | 0 | 9 | 0 | 10
| Sylhet Area Total |  |  |  |  | 1594 | 1549 | 898 | 922 | 1184 | 1369 | 0 | 23
94 | Bheramara GT-1,2,3 |  | HSD | PDB | 3*20 | 60 | 46 | 0 | 0 | 0 | 46
** | Bheramara (HVDC ) |  | 0 | Imported power | 2*500 | 1000 | 1000 | 403 | 693 | 358 | 702
| Khulna (KPCL-1 & 3) |  | HFO | IPP | 19*6.5 | 0 | 0 | 0 | 0 | 0 | 0 |  |  | Contract expired
95 | Khulna (KPCL-2) |  | HFO | QRPP | 7*17 | 115 | 115 | 0 | 0 | 115 | 115
96 | Faridpur Peaking |  | HFO | PDB | 8*6.89 | 54 | 54 | 0 | 22 | 0 | 40
97 | Khulna CCPP 225MW |  | HSD | NWPGCL | 1*150+1*75 | 230 | 230 | 0 | 0 | 0 | 0 |  |  | Reserve
98 | Gopalganj Peaking |  | HFO | PDB | 16*6.98 | 109 | 109 | 0 | 41 | 0 | 80
99 | Bheramara 360 MW |  | Gas | NWPGCL | 1*278+1*132 | 410 | 410 | 165 | 300 | 200 | 410
100 | Noapara (KZA) 40MW |  | HFO | QRPP | 5*8.5 | 40 | 40 | 0 | 40 | 40 | 40
0 | Khulna (Aggreeco) 55MW |  | HSD | QRPP | 71*0.85 | 0 | 0 | 0 | 0 | 0 | 0 |  |  | Contract Expired
101 | Bangla Trak Noapara |  | HSD | IPP | 70*1.4 | 100 | 100 | 0 | 0 | 100 | 100
102 | Labon Chora 105 MW |  | HFO | IPP | 6*18.445 | 105 | 105 | 0 | 53 | 105 | 105
| Khulna Area Total |  |  |  |  | 2223 | 2209 | 568 | 1149 | 918 | 1638 | 0 | 0
103 | Summit Barisal 110 MW |  | HFO | IPP | 7*17.076 | 110 | 110 | 0 | 16 | 110 | 110
104 | Barisal GT: Unit-1, 2 |  | HSD | PDB | 2*20 | 40 | 30 | 0 | 0 | 0 | 30
105 | Bhola (Venture) 33MW |  | Gas | RPP | 1*34.50 | 33 | 33 | 18 | 26 | 25 | 25 |  | 8 | Engine problem
106 | Bhola CCPP 194MW |  | Gas | PDB | 2*63+1*68 | 194 | 194 | 191 | 184 | 194 | 194
107 | Bhola Aggreko 95MW |  | Gas | QRPP | 96*1.10 | 95 | 95 | 52 | 52 | 95 | 95
| Barisal Area Total |  |  |  |  | 472 | 462 | 261 | 278 | 424 | 454 | 0 | 8
108 | Baghabari GT 71MW |  | Gas | PDB | 1*71 | 71 | 71 | 0 | 0 | 0 | 0 | 71 |  | Gas shortage.
| Baghabari GT 100MW |  | Gas | PDB | 1*100 | 100 | 100 | 0 | 0 | 0 | 0 |  | 100 | Under maint.
109 | Baghabari Peaking 50MW |  | HFO | PDB | 6*8.9 | 52 | 52 | 0 | 0 | 0 | 50
110 | Bera Peaking |  | HFO | PDB | 9*8.29 | 71 | 71 | 0 | 0 | 0 | 40
111 | Amnura 50MW |  | HFO | QRPP | 7*7.79 | 50 | 50 | 0 | 50 | 50 | 50
112 | Katakhali (Northern) |  | HFO | QRPP | 6*8.9 | 50 | 50 | 0 | 0 | 50 | 50
113 | Katakhali Peaking |  | HFO | PDB | 6*8.7 | 50 | 50 | 0 | 0 | 50 | 50
114 | Sirajgonj Unit-1 225MW |  | Gas/HSD | NWPGCL | 1*150+1*75 | 210 | 210 | 0 | 0 | 0 | 0 | 210 |  | Gas shortage
115 | Sirajgonj Unit-2 225MW |  | Gas/HSD | NWPGCL | 1*150+1*75 | 220 | 220 | 190 | 145 | 220 | 220 |  |  | FGMO
116 | Sirajgonj Unit-3 225MW |  | Gas/HSD | NWPGCL | 1*141 | 141 | 141 | 0 | 0 | 0 | 0 | 141 |  | Gas shortage.
117 | Sirajgonj Unit-4 414 MW(Gas) |  | Gas | SNWPGCL | 1*282 | 282 | 282 | 0 | 0 | 0 | 0 | 282 |  | Gas shortage.
118 | Santahar Peaking |  | HFO | PDB | 6*8.7 | 50 | 50 | 0 | 23 | 0 | 35
119 | Bogra (GBB) |  | Gas | RPP | 6*4 | 22 | 22 | 22 | 22 | 22 | 22
120 | Bogra (EPL) |  | Gas | RPP | 5*3.3+5*2 | 20 | 10 | 3 | 5 | 5 | 5 |  | 5 | Engine problem
121 | Ullapara (Summit) |  | Gas | SIPP, REB | 4*2.90 | 11 | 11 | 5 | 11 | 11 | 11
122 | Rajlanka 52 MW |  | HFO | IPP | 6*8.92 | 52 | 52 | 0 | 26 | 43 | 43
123 | Chapainawabganj-100 MW |  | HFO | PDB | 12*8.924 | 104 | 104 | 0 | 26 | 90 | 100
| Rajshahi Area Total |  |  |  |  | 1556 | 1546 | 220 | 308 | 541 | 676 | 704 | 105
124 | Barapukuria Unit-1 |  | Coal | PDB | 1*125 | 125 | 85 | 0 | 0 | 0 | 0 |  | 85 | Under maint.
| Barapukuria Unit-2 |  | Coal | PDB | 1*125 | 125 | 85 | 71 | 74 | 74 | 74 | 11
125 | Barapukuria Unit-3 |  | Coal | PDB | 1*275 | 274 | 274 | 150 | 149 | 150 | 150 | 124 |  | Coal shortage
126 | Rangpur GT |  | HSD | PDB | 1*20 | 20 | 20 | 0 | 0 | 0 | 17
127 | Saidpur GT |  | HSD | PDB | 1*20 | 20 | 20 | 0 | 0 | 0 | 15
| Rangpur Area Total |  |  |  |  | 564 | 484 | 221 | 223 | 224 | 256 | 135 | 85
| Total |  |  |  |  | 17685 | 17142 | 5661.6 | 7257 | 9646 | 12706 | 1861 | 1387
| Usable load at Substation end after deducting Auxiliary use & Transmission loss | [6 empty] | 5316.7706 | 6815 | 9058.4939 | 11932.1193
A. |  | 2018-12-29 | (Yesterday) |  |  |  |  | Saturday
1 | Highest Generation : |  |  | 7257 | MW at | 19:00 | hrs | 11 Evening Peak Hour : | [5 empty] | 19:00 | hrs.
2 | Minimum Generation : |  |  | 4434 | MW at | 5:00 | hrs | 12 Max. Demand (Generation end) at evening peak hour : | [5 empty] | 7257 | MW
3 | Day peak Generation : |  |  | 5661.6 | MW at | 12:00 | hrs | 13 Max. Demand (Substation end) at evening peak hour : | [5 empty] | 6815 | MW
4 | Evening peak Generation : |  |  | 7257 | MW at | 19:00 | hrs | 14 Load Shed (Substation end) at evening peak hour : | [5 empty] | 0 | MW
5 | Total Energy Generation : |  | 133.0653 | MKWHr | By Solar | 0.13308 | MKWHr | 15. Area wise Demand (S/S end), Supply (S/S end) & | [5 empty] | 16 Hourly Load Shed during
| By Gas: | 110.1558 | MKWHr |  | By Oil: | 4.3869 | MKWHr | Load Shed (S/S end) at Evening peak hour in MW : | [5 empty] | Evening Peak hours :
| By Coal: | 5.41 | MKWHr |  | By Hydro: | 0.768 | MKWHr | Area | Demand | Supply |  | Loadshed |  | Time |  | Loadshed
6 | Generation Shortfall : |  | For Fuel Limitation = |  |  | 1861 | MW | Dhaka | 2204 | 2204 |  | 0
|  |  | For Plants S/D or M/C prob = |  |  | 1387 | MW | Chittagong | 725 | 725 |  | 0 |  | 18:00 |  | 0
|  |  | Total = |  |  | 3248 | MW | Khulna | 940 | 940 |  | 0 |  | 18:30 |  | 0
7 | Total Gas Supplied : |  |  | 893.09 | MMCFD |  |  | Rajshahi | 751 | 751 |  | 0 |  | 19:00 |  | 0
8 | Fuel Cost : | i) Gas : | Taka | 80681179.838 | ii) Oil : | Taka | 30218519.01 | Comilla | 629 | 629 |  | 0 |  | 19:30 |  | 0
|  | iii) Coal : | Taka | 24742086.89 | Total | Taka | 135641785.738 | Mymensingh | 563 | 563 |  | 0 |  | 20:00 |  | 0
9 | Export Through E-W Interconnectors : |  |  |  | i) Energy | 6.758 | MKWHr. | Sylhet | 296 | 296 |  | 0 |  | 21:00 |  | 0
| ii) During Peak Demand : |  |  | -680 | MW at | 19:00 | hrs | Barisal | 188 | 188 |  | 0 |  | 22:00 |  | 0
| iii) Maximum : |  |  | -780 | MW at | 8:00 | hrs | Rangpur | 519 | 519 |  | 0 |  | 23:00 |  | 0
10 | Maximum Temperature in Dhaka was |  |  |  | 24.7° C |  |  | Total | 6815 | 6815 |  | 0
B. |  | 2018-12-30 | (Today) |  |  |  | Sunday |  |  | Probable max. temperature in Dhaka |  |  | 24.7° C
Forecast
1 | Maximum Demand* Evening (Generation end) |  |  |  | 7500 | MW |  | 6 Total Load Shed forecast (Substation end) : |  |  |  |  | 0 | MW
2 | Maximum Generation (Generation end) |  |  |  | 12706 | MW |  | 7 Area wise Load Shed forecast (Substation end) :
3 | Maximum Demand* Day (Generation end) |  |  |  | 5000 | MW
4 | Reserve(Generation end) |  |  |  | 5206 | MW |  | Dhaka | Chittagong | Khulna | Rajshahi | Comilla | Mymensingh | Sylhet | Barisal | Rangpur
5 | Total Energy Generation |  |  |  | 137.521 | MKWHr |  | MW | MW | MW | MW | MW | MW | MW | MW | MW
6 | Actual Minimum Generation up to 8:00 hrs. |  |  |  | 3690 | MW at | 5:00 | 0 | 0 | 0 | 0 | 0 | 0 | 0 | 0 | 0
* Import Through HVDC C/B Interconnector : |  |  |  |  | i) Energy | 10.448 | MKWHr. | ii) HVDC Flow at Peak Time |  | 693 | MW at | 19:00 | hrs.
* Import Through Comilla C/B Interconnector : |  |  |  |  | i) Energy | 1.7635 | MKWHr. | iii) Maximum HVDC Flow : |  | 694 | MW at | 18:00 | hrs.
*Cost for HVDC, Tripura & Solar energy is not usually included in the total fuel cost.
Water Level of Kaptai Lake at 06:00 hr (ft): |  |  |  |  | (a) Yesterday : | 98.62 |  | (b) Today: | 98.58 |  | (c) Rule Curve: |  | 103.3
.
|  |  |  | Sub Divisional Engineer | [6 empty] | Executive Engineer
|  |  |  | Network Operation Division | [6 empty] | Network Operation Division

## YesterdayGen
2018-12-29
Plant Name | Ghorasal ST: Unit-1,2 | Ghorasal GT: Unit-3 | Ghorasal GT: Unit-4 | Ghorasal ST: Unit-5 | Ghorasal ST: Unit-7 | Ghorashal (Regent) | Ghorashal 78MW (MAX) | Haripur 412 MW CCPP | Haripur Power CCPP 360MW | Haripur NEPC 110MW | Haripur GT: Unit-1, 2 | Meghnaghat CCPP 450MW | Meghnaghat CCPP(Summit) | Meghnaghat (IEL) | Madanganj 102MW | Madanganj-55 MW | Siddhirganj CCPP-335 MW | Siddhirgonj ST 210MW | Siddhirgonj GT Unit-1& 2 | Siddhirganj (Desh) | Siddhirganj (Dutch Bangla) | Gagnagar (Orion) | Kodda 149MW | Keraniganj (Powerpac) 100MW | Bosila 108MW | Pagla (DPA ) | Katpotti 51 MW | Banco Energy 54MW | Northern 55 MW | Southern 55MW | Narshingdi (Doreen) | Summit Ashulia | Summit Madhabdi | Summit Maona | Summit Rupganj | Gazipur (RPCL) | Tongi GT | Kaptai Unit-1, 2 & 3 | Kaptai Unit-4 & 5 | Chattogram ST-1 (Raozan) | Chittgong ST-2 (Raozan) | Raozan 25 MW (RPCL) | Sikalbaha 225MW (Gas) | Sikalbaha 225MW (Oil) | Sikalbaha GT 150MW (Gas) | Sikalbaha GT 150MW (Oil) | Sikalbaha ST 60MW | Sikalbaha (Energis) | Hathazari peaking | Dohazari Peaking | Juldah (Acorn) | Chattogram ECPV 108 MW | Patenga 50MW | Barabkunda (Regent) | Malancha, Ctg. EPZ (United) | Ashuganj ST: Unit- 3 | Ashuganj ST: Unit- 4 | Ashuganj ST: Unit- 5 | Ashuganj CCPP(North) | Ashuganj CCPP(South) | Ashuganj CCPP 225 MW | Ashuganj 195MW Modular | Chandpur CCPP | Ashuganj Engines TSK | Ashuganj (Precision) 55MW | Ashuganj (United) 53MW | Ashuganj (Midland) 51MW | B.Baria (Aggreko) 85MW | Daudkandi Peaking 52MW | Lakdhanvi 52 MW | Feni (Doreen) 22MW | Feni, Mohipal (Doreen) | Jangalia (Summit) 33MW | Summit Cumilla 25MW | Tripura | Mymensingh RPCL 210MW | Jamalpur 95MW | Tangail (Doreen) 22MW | Sarishabari (Solar) | Fenchugonj CCPP-1 | Fenchugonj CCPP-2 | Fenchugonj (Barakatullah) 51MW | Fenchuganj (EPL) 44MW | Kushiara 163 MW CCPP GT | Shajibazar 330 MW | Shahjibazar GT: Unit- 8, 9 | Shahjibazar 86MW | Shahjibazar (EPL) 50MW | Sylhet GT 150 MW | Sylhet GT 20 MW | Sylhet (EPL) 50MW | Sylhet (Desh) 10MW | Summit Bibiana- 2 | Shahjahanulla 25 MW | Hobiganj 11MW | Daudkandi bangla trak | Summit Gazipur -2 | APR Energy , Keranigonj | Bramhangoan 100 MW (Aggreko) | United Mymensingh PPL | Aggreko Aurahati 100MW | Summit Gazipur-1 150MW | Teknaf Solartech 20MW | Juldah 100 MW Unit-3 | Chandpur Desh 200MW | Midland 150MW | Bibiyana-3 285MW | EasternBlank | Bheramara (HVDC ) | Bheramara GT-1,2,3 | Bheramara 360 MW | Khulna (KPCL-1 & 3) | Khulna (KPCL-2) | Khulna CCPP 225MW | Khulna 60MW | Khulna (Aggreeco) 55MW | Faridpur Peaking | Gopalganj Peaking | Noapara (KZA) 40MW | Bhola CCPP 194MW | Bhola (Venture) 33MW | Summit Barisal 110 MW | Barisal GT: Unit-1, 2 | Baghabari GT 100MW | Baghabari GT 71MW | Baghabari Peaking 50MW | Bera Peaking | Chapainawabganj-100 MW | Amnura 50MW | Katakhali (Northern) | Katakhali Peaking | Rajlanka 52 MW | Santahar Peaking | Bogra (GBB) | Bogra (EPL) | Ullapara (Summit) | Barapukuria Unit-1 | Barapukuria Unit-2 | Barapukuria Unit-3 | Rangpur GT | Saidpur GT | Sirajgonj Unit-1 225MW (Gas) | Sirajgonj Unit-1 225MW (Oil) | Sirajgonj Unit-2 225MW (Gas) | Sirajgonj Unit-2 225MW (Oil) | Bhola Aggreko 95MW | Bangla Trak Noapara | Sirajgonj Unit-3 225 MW(Gas) | Sirajgonj Unit-3 225 MW(Oil) | Sirajgonj Unit-4 414 MW(Gas) | Labon Chora 105 MW | WesternBlank | Eastern Grid Total | Western Grid Total | Total (MW) | Gas (Public) | HVDC | Gas (Private) | Oil (Private) | Coal | Hydro | Oil (Public) | Tripura | Solar | Shortage | Water Level
1:00 | 35 | 0 | 135 | 0 | 200 | 0 | 0 | 300 | 249 | 0 | 0 | 330 | 0 | 0 | 0 | 0 | 120 | 0 | 82 | 0 | 0 | 0 | 0 | 0 | 0 | 0 | 0 | 0 | 0 | 0 | 0 | 25 | 32 | 33 | 17 | 0 | 0 | 40 | 0 | 0 | 120 | 0 | 0 | 0 | 70 | 0 | 0 | 0 | 0 | 0 | 0 | 0 | 0 | 0 | 7 | 0 | 80 | 80 | 160 | 257 | 184 | 8 | 40 | 10 | 7 | 5 | 7 | 5 | 0 | 0 | 0 | 0 | 0 | 13 | 70 | 151 | 0 | 0 | 0 | 30 | 40 | 0 | 0 | 100 | 170 | 40 | 2 | 5 | 78 | 0 | 7 | 0 | 290 | 0 | 11 | 0 | 0 | 0 | 0 | 7 | 0 | 0 | 0 | 0 | 0 | 0 | 0 |  | 308 | 0 | 240 | 0 | 0 | 0 | 0 | 0 | 0 | 0 | 0 | 208 | 19 | 0 | 0 | 0 | 0 | 0 | 0 | 0 | 0 | 0 | 0 | 0 | 0 | 3 | 5 | 0 | 0 | 73 | 149 | 0 | 0 | 0 | 0 | 147 | 0 | 14 | 0 | 0 | 0 | 0 | 0 |  | 3652 | 1166 | 4818 | 3108 | 308 | 1063 | 7 | 222 | 40 | 0 | 70 | 0 | 0 | 98.62
2:00 | 35 | 0 | 150 | 0 | 200 | 0 | 0 | 300 | 274 | 0 | 0 | 330 | 0 | 0 | 0 | 0 | 120 | 0 | 70 | 0 | 0 | 0 | 0 | 0 | 0 | 0 | 0 | 0 | 0 | 0 | 0 | 25 | 32 | 25 | 17 | 0 | 0 | 40 | 0 | 0 | 120 | 0 | 0 | 0 | 80 | 0 | 0 | 0 | 0 | 0 | 0 | 0 | 0 | 0 | 7 | 0 | 80 | 80 | 0 | 257 | 183 | 8 | 50 | 5 | 7 | 5 | 7 | 2 | 0 | 0 | 0 | 0 | 0 | 13 | 66 | 148 | 0 | 0 | 0 | 30 | 40 | 0 | 0 | 80 | 161 | 40 | 2 | 5 | 78 | 0 | 7 | 0 | 280 | 0 | 8 | 0 | 0 | 0 | 0 | 7 | 0 | 0 | 0 | 0 | 0 | 0 | 0 |  | 308 | 0 | 270 | 0 | 0 | 0 | 0 | 0 | 0 | 0 | 0 | 204 | 18 | 0 | 0 | 0 | 0 | 0 | 0 | 0 | 0 | 0 | 0 | 0 | 0 | 3 | 5 | 0 | 0 | 72 | 149 | 0 | 0 | 0 | 0 | 148 | 0 | 13 | 0 | 0 | 0 | 0 | 0 |  | 3474 | 1190 | 4664 | 2969 | 308 | 1053 | 7 | 221 | 40 | 0 | 66 | 0 | 0 | 98.62
3:00 | 35 | 0 | 150 | 0 | 200 | 0 | 0 | 300 | 249 | 0 | 0 | 330 | 0 | 0 | 0 | 0 | 120 | 0 | 82 | 0 | 0 | 0 | 0 | 0 | 0 | 0 | 0 | 0 | 0 | 0 | 0 | 25 | 32 | 25 | 17 | 0 | 0 | 40 | 0 | 0 | 120 | 0 | 0 | 0 | 80 | 0 | 0 | 0 | 0 | 0 | 0 | 0 | 0 | 0 | 7 | 0 | 80 | 80 | 0 | 257 | 182 | 8 | 50 | 5 | 7 | 5 | 7 | 2 | 0 | 0 | 0 | 0 | 0 | 13 | 64 | 149 | 0 | 0 | 0 | 30 | 40 | 0 | 0 | 30 | 161 | 40 | 2 | 5 | 78 | 0 | 7 | 0 | 290 | 0 | 8 | 0 | 0 | 0 | 0 | 7 | 0 | 0 | 0 | 0 | 0 | 0 | 0 |  | 308 | 0 | 230 | 0 | 0 | 0 | 0 | 0 | 0 | 0 | 0 | 207 | 17 | 0 | 0 | 0 | 0 | 0 | 0 | 0 | 0 | 0 | 0 | 0 | 0 | 3 | 0 | 0 | 0 | 72 | 149 | 0 | 0 | 0 | 0 | 145 | 0 | 12 | 0 | 0 | 0 | 0 | 0 |  | 3419 | 1143 | 4562 | 2941 | 308 | 981 | 7 | 221 | 40 | 0 | 64 | 0 | 0 | 98.62
4:00 | 35 | 0 | 150 | 0 | 180 | 0 | 0 | 300 | 225 | 0 | 0 | 330 | 0 | 0 | 0 | 0 | 120 | 0 | 70 | 0 | 0 | 0 | 0 | 0 | 0 | 0 | 0 | 0 | 0 | 0 | 0 | 25 | 32 | 25 | 17 | 0 | 0 | 40 | 0 | 0 | 120 | 0 | 0 | 0 | 80 | 0 | 0 | 0 | 0 | 0 | 0 | 0 | 0 | 0 | 7 | 0 | 80 | 80 | 0 | 257 | 182 | 8 | 51 | 5 | 7 | 5 | 7 | 2 | 0 | 0 | 0 | 0 | 0 | 13 | 64 | 149 | 0 | 0 | 0 | 30 | 40 | 0 | 0 | 30 | 162 | 40 | 2 | 5 | 78 | 0 | 7 | 0 | 270 | 0 | 8 | 0 | 0 | 0 | 0 | 7 | 0 | 0 | 0 | 0 | 0 | 0 | 0 |  | 308 | 0 | 230 | 0 | 0 | 0 | 0 | 0 | 0 | 0 | 0 | 211 | 16 | 0 | 0 | 0 | 0 | 0 | 0 | 0 | 0 | 0 | 0 | 0 | 0 | 3 | 0 | 0 | 0 | 75 | 149 | 0 | 0 | 0 | 0 | 145 | 0 | 11 | 0 | 0 | 0 | 0 | 0 |  | 3345 | 1148 | 4493 | 2915 | 308 | 935 | 7 | 224 | 40 | 0 | 64 | 0 | 0 | 98.62
5:00 | 35 | 0 | 150 | 0 | 180 | 0 | 0 | 270 | 224 | 0 | 0 | 330 | 0 | 0 | 0 | 0 | 120 | 0 | 70 | 0 | 0 | 0 | 0 | 0 | 0 | 0 | 0 | 0 | 0 | 0 | 0 | 25 | 32 | 25 | 25 | 0 | 0 | 40 | 0 | 0 | 110 | 0 | 0 | 0 | 80 | 0 | 0 | 0 | 0 | 0 | 0 | 0 | 0 | 0 | 7 | 0 | 80 | 80 | 0 | 257 | 182 | 8 | 50 | 5 | 7 | 5 | 7 | 2 | 0 | 0 | 0 | 0 | 0 | 13 | 64 | 151 | 0 | 0 | 0 | 30 | 40 | 0 | 0 | 30 | 160 | 40 | 2 | 5 | 70 | 0 | 7 | 0 | 270 | 0 | 8 | 0 | 0 | 0 | 0 | 7 | 0 | 0 | 0 | 0 | 0 | 0 | 0 |  | 308 | 0 | 230 | 0 | 0 | 0 | 0 | 0 | 0 | 0 | 0 | 195 | 15 | 0 | 0 | 0 | 0 | 0 | 0 | 0 | 0 | 0 | 0 | 0 | 0 | 3 | 0 | 0 | 0 | 75 | 149 | 0 | 0 | 0 | 0 | 145 | 0 | 11 | 0 | 0 | 0 | 0 | 0 |  | 3303 | 1131 | 4434 | 2858 | 308 | 933 | 7 | 224 | 40 | 0 | 64 | 0 | 0 | 98.62
6:00 | 35 | 0 | 152 | 0 | 180 | 0 | 0 | 270 | 255 | 0 | 0 | 330 | 0 | 0 | 0 | 0 | 120 | 0 | 80 | 0 | 0 | 0 | 0 | 0 | 0 | 0 | 0 | 0 | 0 | 0 | 0 | 25 | 32 | 25 | 25 | 0 | 0 | 30 | 0 | 0 | 110 | 0 | 0 | 0 | 80 | 0 | 0 | 0 | 0 | 0 | 0 | 0 | 0 | 0 | 7 | 0 | 80 | 80 | 0 | 257 | 182 | 8 | 51 | 5 | 7 | 5 | 7 | 2 | 0 | 0 | 0 | 0 | 0 | 13 | 60 | 146 | 0 | 0 | 0 | 30 | 40 | 0 | 0 | 30 | 162 | 71 | 2 | 5 | 70 | 0 | 7 | 0 | 270 | 0 | 8 | 0 | 0 | 0 | 0 | 7 | 0 | 0 | 0 | 0 | 0 | 0 | 0 |  | 307 | 0 | 230 | 0 | 0 | 0 | 0 | 0 | 0 | 0 | 0 | 214 | 15 | 0 | 0 | 0 | 0 | 0 | 0 | 0 | 0 | 0 | 0 | 0 | 0 | 3 | 0 | 0 | 0 | 74 | 149 | 0 | 0 | 0 | 0 | 153 | 0 | 10 | 0 | 0 | 0 | 0 | 0 |  | 3361 | 1155 | 4516 | 2926 | 307 | 963 | 7 | 223 | 30 | 0 | 60 | 0 | 0 | 98.62
7:00 | 35 | 0 | 157 | 0 | 180 | 0 | 0 | 300 | 253 | 0 | 0 | 330 | 0 | 0 | 0 | 0 | 120 | 0 | 80 | 0 | 0 | 0 | 0 | 0 | 0 | 0 | 0 | 0 | 0 | 0 | 0 | 25 | 32 | 25 | 25 | 0 | 0 | 30 | 0 | 0 | 110 | 0 | 0 | 0 | 80 | 0 | 0 | 0 | 0 | 0 | 0 | 0 | 0 | 0 | 7 | 0 | 80 | 80 | 0 | 257 | 190 | 8 | 50 | 5 | 7 | 5 | 7 | 2 | 0 | 0 | 0 | 0 | 0 | 13 | 56 | 146 | 0 | 0 | 0 | 30 | 40 | 0 | 0 | 30 | 166 | 71 | 2 | 5 | 70 | 0 | 6 | 0 | 310 | 0 | 8 | 0 | 0 | 0 | 0 | 7 | 0 | 0 | 0.6 | 0 | 0 | 0 | 0 |  | 308 | 0 | 230 | 0 | 0 | 0 | 0 | 0 | 0 | 0 | 0 | 213 | 14 | 0 | 0 | 0 | 0 | 0 | 0 | 0 | 0 | 0 | 0 | 0 | 0 | 3 | 0 | 5 | 0 | 75 | 149 | 0 | 0 | 0 | 0 | 157 | 0 | 10 | 0 | 0 | 0 | 0 | 0 |  | 3440.6 | 1164 | 4604.6 | 2980 | 308 | 999 | 7 | 224 | 30 | 0 | 56 | 0.6 | 0 | 98.61
8:00 | 35 | 0 | 156 | 0 | 270 | 29 | 0 | 370 | 325 | 0 | 0 | 420 | 0 | 0 | 0 | 0 | 120 | 0 | 115 | 0 | 0 | 0 | 0 | 0 | 0 | 0 | 0 | 0 | 0 | 0 | 0 | 25 | 33 | 25 | 25 | 0 | 0 | 30 | 0 | 0 | 120 | 0 | 0 | 0 | 80 | 0 | 0 | 0 | 0 | 0 | 0 | 0 | 0 | 22 | 7 | 0 | 100 | 100 | 0 | 305 | 183 | 8 | 50 | 37 | 7 | 5 | 7 | 2 | 0 | 0 | 11 | 8 | 0 | 13 | 56 | 221 | 0 | 0 | 0.5 | 30 | 40 | 5 | 5 | 60 | 210 | 71 | 2 | 5 | 69 | 0 | 5 | 0 | 310 | 0 | 8 | 0 | 0 | 0 | 0 | 7 | 0 | 0 | 5.8 | 0 | 0 | 0 | 0 |  | 308 | 0 | 0 | 0 | 0 | 0 | 0 | 0 | 0 | 0 | 0 | 208 | 14 | 0 | 0 | 0 | 0 | 0 | 0 | 0 | 0 | 0 | 0 | 0 | 0 | 22 | 0 | 5 | 0 | 74 | 149 | 0 | 0 | 0 | 0 | 156 | 0 | 10 | 0 | 0 | 0 | 0 | 0 |  | 4153.3 | 946 | 5099.3 | 3221 | 308 | 1248 | 7 | 223 | 30 | 0 | 56 | 6.3 | 0 | 0
9:00 | 35 | 0 | 158 | 0 | 300 | 52 | 0 | 370 | 366 | 0 | 0 | 420 | 0 | 0 | 0 | 0 | 150 | 0 | 101 | 0 | 0 | 0 | 0 | 0 | 0 | 0 | 0 | 0 | 0 | 0 | 0 | 25 | 33 | 25 | 31 | 0 | 0 | 30 | 0 | 0 | 120 | 0 | 0 | 0 | 130 | 0 | 0 | 0 | 0 | 0 | 0 | 0 | 0 | 22 | 22 | 0 | 100 | 130 | 0 | 276 | 183 | 8 | 100 | 37 | 7 | 5 | 7 | 2 | 0 | 0 | 19 | 8 | 0 | 13 | 56 | 220 | 0 | 20 | 1 | 30 | 40 | 5 | 5 | 80 | 209 | 69 | 2 | 5 | 68 | 0 | 5 | 0 | 310 | 0 | 8 | 0 | 0 | 0 | 0 | 7 | 0 | 0 | 12.3 | 10 | 0 | 0 | 0 |  | 350 | 0 | 0 | 0 | 0 | 0 | 0 | 0 | 0 | 0 | 0 | 208 | 17 | 0 | 0 | 0 | 0 | 0 | 0 | 0 | 0 | 0 | 0 | 0 | 0 | 22 | 3 | 5 | 0 | 74 | 149 | 0 | 0 | 0 | 0 | 166 | 0 | 52 | 0 | 0 | 0 | 0 | 0 |  | 4447.3 | 1046 | 5493.3 | 3409 | 350 | 1395 | 17 | 223 | 30 | 0 | 56 | 13.3 | 0 | 0
10:00 | 35 | 0 | 150 | 0 | 280 | 52 | 0 | 348 | 302 | 0 | 0 | 380 | 0 | 0 | 0 | 0 | 150 | 0 | 98 | 0 | 0 | 0 | 0 | 0 | 0 | 0 | 0 | 0 | 0 | 0 | 0 | 25 | 33 | 15 | 31 | 0 | 0 | 30 | 0 | 0 | 120 | 0 | 0 | 0 | 130 | 0 | 0 | 7 | 0 | 0 | 0 | 0 | 0 | 22 | 23 | 0 | 100 | 130 | 0 | 276 | 183 | 8 | 100 | 37 | 7 | 5 | 7 | 2 | 0 | 0 | 19 | 8 | 0 | 13 | 64 | 190 | 0 | 20 | 1.4 | 30 | 40 | 5 | 5 | 80 | 213 | 63 | 2 | 5 | 90 | 0 | 6 | 0 | 300 | 0 | 8 | 0 | 0 | 0 | 0 | 7 | 0 | 0 | 16.7 | 10 | 0 | 0 | 0 |  | 407 | 0 | 80 | 0 | 0 | 0 | 0 | 0 | 0 | 0 | 0 | 204 | 15 | 0 | 0 | 0 | 0 | 0 | 0 | 0 | 0 | 0 | 0 | 0 | 0 | 22 | 3 | 5 | 0 | 69 | 150 | 0 | 0 | 0 | 0 | 191 | 0 | 52 | 0 | 0 | 0 | 0 | 0 |  | 4282.1 | 1198 | 5480.1 | 3437 | 407 | 1281 | 24 | 219 | 30 | 0 | 64 | 18.1 | 0 | 0
11:00 | 35 | 0 | 140 | 0 | 280 | 52 | 0 | 354 | 302 | 0 | 0 | 380 | 0 | 0 | 0 | 0 | 150 | 0 | 101 | 0 | 0 | 7 | 0 | 0 | 0 | 0 | 0 | 0 | 0 | 0 | 19 | 25 | 32 | 25 | 31 | 0 | 0 | 30 | 0 | 0 | 120 | 0 | 0 | 0 | 130 | 0 | 0 | 8 | 0 | 0 | 0 | 0 | 0 | 22 | 30 | 0 | 100 | 130 | 0 | 283 | 195 | 8 | 100 | 40 | 7 | 5 | 7 | 2 | 0 | 0 | 19 | 8 | 0 | 13 | 66 | 186 | 0 | 20 | 1.7 | 30 | 40 | 5 | 5 | 40 | 216 | 67 | 2 | 5 | 90 | 0 | 6 | 0 | 305 | 0 | 8 | 0 | 0 | 0 | 0 | 7 | 0 | 0 | 19.2 | 10 | 0 | 0 | 0 |  | 406 | 0 | 100 | 0 | 0 | 0 | 0 | 0 | 0 | 0 | 0 | 193 | 17 | 0 | 0 | 0 | 0 | 0 | 0 | 0 | 0 | 0 | 0 | 0 | 0 | 22 | 3 | 5 | 0 | 70 | 150 | 0 | 0 | 0 | 0 | 184 | 0 | 52 | 0 | 0 | 0 | 0 | 0 |  | 4318.9 | 1202 | 5520.9 | 3491 | 406 | 1255 | 32 | 220 | 30 | 0 | 66 | 20.9 | 0 | 0
12:00 | 35 | 0 | 50 | 0 | 300 | 53 | 40 | 360 | 302 | 0 | 0 | 380 | 0 | 0 | 0 | 20 | 150 | 0 | 101 | 0 | 0 | 7 | 0 | 0 | 0 | 0 | 0 | 0 | 0 | 0 | 19 | 25 | 32 | 25 | 29 | 0 | 0 | 30 | 0 | 0 | 120 | 0 | 0 | 0 | 130 | 0 | 0 | 8 | 0 | 0 | 0 | 0 | 0 | 22 | 31 | 0 | 100 | 130 | 0 | 283 | 188 | 8 | 100 | 40 | 7 | 5 | 7 | 2 | 8 | 0 | 22 | 8 | 0 | 14 | 74 | 170 | 0 | 20 | 1.8 | 30 | 40 | 5 | 5 | 70 | 222 | 66 | 2 | 5 | 90 | 0 | 25 | 0 | 330 | 0 | 8 | 0 | 0 | 0 | 0 | 7 | 0 | 0 | 19.8 | 10 | 0 | 0 | 0 |  | 403 | 0 | 165 | 0 | 0 | 0 | 0 | 0 | 0 | 0 | 0 | 191 | 18 | 0 | 0 | 0 | 0 | 0 | 0 | 0 | 0 | 0 | 0 | 0 | 0 | 22 | 3 | 5 | 0 | 71 | 150 | 0 | 0 | 0 | 0 | 190 | 0 | 52 | 0 | 0 | 0 | 0 | 0 |  | 4391.6 | 1270 | 5661.6 | 3480 | 403 | 1372 | 52 | 221 | 30 | 8 | 74 | 21.6 | 0 | 0
13:00 | 35 | 0 | 140 | 0 | 300 | 52 | 40 | 355 | 323 | 0 | 0 | 400 | 0 | 0 | 0 | 30 | 150 | 0 | 62 | 0 | 0 | 7 | 0 | 0 | 0 | 0 | 0 | 0 | 0 | 0 | 19 | 25 | 32 | 25 | 29 | 0 | 0 | 30 | 0 | 0 | 120 | 0 | 0 | 0 | 140 | 0 | 0 | 15 | 0 | 0 | 0 | 0 | 0 | 22 | 31 | 0 | 100 | 130 | 0 | 287 | 192 | 8 | 100 | 40 | 7 | 5 | 7 | 2 | 8 | 0 | 22 | 8 | 8 | 14 | 80 | 171 | 0 | 20 | 1.6 | 30 | 40 | 5 | 5 | 70 | 211 | 65 | 2 | 48 | 80 | 0 | 23 | 9 | 300 | 0 | 0 | 0 | 0 | 0 | 0 | 7 | 0 | 0 | 19.1 | 30 | 0 | 0 | 0 |  | 403 | 0 | 300 | 0 | 0 | 0 | 0 | 0 | 0 | 0 | 0 | 190 | 17 | 0 | 0 | 0 | 0 | 0 | 0 | 0 | 0 | 0 | 0 | 0 | 0 | 22 | 3 | 5 | 0 | 73 | 150 | 0 | 0 | 0 | 0 | 185 | 0 | 30 | 0 | 0 | 0 | 0 | 0 |  | 4536.7 | 1378 | 5914.7 | 3652 | 403 | 1409 | 89 | 223 | 30 | 8 | 80 | 20.7 | 0 | 0
14:00 | 35 | 0 | 142 | 0 | 270 | 12 | 40 | 348 | 291 | 0 | 0 | 370 | 0 | 0 | 0 | 30 | 120 | 0 | 56 | 0 | 0 | 7 | 0 | 0 | 0 | 0 | 0 | 0 | 0 | 0 | 19 | 25 | 32 | 25 | 29 | 0 | 0 | 30 | 0 | 0 | 120 | 0 | 0 | 0 | 130 | 0 | 0 | 24 | 0 | 0 | 0 | 0 | 0 | 22 | 30 | 0 | 100 | 115 | 84 | 287 | 184 | 8 | 96 | 40 | 7 | 5 | 7 | 2 | 9 | 0 | 22 | 8 | 8 | 14 | 72 | 170 | 0 | 20 | 1.4 | 30 | 40 | 5 | 5 | 100 | 211 | 46 | 2 | 10 | 78 | 0 | 24 | 9 | 295 | 0 | 8 | 0 | 0 | 0 | 0 | 7 | 0 | 0 | 15.2 | 30 | 0 | 0 | 0 |  | 403 | 0 | 250 | 0 | 0 | 0 | 0 | 0 | 0 | 0 | 0 | 171 | 17 | 0 | 0 | 0 | 0 | 0 | 0 | 0 | 0 | 0 | 0 | 0 | 0 | 22 | 5 | 5 | 0 | 71 | 149 | 0 | 0 | 0 | 0 | 171 | 0 | 11 | 0 | 0 | 0 | 0 | 0 |  | 4381.6 | 1275 | 5656.6 | 3531 | 403 | 1277 | 98 | 220 | 30 | 9 | 72 | 16.6 | 0 | 0
15:00 | 35 | 0 | 141 | 0 | 240 | 12 | 20 | 310 | 282 | 0 | 0 | 340 | 0 | 0 | 0 | 15 | 120 | 0 | 90 | 0 | 0 | 7 | 0 | 0 | 0 | 0 | 0 | 0 | 0 | 0 | 19 | 25 | 32 | 25 | 29 | 0 | 0 | 33 | 0 | 0 | 120 | 0 | 0 | 0 | 135 | 0 | 0 | 8 | 0 | 0 | 0 | 0 | 0 | 22 | 21 | 0 | 80 | 95 | 90 | 260 | 184 | 8 | 95 | 40 | 7 | 5 | 7 | 2 | 9 | 0 | 22 | 8 | 8 | 14 | 72 | 151 | 0 | 20 | 0.9 | 30 | 40 | 5 | 5 | 100 | 209 | 51 | 2 | 10 | 77 | 0 | 25 | 9 | 280 | 0 | 8 | 0 | 0 | 0 | 0 | 7 | 0 | 0 | 10.3 | 10 | 0 | 0 | 0 |  | 403 | 0 | 200 | 0 | 0 | 0 | 0 | 0 | 0 | 0 | 0 | 166 | 17 | 0 | 0 | 0 | 0 | 0 | 0 | 0 | 0 | 0 | 0 | 0 | 0 | 22 | 5 | 5 | 0 | 74 | 150 | 0 | 0 | 0 | 0 | 146 | 0 | 11 | 0 | 0 | 0 | 0 | 0 |  | 4137.2 | 1199 | 5336.2 | 3342 | 403 | 1195 | 47 | 224 | 33 | 9 | 72 | 11.2 | 0 | 0
16:00 | 35 | 0 | 100 | 0 | 220 | 12 | 20 | 300 | 131 | 0 | 0 | 320 | 0 | 0 | 0 | 15 | 120 | 0 | 100 | 0 | 0 | 7 | 0 | 0 | 0 | 0 | 0 | 0 | 0 | 0 | 19 | 25 | 32 | 25 | 29 | 0 | 0 | 37 | 0 | 0 | 120 | 0 | 0 | 0 | 135 | 0 | 0 | 8 | 0 | 0 | 0 | 0 | 0 | 22 | 0 | 0 | 80 | 80 | 90 | 250 | 191 | 8 | 100 | 20 | 7 | 5 | 7 | 2 | 9 | 0 | 22 | 8 | 8 | 14 | 74 | 147 | 0 | 20 | 0.4 | 30 | 40 | 5 | 5 | 100 | 142 | 64 | 2 | 10 | 76 | 0 | 25 | 9 | 285 | 0 | 8 | 0 | 0 | 0 | 0 | 7 | 0 | 0 | 4.9 | 10 | 0 | 0 | 0 |  | 404 | 0 | 200 | 0 | 0 | 0 | 0 | 0 | 0 | 7 | 0 | 191 | 17 | 0 | 0 | 0 | 0 | 0 | 0 | 0 | 0 | 0 | 0 | 0 | 0 | 22 | 5 | 5 | 0 | 75 | 149 | 0 | 0 | 0 | 0 | 154 | 0 | 12 | 0 | 0 | 0 | 0 | 0 |  | 3797.3 | 1241 | 5038.3 | 3222 | 404 | 1009 | 47 | 224 | 37 | 16 | 74 | 5.3 | 0 | 0
17:00 | 35 | 0 | 95 | 0 | 220 | 12 | 20 | 350 | 93 | 0 | 0 | 320 | 0 | 0 | 0 | 15 | 120 | 0 | 149 | 0 | 0 | 16 | 0 | 0 | 6 | 0 | 0 | 18 | 18 | 0 | 0 | 25 | 32 | 25 | 29 | 0 | 0 | 40 | 0 | 0 | 120 | 0 | 0 | 0 | 128 | 0 | 0 | 8 | 0 | 0 | 0 | 0 | 0 | 22 | 37 | 0 | 80 | 80 | 140 | 250 | 185 | 8 | 96 | 40 | 7 | 5 | 7 | 2 | 9 | 0 | 22 | 8 | 21 | 14 | 80 | 145 | 0 | 20 | 0 | 30 | 40 | 5 | 5 | 100 | 140 | 59 | 2 | 10 | 78 | 0 | 24 | 9 | 280 | 25 | 8 | 0 | 0 | 0 | 0 | 50 | 0 | 0 | 0.4 | 10 | 3 | 5 | 0 |  | 486 | 0 | 200 | 0 | 16 | 0 | 0 | 0 | 24 | 22 | 8 | 162 | 18 | 16 | 0 | 0 | 0 | 0 | 0 | 0 | 3 | 0 | 0 | 8 | 9 | 22 | 5 | 5 | 0 | 75 | 150 | 0 | 0 | 0 | 0 | 153 | 0 | 11 | 0 | 0 | 0 | 0 | 17 |  | 4055.4 | 1410 | 5465.4 | 3351 | 486 | 1002 | 217 | 225 | 40 | 64 | 80 | 0.4 | 0 | 0
18:00 | 35 | 0 | 150 | 0 | 300 | 12 | 20 | 350 | 127 | 0 | 0 | 370 | 0 | 6 | 10 | 19 | 130 | 0 | 155 | 0 | 0 | 40 | 0 | 0 | 47 | 0 | 8 | 54 | 18 | 17 | 22 | 25 | 25 | 25 | 29 | 25 | 0 | 40 | 0 | 0 | 120 | 25 | 0 | 0 | 129 | 0 | 0 | 8 | 0 | 34 | 25 | 20 | 7 | 22 | 40 | 0 | 80 | 80 | 170 | 300 | 186 | 8 | 100 | 40 | 7 | 5 | 7 | 50 | 9 | 0 | 22 | 8 | 25 | 18 | 102 | 146 | 14 | 20 | 0 | 30 | 40 | 32 | 21 | 100 | 142 | 67 | 20 | 48 | 79 | 0 | 25 | 9 | 280 | 25 | 8 | 0 | 45 | 0 | 0 | 50 | 0 | 12 | 0 | 15 | 17 | 6 | 0 |  | 694 | 0 | 300 | 0 | 16 | 0 | 0 | 0 | 31 | 50 | 40 | 202 | 25 | 16 | 0 | 0 | 0 | 25 | 0 | 25 | 50 | 0 | 0 | 26 | 23 | 22 | 5 | 11 | 0 | 73 | 150 | 0 | 0 | 0 | 0 | 149 | 0 | 41 | 0 | 0 | 0 | 0 | 53 |  | 4957 | 2027 | 6984 | 3765 | 694 | 1274 | 689 | 223 | 40 | 197 | 102 | 0 | 0 | 0
18:30 | 0 | 0 | 0 | 0 | 0 | 0 | 0 | 0 | 0 | 0 | 0 | 0 | 0 | 0 | 0 | 0 | 0 | 0 | 0 | 0 | 0 | 0 | 0 | 0 | 0 | 0 | 0 | 0 | 0 | 0 | 0 | 0 | 0 | 0 | 0 | 0 | 0 | 0 | 0 | 0 | 0 | 0 | 0 | 0 | 0 | 0 | 0 | 0 | 0 | 0 | 0 | 0 | 0 | 0 | 0 | 0 | 0 | 0 | 0 | 0 | 0 | 0 | 0 | 0 | 0 | 0 | 0 | 0 | 0 | 0 | 0 | 0 | 0 | 0 | 0 | 0 | 0 | 0 | 0 | 0 | 0 | 0 | 0 | 0 | 0 | 0 | 0 | 0 | 0 | 0 | 0 | 0 | 0 | 0 | 0 | 0 | 0 | 0 | 0 | 0 | 0 | 0 | 0 | 0 | 0 | 0 | 0 |  | 0 | 0 | 0 | 0 | 0 | 0 | 0 | 0 | 0 | 0 | 0 | 0 | 0 | 0 | 0 | 0 | 0 | 0 | 0 | 0 | 0 | 0 | 0 | 0 | 0 | 0 | 0 | 0 | 0 | 0 | 0 | 0 | 0 | 0 | 0 | 0 | 0 | 0 | 0 | 0 | 0 | 0 | 0 |  | 0 | 0 | 0 | 0 | 0 | 0 | 0 | 0 | 0 | 0 | 0 | 0 | 0 | 0
19:00 | 35 | 0 | 150 | 0 | 300 | 12 | 20 | 345 | 242 | 0 | 0 | 370 | 0 | 7 | 0 | 30 | 150 | 0 | 150 | 0 | 0 | 7 | 0 | 0 | 47 | 0 | 45 | 55 | 18 | 17 | 22 | 25 | 32 | 25 | 29 | 42 | 0 | 40 | 0 | 0 | 120 | 25 | 0 | 0 | 130 | 0 | 0 | 30 | 0 | 0 | 25 | 0 | 27 | 22 | 42 | 0 | 80 | 80 | 260 | 300 | 158 | 8 | 100 | 20 | 7 | 5 | 7 | 50 | 8 | 0 | 11 | 8 | 25 | 18 | 100 | 213 | 50 | 20 | 0 | 30 | 40 | 48 | 21 | 100 | 140 | 40 | 20 | 49 | 77 | 0 | 25 | 9 | 290 | 25 | 8 | 0 | 45 | 0 | 0 | 50 | 0 | 15 | 0 | 80 | 17 | 6 | 0 |  | 693 | 0 | 300 | 0 | 0 | 0 | 0 | 0 | 22 | 41 | 40 | 184 | 26 | 16 | 0 | 0 | 0 | 0 | 0 | 26 | 50 | 0 | 0 | 26 | 23 | 22 | 5 | 11 | 0 | 74 | 149 | 0 | 0 | 0 | 0 | 145 | 0 | 52 | 0 | 0 | 0 | 0 | 53 |  | 5299 | 1958 | 7257 | 3828 | 693 | 1430 | 823 | 223 | 40 | 120 | 100 | 0 | 0 | 0
19:30 | 35 | 0 | 120 | 0 | 300 | 0 | 0 | 365 | 202 | 0 | 0 | 370 | 0 | 0 | 0 | 0 | 150 | 0 | 155 | 0 | 0 | 7 | 0 | 0 | 47 | 0 | 45 | 55 | 18 | 17 | 22 | 25 | 32 | 25 | 12 | 42 | 0 | 40 | 0 | 0 | 120 | 25 | 0 | 0 | 131 | 0 | 0 | 50 | 0 | 0 | 0 | 0 | 22 | 22 | 42 | 0 | 80 | 80 | 260 | 300 | 170 | 8 | 95 | 20 | 7 | 5 | 7 | 50 | 9 | 0 | 22 | 8 | 25 | 22 | 100 | 213 | 50 | 20 | 0 | 30 | 40 | 48 | 21 | 100 | 149 | 69 | 20 | 49 | 77 | 0 | 25 | 9 | 330 | 25 | 11 | 0 | 0 | 0 | 0 | 7 | 0 | 0 | 0 | 80 | 17 | 6 | 0 |  | 694 | 0 | 300 | 0 | 0 | 0 | 0 | 0 | 22 | 41 | 40 | 185 | 27 | 0 | 0 | 0 | 0 | 0 | 0 | 0 | 50 | 0 | 0 | 25 | 0 | 22 | 5 | 11 | 0 | 74 | 149 | 0 | 0 | 0 | 0 | 148 | 0 | 53 | 0 | 0 | 0 | 0 | 53 |  | 5160 | 1899 | 7059 | 3874 | 694 | 1400 | 656 | 223 | 40 | 72 | 100 | 0 | 0 | 0
20:00 | 35 | 0 | 120 | 0 | 300 | 0 | 0 | 350 | 241 | 0 | 0 | 370 | 0 | 0 | 0 | 0 | 150 | 0 | 155 | 0 | 0 | 7 | 0 | 0 | 47 | 0 | 47 | 55 | 18 | 17 | 22 | 25 | 32 | 25 | 12 | 42 | 0 | 40 | 0 | 0 | 120 | 25 | 0 | 0 | 130 | 0 | 0 | 50 | 0 | 0 | 0 | 0 | 22 | 22 | 42 | 0 | 80 | 80 | 260 | 300 | 176 | 8 | 95 | 20 | 7 | 5 | 7 | 50 | 8 | 0 | 22 | 8 | 25 | 22 | 100 | 215 | 50 | 20 | 0 | 30 | 40 | 48 | 21 | 100 | 139 | 62 | 20 | 49 | 77 | 0 | 25 | 9 | 290 | 25 | 11 | 0 | 0 | 0 | 0 | 7 | 0 | 0 | 0 | 80 | 17 | 6 | 0 |  | 694 | 0 | 300 | 0 | 0 | 0 | 0 | 0 | 22 | 28 | 40 | 204 | 26 | 0 | 0 | 0 | 0 | 0 | 0 | 0 | 50 | 0 | 0 | 25 | 0 | 22 | 5 | 11 | 0 | 74 | 149 | 0 | 0 | 0 | 0 | 151 | 0 | 53 | 0 | 0 | 0 | 0 | 53 |  | 5135 | 1907 | 7042 | 3871 | 694 | 1398 | 658 | 223 | 40 | 58 | 100 | 0 | 0 | 0
21:00 | 35 | 0 | 120 | 0 | 300 | 0 | 0 | 345 | 240 | 0 | 0 | 370 | 0 | 0 | 0 | 0 | 120 | 0 | 150 | 0 | 0 | 0 | 0 | 0 | 47 | 0 | 46 | 55 | 0 | 17 | 22 | 25 | 32 | 25 | 12 | 0 | 0 | 40 | 0 | 0 | 120 | 25 | 0 | 0 | 130 | 0 | 0 | 50 | 0 | 0 | 0 | 0 | 0 | 22 | 42 | 0 | 80 | 80 | 260 | 300 | 177 | 8 | 95 | 20 | 7 | 5 | 7 | 5 | 8 | 0 | 22 | 8 | 25 | 22 | 94 | 216 | 7 | 20 | 0 | 30 | 40 | 5 | 21 | 100 | 138 | 48 | 5 | 49 | 78 | 0 | 25 | 0 | 305 | 24 | 11 | 0 | 0 | 0 | 0 | 7 | 0 | 0 | 0 | 80 | 0 | 0 | 0 |  | 694 | 0 | 300 | 0 | 0 | 0 | 0 | 0 | 24 | 0 | 40 | 184 | 26 | 0 | 0 | 0 | 0 | 0 | 0 | 0 | 0 | 0 | 0 | 25 | 0 | 22 | 5 | 11 | 0 | 74 | 149 | 0 | 0 | 0 | 0 | 146 | 0 | 53 | 0 | 0 | 0 | 0 | 0 |  | 4822 | 1753 | 6575 | 3793 | 694 | 1300 | 399 | 223 | 40 | 32 | 94 | 0 | 0 | 0
22:00 | 35 | 0 | 90 | 0 | 200 | 0 | 0 | 345 | 250 | 0 | 0 | 370 | 0 | 0 | 0 | 0 | 120 | 0 | 52 | 0 | 0 | 0 | 0 | 0 | 0 | 0 | 0 | 18 | 0 | 0 | 22 | 25 | 32 | 25 | 12 | 0 | 0 | 40 | 0 | 0 | 120 | 25 | 0 | 0 | 130 | 0 | 0 | 50 | 0 | 0 | 0 | 0 | 0 | 22 | 40 | 0 | 80 | 80 | 260 | 300 | 184 | 8 | 95 | 20 | 7 | 5 | 7 | 5 | 8 | 0 | 22 | 8 | 24 | 22 | 84 | 219 | 0 | 20 | 0 | 30 | 40 | 5 | 5 | 100 | 139 | 40 | 5 | 5 | 68 | 0 | 6 | 0 | 275 | 25 | 11 | 0 | 0 | 0 | 0 | 7 | 0 | 0 | 0 | 0 | 0 | 0 | 0 |  | 694 | 0 | 250 | 0 | 0 | 0 | 0 | 0 | 5 | 0 | 0 | 162 | 20 | 0 | 0 | 0 | 0 | 0 | 0 | 0 | 0 | 0 | 0 | 0 | 0 | 22 | 5 | 8 | 0 | 73 | 149 | 0 | 0 | 0 | 0 | 145 | 0 | 53 | 0 | 0 | 0 | 0 | 0 |  | 4242 | 1586 | 5828 | 3482 | 694 | 1193 | 100 | 222 | 40 | 13 | 84 | 0 | 0 | 98.63
23:00 | 35 | 0 | 0 | 0 | 180 | 0 | 0 | 345 | 250 | 0 | 0 | 300 | 0 | 0 | 0 | 0 | 120 | 0 | 39 | 0 | 0 | 0 | 0 | 0 | 0 | 0 | 0 | 0 | 0 | 0 | 0 | 25 | 32 | 25 | 12 | 0 | 0 | 40 | 0 | 0 | 120 | 0 | 0 | 0 | 90 | 0 | 0 | 0 | 0 | 0 | 0 | 0 | 0 | 0 | 0 | 0 | 80 | 80 | 180 | 301 | 186 | 8 | 96 | 3 | 7 | 5 | 7 | 5 | 8 | 0 | 0 | 0 | 0 | 22 | 76 | 217 | 0 | 0 | 0 | 30 | 40 | 5 | 5 | 0 | 140 | 68 | 5 | 5 | 68 | 0 | 6 | 0 | 275 | 0 | 8 | 0 | 0 | 0 | 0 | 7 | 0 | 0 | 0 | 0 | 0 | 0 | 0 |  | 694 | 0 | 200 | 0 | 0 | 0 | 0 | 0 | 0 | 0 | 0 | 187 | 18 | 0 | 0 | 0 | 0 | 0 | 0 | 0 | 0 | 0 | 0 | 0 | 0 | 3 | 5 | 8 | 0 | 74 | 149 | 0 | 0 | 0 | 0 | 144 | 0 | 10 | 0 | 0 | 0 | 0 | 0 |  | 3556 | 1492 | 5048 | 3081 | 694 | 919 | 7 | 223 | 40 | 8 | 76 | 0 | 0 | 0
24:00 | 35 | 0 | 0 | 0 | 180 | 0 | 0 | 345 | 250 | 0 | 0 | 300 | 0 | 0 | 0 | 0 | 120 | 0 | 40 | 0 | 0 | 0 | 0 | 0 | 0 | 0 | 0 | 0 | 0 | 0 | 0 | 25 | 33 | 20 | 12 | 0 | 0 | 40 | 0 | 0 | 120 | 0 | 0 | 0 | 90 | 0 | 0 | 0 | 0 | 0 | 0 | 0 | 0 | 0 | 0 | 0 | 80 | 80 | 0 | 301 | 186 | 8 | 100 | 3 | 7 | 5 | 7 | 5 | 8 | 0 | 0 | 0 | 0 | 18 | 66 | 151 | 0 | 0 | 0 | 30 | 40 | 5 | 5 | 0 | 143 | 40 | 5 | 5 | 67 | 0 | 6 | 0 | 275 | 0 | 8 | 0 | 0 | 0 | 0 | 7 | 0 | 0 | 0 | 0 | 0 | 0 | 0 |  | 468 | 0 | 200 | 0 | 0 | 0 | 0 | 0 | 0 | 0 | 0 | 193 | 18 | 0 | 0 | 0 | 0 | 0 | 0 | 0 | 0 | 0 | 0 | 0 | 0 | 3 | 5 | 5 | 0 | 74 | 149 | 0 | 0 | 0 | 0 | 144 | 0 | 10 | 0 | 0 | 0 | 0 | 0 |  | 3271 | 1269 | 4540 | 2809 | 468 | 919 | 7 | 223 | 40 | 8 | 66 | 0 | 0 | 0
KWH | 734000 | 0 | 2820920 | 0 | 5786463 | 368000 | 360640 | 8130630 | 6014000 | 0 | 0 | 8600750 | 0 | 17280 | 209760 | 205940 | 3235474 | 0 | 2458000 | 0 | 0 | 164736 | 0 | 0 | 163200 | 0 | 178704 | 254520 | 67127 | 83783 | 193176 | 600000 | 740880 | 734400 | 627700 | 130908 | 0 | 768000 | 0 | 0 | 2900000 | 73260 | 0 | 0 | 2677534 | 0 | 0 | 304800 | 0 | 46344 | 46440 | 25920 | 68640 | 356112 | 630720 | 0 | 2068055 | 2244032 | 2165100 | 6716000 | 4498000 | 200727 | 1992320 | 561672 | 183840 | 120000 | 232206 | 209760 | 107024 | 0 | 279900 | 11340 | 170600 | 409500 | 1763520 | 4091920 | 140160 | 277632 | 10500 | 712000 | 954080 | 211200 | 141000 | 1893861 | 3909000 | 1335000 | 185280 | 450720 | 1863960 | 0 | 348960 | 76860 | 7505500 | 435744 | 189267 | 0 | 100364 | 0 | 0 | 350400 | 0 | 53930 | 122580 | 407040 | 71000 | 23410 | 0 |  | 10448000 | 0 | 5226048 | 0 | 39360 | 0 | 0 | 0 | 127200 | 151040 | 153375 | 4691290 | 429100 | 44930 | 0 | 0 | 0 | 37896 | 0 | 48144 | 159490 | 0 | 0 | 100800 | 49447 | 368640 | 89928 | 124434 | 0 | 1746327 | 3663700 | 0 | 0 | 0 | 0 | 3971927 | 0 | 640019 | 0 | 0 | 0 | 0 | 180480 |  | 100573725 | 32491575 | 133065300 | 80894110 | 10448000 | 29261711 | 3819757 | 5410027 | 768000 | 567095 | 1763520 | 133080 | 0
Fuel Cost | 631240 | 0 | 2425991.2 | 0 | 3703336.32 | 298080 | 339001.6 | 4959684.3 | 3668540 | 0 | 0 | 5762502.5 | 0 | 108518.4 | 1401196.8 | 1258293.4 | 2103058.1 | 0 | 2728380 | 0 | 0 | 1085610.24 | 0 | 0 | 977568 | 0 | 1191955.68 | 1814727.6 | 419543.75 | 525319.41 | 144882 | 450000 | 0 | 0 | 0 | 1238389.68 | 0 | 0 | 0 | 0 | 3190000 | 693772.2 | 0 | 0 | 3079164.1 | 0 | 0 | 2679192 | 0 | 450927.12 | 287463.6 | 167443.2 | 448905.6 | 302695.2 | 0 | 0 | 1881930.05 | 2042069.12 | 1342362 | 4634040 | 3148600 | 138501.63 | 1912627.2 | 376320.24 | 158102.4 | 110400 | 190408.92 | 199272 | 1160140.16 | 0 | 215523 | 8505 | 131362 | 307125 | 12062476.8 | 3068940 | 1288070.4 | 213776.64 | 0 | 740480 | 992243.2 | 202752 | 126900 | 1477211.58 | 2736300 | 1521900 | 198249.6 | 495792 | 2124914.4 | 0 | 324532.8 | 71479.8 | 4803520 | 326808 | 143842.92 | 0 | 728642.64 | 0 | 0 | 2505360 | 0 | 0 | 0 | 0 | 663140 | 218649.4 | 0 |  | 53284800 | 0 | 3501452.16 | 0 | 326294.4 | 0 | 0 | 0 | 1432272 | 1779251.2 | 1208595 | 3236990.1 | 424809 | 332482 | 0 | 0 | 0 | 433909.2 | 0 | 431370.24 | 1379588.5 | 0 | 0 | 999936 | 581991.19 | 405504 | 84532.32 | 94196.538 | 0 | 10600204.89 | 14141882 | 0 | 0 | 0 | 0 | 2780348.9 | 0 | 0 | 0 | 0 | 0 | 0 | 0 |  | 103528652.9 | 97460409.638 | 200989062.538 | 61201087.688 | 53284800 | 19480092.15 | 23948657.9 | 24742086.89 | 0 | 6269861.11 | 12062476.8 | 0 | 0
Yesterday Day Peak | 35 | 0 | 50 | 0 | 300 | 53 | 40 | 360 | 302 | 0 | 0 | 380 | 0 | 0 | 0 | 20 | 150 | 0 | 101 | 0 | 0 | 7 | 0 | 0 | 0 | 0 | 0 | 0 | 0 | 0 | 19 | 25 | 32 | 25 | 29 | 0 | 0 | 30 | 0 | 0 | 120 | 0 | 0 | 0 | 130 | 0 | 0 | 8 | 0 | 0 | 0 | 0 | 0 | 22 | 31 | 0 | 100 | 130 | 0 | 283 | 188 | 8 | 100 | 40 | 7 | 5 | 7 | 2 | 8 | 0 | 22 | 8 | 0 | 14 | 74 | 170 | 0 | 20 | 1.8 | 30 | 40 | 5 | 5 | 70 | 222 | 66 | 2 | 5 | 90 | 0 | 25 | 0 | 330 | 0 | 8 | 0 | 0 | 0 | 0 | 7 | 0 | 0 | 19.8 | 10 | 0 | 0 | 0 |  | 403 | 0 | 165 | 0 | 0 | 0 | 0 | 0 | 0 | 0 | 0 | 191 | 18 | 0 | 0 | 0 | 0 | 0 | 0 | 0 | 0 | 0 | 0 | 0 | 0 | 22 | 3 | 5 | 0 | 71 | 150 | 0 | 0 | 0 | 0 | 190 | 0 | 52 | 0 | 0 | 0 | 0 | 0 |  | 5661.6 | DayPeak
Yesterday Evening Peak | 35 | 0 | 150 | 0 | 300 | 12 | 20 | 345 | 242 | 0 | 0 | 370 | 0 | 7 | 0 | 30 | 150 | 0 | 150 | 0 | 0 | 7 | 0 | 0 | 47 | 0 | 45 | 55 | 18 | 17 | 22 | 25 | 32 | 25 | 29 | 42 | 0 | 40 | 0 | 0 | 120 | 25 | 0 | 0 | 130 | 0 | 0 | 30 | 0 | 0 | 25 | 0 | 27 | 22 | 42 | 0 | 80 | 80 | 260 | 300 | 158 | 8 | 100 | 20 | 7 | 5 | 7 | 50 | 8 | 0 | 11 | 8 | 25 | 18 | 100 | 213 | 50 | 20 | 0 | 30 | 40 | 48 | 21 | 100 | 140 | 40 | 20 | 49 | 77 | 0 | 25 | 9 | 290 | 25 | 8 | 0 | 45 | 0 | 0 | 50 | 0 | 15 | 0 | 80 | 17 | 6 | 0 |  | 693 | 0 | 300 | 0 | 0 | 0 | 0 | 0 | 22 | 41 | 40 | 184 | 26 | 16 | 0 | 0 | 0 | 0 | 0 | 26 | 50 | 0 | 0 | 26 | 23 | 22 | 5 | 11 | 0 | 74 | 149 | 0 | 0 | 0 | 0 | 145 | 0 | 52 | 0 | 0 | 0 | 0 | 53 |  | 7257 | EvPeak
Forecast for Evening | 35 | 0 | 280 | 0 | 350 | 100 | 40 | 412 | 360 | 110 | 0 | 450 | 0 | 100 | 100 | 55 | 220 | 0 | 200 | 100 | 100 | 102 | 149 | 100 | 46 | 0 | 45 | 54 | 55 | 36 | 22 | 25 | 33 | 33 | 33 | 43 | 0 | 40 | 30 | 0 | 150 | 25 | 0 | 0 | 150 | 0 | 0 | 50 | 70 | 68 | 90 | 100 | 50 | 22 | 30 | 0 | 100 | 100 | 260 | 360 | 221 | 8 | 100 | 40 | 7 | 5 | 12 | 85 | 40 | 52 | 22 | 11 | 33 | 22 | 112 | 200 | 80 | 20 | 0 | 57 | 63 | 51 | 21 | 163 | 225 | 66 | 86 | 50 | 130 | 20 | 50 | 10 | 341 | 25 | 11 | 200 | 300 | 300 | 100 | 200 | 100 | 130 | 0 | 100 | 180 | 150 | 0 |  | 702 | 46 | 410 | 0 | 115 | 0 | 0 | 0 | 40 | 80 | 40 | 194 | 25 | 110 | 30 | 0 | 0 | 50 | 40 | 100 | 50 | 50 | 50 | 43 | 35 | 22 | 5 | 11 | 0 | 74 | 150 | 17 | 15 | 0 | 0 | 220 | 0 | 95 | 100 | 0 | 0 | 0 | 105
Forecast for Day | 35 | 0 | 0 | 0 | 350 | 100 | 40 | 412 | 360 | 110 | 0 | 450 | 0 | 100 | 100 | 55 | 200 | 0 | 40 | 100 | 100 | 102 | 118 | 100 | 8 | 0 | 45 | 54 | 55 | 36 | 22 | 25 | 33 | 33 | 0 | 43 | 0 | 40 | 30 | 0 | 150 | 25 | 0 | 0 | 40 | 0 | 0 | 50 | 70 | 68 | 90 | 90 | 50 | 22 | 20 | 0 | 100 | 100 | 0 | 360 | 221 | 8 | 100 | 40 | 7 | 5 | 12 | 85 | 8 | 0 | 0 | 0 | 0 | 22 | 56 | 98 | 80 | 0 | 2 | 57 | 63 | 51 | 21 | 163 | 225 | 66 | 86 | 50 | 0 | 0 | 50 | 0 | 341 | 0 | 11 | 0 | 0 | 300 | 0 | 200 | 0 | 130 | 20 | 100 | 180 | 150 | 0 |  | 358 | 0 | 200 | 0 | 115 | 0 | 0 | 0 | 0 | 0 | 40 | 194 | 25 | 110 | 0 | 0 | 0 | 0 | 0 | 90 | 50 | 50 | 50 | 43 | 0 | 22 | 5 | 11 | 0 | 74 | 150 |  | 0 | 0 | 0 | 220 | 0 | 95 | 100 | 0 | 0 | 0 | 105
Generation at 08:00(Today) | 35 | 0 | 0 | 0 | 240 | 0 | 0 | 345 | 260 | 0 | 0 | 300 | 0 | 0 | 0 | 0 | 0 | 0 | 40 | 0 | 0 | 0 | 0 | 0 | 0 | 0 | 0 | 0 | 0 | 0 | 0 | 25 | 18 | 8 | 0 | 0 | 0 | 33 | 0 | 0 | 100 | 0 | 0 | 0 | 40 | 0 | 0 | 0 | 0 | 0 | 0 | 0 | 0 | 0 | 0 | 0 | 80 | 80 | 0 | 213 | 153 | 8 | 50 | 3 | 7 | 5 | 7 | 5 | 8 | 0 | 0 | 0 | 0 | 13 | 56 | 98 | 0 | 0 | 0.5 | 20 | 40 | 0 | 21 | 0 | 108 | 53 | 5 | 5 | 0 | 0 | 3 | 0 | 305 | 0 | 8 | 0 | 0 | 0 | 0 | 7 | 0 | 0 | 7.6 | 0 | 0 | 0 | 0 | 0 | 305 | 0 | 200 | 0 | 0 | 0 | 0 | 0 | 0 | 0 | 0 | 193 | 14 | 0 | 0 | 0 | 0 | 0 | 0 | 0 | 0 | 0 | 0 | 0 | 0 | 3 | 5 | 5 | 0 | 76 | 149 | 0 | 0 | 0 | 0 | 154 | 0 | 12 | 0 | 0 | 0 | 0 | 0 | 0
199
| Minimum Generation |  | 4434 | 5:00
| Highest Generation |  | 7257 | 19:00
| Day Peak Generation |  | 5661.6 | 12:00
| Evening Peak Generation |  | 7257 | 19:00
| HVDC Max Flow |  | 694 | 18:00
| HVDC EvPeak Flow |  | 693 | 19:00
| Load factor L.F |  | 76.4%

## P1
POWER GRID COMPANY OF BANGLADESH LTD.
|  |  | NATIONAL LOAD DESPATCH CENTER |  |  |  |  | QF-LDC-08
|  |  | DAILY REPORT |  |  |  |  | Page -1
[6 empty] | Reporting Date : | 2018-12-30
Till now the maximum generation is : - |  |  | 11623 MW | 19:30 | Hrs on | 2018-09-19
The Summary of Yesterday's |  | 2018-12-29 | Generation & Demand |  | Today's Actual Min Gen. & Probable Gen. & Demand
Day Peak Generation : |  | 5661.6 | MW Hour : | 12:00 | Min. Gen. at | 5:00 | 3690 | MW
Evening Peak Generation : |  | 7257 | MW Hour : | 19:00 | Available Max Generation : |  | 12706 | MW
E.P. Demand (at gen end) : |  | 7257 | MW Hour : | 19:00 | Max Demand (Evening) : |  | 7500 | MW
Maximum Generation : |  | 7257 | MW Hour : | 19:00 | Reserve(Generation end) |  | 5206 | MW
Total Gen. (MKWH) : |  | 133.0653 | System Load Factor : | 76.4% | Load Shed : |  | 0 | MW
EXPORT / IMPORT THROUGH EAST-WEST INTERCONNECTOR
Export from East grid to West grid :- Maximum |  |  | -780 | MW at | 8:00 | Energy |  | MKWHR.
Import from West grid to East grid :- Maximum |  |  | - | MW at | - | Energy | - | MKWHR.
| Water Level of Kaptai Lake at 6:00 A M on |  | 2018-12-30
Actual : | 98.58 | Ft.(MSL) , | Rule curve : | 103.3 | Ft.( MSL )
Gas Consumed : | Total = | 893.09 | MMCFD. | Oil Consumed (PDB) :
[6 empty] | HSD : |  | Liter
[6 empty] | FO : |  | Liter
Cost of the Consumed Fuel (PDB+Pvt) : |  | Gas : | 80681179.838
|  | Coal : | 24742086.89 | Oil : | 30218519.01 | Total : | 135641785.738
Load Shedding & Other Information
Area | Yesterday |  |  |  | Today
|  |  | Estimated Demand (S/S end) |  | Estimated Shedding (S/S end) |  | Rates of Shedding
| MW |  | MW |  |  | MW | (On Estimated Demand)
Dhaka | 0 | 0:00 | 2641.4158 |  |  | 0 | 0%
Chittagong Area | 0 | 0:00 | 888.7552 |  |  | 0 | 0%
Khulna Area | 0 | 0:00 | 794.6073 |  |  | 0 | 0%
Rajshahi Area | 0 | 0:00 | 717.3955 |  |  | 0 | 0%
Comilla Area | 0 | 0:00 | 648.6304 |  |  | 0 | 0%
Mymensingh Area | 0 | 0:00 | 523.3979 |  |  | 0 | 0%
Sylhet Area | 0 | 0:00 | 304.8478 |  |  | 0 | 0%
Barisal Area | 0 | 0:00 | 135.0835 |  |  | 0 | 0%
Rangpur Area | 0 | 0:00 | 403.6121 |  |  | 0 | 0%
Total | 0 |  | 7057.7455 |  |  | 0
Information of the Generating Units under shut down.
| Planned Shut- Down |  |  | Forced Shut- Down
|  |  |  | 1) Barapukuria ST: Unit-1 |  | 9) Raozan # 01
| Nil |  |  | 2) Khulna ST 110 MW |  | 10) Sirajganj Unit-1,3,4
|  |  |  | 3) Ghorasal Unit-1,3,5 |  | 11) Ashuganj #3
4) Tongi GT
5) Haripur GT-1,2
6) Baghabari 100 MW
7) Siddhirganj ST 210 MW
8) Bhagabari 71 MW
Additional Information of Machines, lines, Interruption / Forced Load shed etc.
|  | Description |  | Comments on Power Interruption
a) Bheramara 360 MW CCPP GT was synchronized at 09:45.
b) Thakurgaon 132/33 kV T1 & T2 transformers tripped at 13:30 due to 33 kV feeder fault and were |  |  |  | About 39 MW power interruption occurred under Thakurgaon S/S
switched on at 13:34. |  |  |  | area from 13:30 to 13:34.
c) After maintenance Ishurdi-Bheramara 132 kV Ckt-1 was switched on at 16:07.
d) Haripur 360 MW STG tripped at 15:15 due to water level low and was synchronized at 17:46.
e) Ramganj-Chandpur desh energy 132 kV Ckt-1 was under shut down from 23:10 to 23:50 for red hot
maintenance and was switched on at 23:50.
f) Ashuganj (N) CCPP GT was shut down at 23:51 due to low demand.
g) Ghorasal GT-4 was shut down at 22:50 due to low demand.
h) Kushiara CCPP ST & GT were shut down at 22:33 & 22:36 respectively due to low demand.
i) Siddhirganj 335 MW CCPP GT was shut down at 01:03 (30/12/2018) due to low demand.
j) Sylhet 150 MW GT was shut down at 02:08 (30/12/2018) due to low demand.
k) Comilla (N) 132/33 kV T4 transformer tripped at 05:56 (30/12/2018) from both sides showing O/V
relay.
l) Sreemongal 132/33 kV T1 & T2 transformers tripped at 05:35 (30/12/2018) due to 33 kV feeder fault |  |  |  | About 8 MW power interruption occurred under Sreemangal S/S
and were switched on at 05:36. |  |  |  | area from 05:35 to 05:36.
Sub Divisional Engineer |  |  | Executive Engineer |  | Superintendent Engineer
Network Operation Division |  |  | Network Operation Division |  |  | Load Dispatch Circle
Page 1 of 7

## P2
EVENING PEAK GENERATION AND DAY LONG ENERGY DATA OF POWER STATIONS
| Date : | 2018-12-29 | [5 empty] | Page -2
Sl. |  |  |  |  | Present | Peak | Energy
No. | Name of the Power Stations |  | Producer | Installed Capacity | Capacity | Hour | Generated | Remarks
Generation
|  |  |  | Unit No. X Capacity | MW | MW | MW
1 | Ghorasal ST: Unit-1,2 |  | PDB | 2*55 | 85 | 35 | 734000 | #2 under maint.
| Ghorasal GT: Unit-3 |  | PDB | 1*210 | 170 | 0 | 0 | Under maint.
| Ghorasal GT: Unit-4 |  | PDB | 1*210 | 180 | 150 | 2820920 | On test
| Ghorasal ST: Unit-5 |  | PDB | 1*210 | 190 | 0 | 0 | Under maint.
2 | Ghorasal ST: Unit-7 |  | PDB | 1*243+1*122 | 365 | 300 | 5786463 | Frequency control
3 | Ghorashal 78MW (MAX) |  | QRPP | 2*40 | 78 | 20 | 360640 | Gas shortage
4 | Ghorashal (Regent) |  | IPP | 34*3.35 | 108 | 12 | 368000 | Gas shortage
5 | Haripur GT: Unit-1, 2 |  | SBU, PDB | 2*32 | 40 | 0 | 0 | Gas shortage
6 | Haripur 412 MW CCPP |  | EGCB | 1*273+1*139 | 412 | 345 | 8130630 | FGMO
7 | Haripur NEPC 110MW |  | IPP | 8*15 | 110 | 0 | 0 | Reserve
8 | Haripur Power CCPP 360MW |  | IPP | 1*235+1*125 | 360 | 242 | 6014000 | Frequency control
9 | Meghnaghat CCPP 450MW |  | IPP | 2*150+1*150 | 450 | 370 | 8600750 | Frequency control
10 | Meghnaghat (IEL) |  | QRPP | 12*8.9 | 100 | 7 | 17280 | Low demand
11 | Meghnaghat CCPP(Summit) |  | IPP | 2*110+1*110 | 305 | 0 | 0 | Reserve
12 | Madanganj 102MW |  | QRPP | 6*17 | 100 | 0 | 209760 | Reserve
13 | Madanganj-55 MW |  | (IPP) | 3*17.08+1*11.3 | 55 | 30 | 205940 | Low demand
14 | Keraniganj (Powerpac) 100MW |  | QRPP | 8*13.45 | 100 | 0 | 0 | Reserve
15 | Narshingdi (Doreen) |  | SIPP, REB | 8*2.90 | 22 | 22 | 193176
16 | Siddhirgonj ST 210MW |  | PDB | 1*210 | 115 | 0 | 0 | Gas shortage
17 | Siddhirgonj GT Unit-1& 2 |  | EGCB | 2*105 | 210 | 150 | 2458000 | FGMO
18 | Siddhirganj (Desh) |  | QRPP | 96*1.2 | 100 | 0 | 0 | Reserve
19 | Siddhirganj (Dutch Bangla) |  | QRPP | 12*8.9 | 100 | 0 | 0 | Reserve
20 | Siddhirganj CCPP-335 MW |  | EGCB | 1*217 | 217 | 150 | 3235474 | Gas shortage
21 | Pagla (DPA ) |  | QRPP | 100*0.5 | 0 | 0 | 0 | Contract Expired
22 | Gagnagar (Orion) |  | IPP | 12*8.924 | 102 | 7 | 164736 | Low demand
23 | Katpotti 51 MW |  | IPP | 7*7.9 | 51 | 45 | 178704
24 | Banco Energy 54MW |  | IPP | 3*18 | 54 | 55 | 254520
25 | Kodda 149MW |  | BPDB-RPCL | 9*17.06 | 149 | 0 | 0 | Reserve
26 | Northern 55 MW |  | IPP | 3*19.3 | 55 | 18 | 67127 | Low demand
27 | Southern 55MW |  | IPP | 3*19.3 | 55 | 17 | 83783 | Low demand
28 | Bosila 108MW |  | IPP | 12*8.775+1*3.5 | 108 | 47 | 163200
29 | Summit Power,(Madhabdi+Ashulia) |  | SIPP,REB | 3*3.67+4*8.73 | 80 | 57 | 1340880
30 | Summit Maona |  | SIPP,REB | 4*8.73 | 33 | 25 | 734400
31 | Summit Rupganj |  | SIPP,REB | 4*8.73 | 33 | 29 | 627700
32 | Gazipur (RPCL) |  | IPP | 6*8.9 | 52 | 42 | 130908 | Engine problem
33 | Tongi GT |  | PDB | 1* 105 | 105 | 0 | 0 | Gas shortage
34 | Summit Gazipur -2 |  | IPP | 18*17.076 | 300 | 45 | 100364 | Low demand
35 | APR Energy , Keranigonj |  | IPP | 256*1.4 | 300 | 0 | 0 | Reserve
36 | Bramhangoan 100 MW (Aggreko) |  | IPP | 100 | 100 | 0 | 0 | Reserve
37 | Aggreko Aurahati 100MW |  | IPP | 0.85*23+0.95*91 | 100 | 0 | 0 | Reserve
38 | Summit Gazipur-1 150MW |  | IPP | 149 | 149 | 15 | 53930 | Low demand
| Dhaka area Total |  |  |  | 5798 | 2235 | 43035285
39 | Chattogram ST-1 (Raozan) |  | PDB | 1*210 | 180 | 0 | 0 | Gas shortage
| Chittgong ST-2 (Raozan) |  | PDB | 1*210 | 180 | 120 | 2900000 | Gas shortage
40 | Raozan 25 MW (RPCL) |  | IPP | 3*8.9 | 25 | 25 | 73260
| Teknaf Solartech 20MW |  | Teknaf Solartech Energy Ltd. | 20 | 20 | 0 | 122580
41 | Patenga 50MW |  | IPP | 8*6.98 | 50 | 27 | 68640 | Low demand
42 | Kaptai Hydro: Unit-1,2,3,4, 5 |  | PDB | 2*40+3*50 | 230 | 40 | 768000 | Low water lavel
43 | Sikalbaha ST 60MW |  | PDB | 1*60 | 40 | 0 | 0 | Under maint.
44 | Sikalbaha 225MW |  | PDB | 1*150+1*175 | 225 | 0 | 0 | Under maint.
45 | Sikalbaha Peaking GT |  | PDB | 1*150 | 150 | 130 | 2677534 | Gas shortage
46 | Sikalbaha (Energis) |  | RPP | 4*12.5+2*11.9+1*3+1*1.5 | 51 | 30 | 304800 | Low demand
47 | Hathazari peaking |  | PDB | 11*8.9 | 98 | 0 | 0 | Reserve
48 | Dohazari Peaking |  | PDB | 6*17 | 102 | 0 | 46344 | Reserve
49 | Juldah (Acorn) |  | QRPP | 8*13.45 | 100 | 25 | 46440 | Low demand
| Juldah 100 MW Unit-3 |  | IPP | 0 | 100 | 80 | 407040 | Engine problem
50 | Barabkunda (Regent) |  | SIPP, PDB | 8*2.90 | 22 | 22 | 356112
* | Malancha, Ctg. EPZ (United) |  |  | 5*8.73+3*9.34 | 0 | 42 | 630720
51 | Chattogram ECPV 108 MW |  | IPP | 16*7 | 108 | 0 | 25920 | Reserve
| Chattogram area Total |  |  |  | 1681 | 541 | 8427390
52 | Ashuganj ST: Unit- 3 |  | APSCL | 1*150 | 135 | 0 | 0 | Gas shortage
| Ashuganj ST: Unit- 4 |  | APSCL | 1*150 | 129 | 80 | 2068055 | Gas shortage
| Ashuganj ST: Unit- 5 |  | APSCL | 1*150 | 134 | 80 | 2244032 | Gas shortage
53 | Ashuganj CCPP 225 MW |  | APSCL | 1*142+1*75 | 221 | 158 | 4498000 | FGMO
54 | Ashuganj CCPP(North) |  | APSCL | 1*360 | 360 | 260 | 2165100 | ST Under maint.
55 | Ashuganj CCPP(South) |  | APSCL | 1*360 | 360 | 300 | 6716000 | FGMO
56 | Ashuganj Engines TSK |  | APSCL | 14*3.968 | 45 | 20 | 561672 | Engine problem
57 | Ashuganj (Precision) 55MW |  | RPP | 15*4 | 55 | 7 | 183840 | Gas shortage
58 | Ashuganj (United) 53MW |  | QRPP | 14*4 | 53 | 5 | 120000 | Gas shortage
59 | Ashuganj 195MW Modular |  | IPP | 20*9.73+1*16 | 195 | 8 | 200727 | Gas shortage
60 | Ashuganj (Midland) 51MW |  | IPP | 6*9.34 | 51 | 7 | 232206 | Engine problem
| Midland 150MW |  | IPP | 23*7.015 | 150 | 6 | 23410 | Low demand
61 | B.Baria (Aggreko) 85MW |  | QRPP | 86*1.10 | 85 | 50 | 209760 | Frequency control
62 | Daudkandi Peaking 52MW |  | PDB | 6*8.92 | 52 | 8 | 107024 | Reserve
63 | Chandpur CCPP |  | PDB | 1*106+1*57 | 163 | 100 | 1992320 | ST Under maint.
| Chandpur Desh 200MW |  | IPP | 0 | 200 | 17 | 71000 | Low demand
64 | Feni (Doreen) 22MW |  | SIPP, PDB | 8*2.90 | 22 | 11 | 279900 | Engine problem
65 | Feni, Mohipal (Doreen) |  | SIPP, REB | 4*2.90 | 11 | 8 | 11340
** | Tripura |  | Imported power | 0 | 160 | 100 | 1763520
66 | Jangalia (Summit) 33MW |  | SIPP, PDB | 4*8.73 | 33 | 25 | 170600
67 | Lakdhanvi 52 MW |  | IPP | 6*8.92 | 52 | 0 | 0 | Reserve
68 | Summit Cumilla 25MW |  | SIPP, PDB | 3*3.67+2*6.97 | 25 | 18 | 409500
69 | Daudkandi bangla trak |  | IPP | 154*1.4 | 200 | 0 | 0 | Reserve
| Cumilla Area Total |  |  |  | 2891 | 1268 | 24028006
70 | Mymensingh RPCL 210MW |  | IPP | 4*35+1*70 | 202 | 213 | 4091920 | Gas shortage
71 | Tangail (Doreen) 22MW |  | SIPP, PDB | 8*2.90 | 22 | 20 | 277632
72 | Jamalpur 95MW |  | IPP | 12*8.924 | 95 | 50 | 140160 | Low demand
73 | Sarishabari (Solar) |  | IPP | 1*3 | 3 | 0 | 10500
74 | United Mymensingh PPL |  | IPP | 200 | 200 | 50 | 350400 | Low demand
| Mymensingh Area Total |  |  |  | 522 | 333 | 4870612
75 | Fenchugonj CCPP-1 |  | PDB | 2*32+1*33 | 70 | 30 | 712000
76 | Fenchugonj CCPP-2 |  | PDB | 2*35+1*35 | 90 | 40 | 954080
77 | Kushiara 163 MW CCPP GT |  | IPP | 1*109+1*54 | 163 | 100 | 1893861
78 | Shajibazar 330 MW |  | PDB | 3*110 | 330 | 140 | 3909000 | FGMO
79 | Fenchugonj (Barakatullah) 51MW |  | RPP | 19*2.90 | 51 | 48 | 211200
80 | Fenchuganj (EPL) 44MW |  | RPP | 12*3.3+5*2 | 44 | 21 | 141000 | Engine problem
81 | Hobiganj 11MW |  | SIPP, REB | 4*2.90 | 11 | 8 | 189267
82 | Shahjibazar GT: Unit- 8, 9 |  | PDB | 2*35 | 66 | 40 | 1335000 | FGMO
83 | Shahjibazar 86MW |  | RPP | 32*2.90 | 86 | 20 | 185280 | Frequency control
84 | Shahjibazar (EPL) 50MW |  | RPP | 27*2.0 | 50 | 49 | 450720
85 | Sylhet GT 150 MW |  | PDB | 1*142 | 142 | 77 | 1863960 | Frequency control
86 | Sylhet GT 20 MW |  | PDB | 1*20 | 20 | 0 | 0
87 | Sylhet (EPL) 50MW |  | RPP | 27*2 | 50 | 25 | 348960 | Low demand
88 | Shahjahanulla 25 MW |  | SIPP, REB | 3*9.34 | 25 | 25 | 435744 | Engine problem
89 | Summit Bibiana- 2 |  | IPP | 1*222+1*119 | 341 | 290 | 7505500 | FGMO
| Bibiyana-3 285MW |  | PDB | 285 MW | 0 | 0 | 0 | On test
90 | Sylhet (Desh) 10MW |  | RPP | 6*1.95 | 10 | 9 | 76860
| Sylhet Area Total |  |  |  | 1549 | 922 | 20212432
91 | Bheramara GT-1,2,3 |  | PDB | 3*20 | 46 | 0 | 0 | Reserve
** | Bheramara (HVDC ) |  | Imported power | 2*500 | 1000 | 693 | 10448000
92 | Khulna (KPCL-1 & 3) |  | IPP | 19*6.5 | 0 | 0 | 0 | Contract Expired
93 | Khulna (KPCL-2) |  | QRPP | 7*17 | 115 | 0 | 39360 | Reserve
94 | Faridpur Peaking |  | PDB | 8*6.89 | 54 | 22 | 127200 | Low demand
95 | Khulna CCPP 225MW |  | NWPGCL | 1*150+1*75 | 230 | 0 | 0 | Reserve
96 | Gopalganj Peaking |  | PDB | 16*6.98 | 109 | 41 | 151040
97 | Bheramara 360 MW |  | NWPGCL | 1*278+1*132 | 410 | 300 | 5226048 | Spinning reserve
98 | Noapara (KZA) 40MW |  | QRPP | 5*8.5 | 40 | 40 | 153375 | Low demand
| Khulna (Aggreeco) 55MW |  | QRPP | 71*0.85 | 0 | 0 | 0 | Contract Expired
99 | Bangla Trak Noapara |  | IPP | 70*1.4 | 100 | 0 | 0 | Reserve
| Labon Chora 105 MW |  | IPP | 6*18.445 | 105 | 53 | 180480 | Low demand
| Khulna Area Total |  |  |  | 2209 | 1149 | 16325503
100 | Summit Barisal 110 MW |  | IPP | 7*17.076 | 110 | 16 | 44930 | Low demand
101 | Barisal GT: Unit-1, 2 |  | PDB | 2*20 | 30 | 0 | 0 | Reserve
102 | Bhola (Venture) 33MW |  | RPP | 1*34.50 | 33 | 26 | 429100 | Engine problem
103 | Bhola CCPP 194MW |  | PDB | 2*63+1*68 | 194 | 184 | 4691290 | FGMO
104 | Bhola Aggreko 95MW |  | QRPP | 96*1.10 | 95 | 52 | 640019
| Barisal Area Total |  |  |  | 462 | 278 | 5805339
105 | Baghabari GT 71MW |  | PDB | 1*71 | 71 | 0 | 0 | Gas shortage
| Baghabari GT 100MW |  | PDB | 1*100 | 100 | 0 | 0 | Gas shortage
106 | Baghabari Peaking 50MW |  | PDB | 6*8.9 | 52 | 0 | 37896 | Reserve
107 | Bera Peaking |  | PDB | 9*8.29 | 71 | 0 | 0 | Reserve
108 | Amnura 50MW |  | QRPP | 7*7.79 | 50 | 50 | 159490
109 | Katakhali (Northern) |  | QRPP | 6*8.9 | 50 | 0 | 0 | Reserve
110 | Katakhali Peaking |  | PDB | 6*8.7 | 50 | 0 | 0 | Reserve
111 | Sirajgonj Unit-1 225MW |  | NWPGCL | 1*150+1*75 | 210 | 0 | 0 | Gas shortage
112 | Sirajgonj Unit-2 225MW |  | NWPGCL | 1*150+1*75 | 220 | 145 | 3971927 | FGMO
113 | Sirajgonj Unit-3 225MW |  | NWPGCL | 1*141 | 141 | 0 | 0 | Gas shortage
| Sirajgonj Unit-4 414 MW(Gas) |  | SNWPGCL | 1*282 | 282 | 0 | 0 | Gas shortage
114 | Santahar Peaking |  | PDB | 6*8.7 | 50 | 23 | 49447
115 | Bogra (GBB) |  | RPP | 6*4 | 22 | 22 | 368640
116 | Bogra (EPL) |  | RPP | 5*3.3+5*2 | 10 | 5 | 89928 | Engine problem
117 | Ullapara (Summit) |  | SIPP, REB | 4*2.90 | 11 | 11 | 124434
118 | Rajlanka 52 MW |  | IPP | 6*8.92 | 52 | 26 | 100800 | Low demand
119 | Chapainawabganj-100 MW |  | PDB | 12*8.924 | 104 | 26 | 48144 | Low demand
| Rajshahi Area Total |  |  |  | 1546 | 308 | 4950706
120 | Barapukuria Unit-1 |  | PDB | 1*125 | 85 | 0 | 0 | Under overhauling
| Barapukuria Unit-2 |  | PDB | 1*125 | 85 | 74 | 1746327 | Coal shortage
121 | Barapukuria Unit-3 |  | PDB | 1*275 | 274 | 149 | 3663700
122 | Rangpur GT |  | PDB | 1*20 | 20 | 0 | 0 | Reserve
123 | Saidpur GT |  | PDB | 1*20 | 20 | 0 | 0 | Reserve
| Rangpur Area Total |  |  |  | 484 | 223 | 5410027
| Total |  |  |  | 17142 | 7257 | 133065300
| Eastern Grid Total |  |  |  | 12441 | 5299 | 100573725
| Western Grid Total |  |  |  | 4701 | 1958 | 32491575
| National Grid Total |  |  |  | 17142 | 7257 | 133065300
*Data collected from respective power station over telephone.
Executive Engineer
Network Operation Division

## P3
MAXIMUM LOAD SERVED BY DIFFERENT GRID SUB-STATIONS
Date: | 2018-12-29 | [5 empty] | QF-LDC-09
(a) ENTIRE EASTERN GRID : |  |  | 4417 | MW | (b) ENTIRE WESTERN GRID : |  |  | 2398 | MW
i) Dhaka area |  |  | 2204 | MW | i) Khulna area |  |  | 940 | MW
ii) Chittagong area |  |  | 725 | MW | ii) Rajshahi area |  |  | 751 | MW
iii) Comilla area |  |  | 629 | MW | iii) Barisal area |  |  | 188 | MW
iv) Mymensingh area |  |  | 563 | MW | iv) Rangpur area |  |  | 519 | MW
v) Sylhet area |  |  | 296 | MW
| SYSTEM TOTAL DEMAND ( a + b ) = |  |  | 6815 | MW
MAXIMUM LOAD SERVED BY DIFFERENT SUB-STATIONS
Sub-station | Load (MW) | Hour | Sub-station | Load (MW) | Hour | Sub-station | Load (MW) | Hour
Siddhirganj | 68 | 1830 | Netrokona | 60 | 1800 | Goalpara | 25 | 1830
Munsiganj | 64 | 1930 | Jamalpur | 84 | 1830 | Central s/s | 48 | 1800
Sonargaon | 36 | 2000 | Sherpur | 66 | 1830 | Noapara | 66 | 1830
Shyampur | 116 | 1000 | Srimongal | 22 | 1800 | Jessore | 96 | 1830
Bhulta | 133 | 1830 | Shahjibazar | 77 | 1830 | Jhenida | 75 | 1830
Madanganj | 30 | 100 | Fenchuganj | 26 | 1800 | Bottail | 90 | 1800
Shitalakhya | 56 | 1300 | Kulawara | 28 | 1800 | G.K Project | 32 | 1830
Rahim steel | 8 | 100 | Sylhet | 79 | 1800 | Faridpur | 114 | 1830
Matuail | 48 | 1000 | Chatak | 18 | 1800 | Madaripur | 86 | 1930
Ghorasal | 50 | 1830 | Sunamganj | 24 | 1800 | Gopalganj | 60 | 1830
Narsingdi | 89 | 1900 | Biani Bazar | 28 | 1800 | Bagerhat | 66 | 1900
Haripur (SBU) | 79 | 2000 | Comilla (S) | 102 | 1800 | Mongla | 34 | 1000
Ullon | 48 | 1300 | Comilla(N) | 65 | 1800 | Satkhira | 64 | 1830
Hasnabad | 107 | 1900 | Chandpur | 67 | 1830 | Gallamari | 29 | 1830
Magbazar | 70 | 1400 | Feni | 78 | 1800 | Magura | 36 | 1900
Maniknagar | 48 | 1200 | Chowmuhani | 114 | 1800 | Chuadanga | 57 | 1830
Bangabhaban | 10 | 1200 | Ashuganj | 36 | 1830 | Barisal | 70 | 1900
Narinda | 48 | 1200 | Daudkandi | 64 | 1900 | Patuakhali | 61 | 1900
Dhanmondi | 51 | 1300 | B.Baria | 78 | 1900 | Bhandaria | 38 | 2000
Lalbag | 50 | 1800 | Ramganj | 27 | 1900 | Ishurdi | 35 | 1930
Madartek | 32 | 2000 | Madunaghat | 38 | 1830 | Ruppur Paromanobik | 1 | 1700
Mirpur | 70 | 1800 | Hathazari | 60 | 1830 | Natore | 81 | 1800
Kalyanpur | 51 | 1800 | Khulshi | 138 | 1200 | Bogra | 152 | 1830
Gulshan | 58 | 1800 | Halishahar | 72 | 1900 | Noagaon | 76 | 1830
Uttara | 30 | 1800 | Baraulia | 100 | 1200 | Rajshahi | 86 | 1930
Uttara(New) | 4 | 700 | Sikalbaha | 25 | 1800 | C.Nawabganj | 41 | 2000
Kamrangirchar | 53 | 1300 | Dohazari | 72 | 1830 | Amnura | 29 | 1830
Savar | 65 | 1300 | Cox'sbazar | 58 | 1800 | Pabna | 69 | 1900
Bhasantec | 66 | 1800 | Chandraghona | 19 | 1800 | Shahjadpur | 57 | 1900
Agargaon | 30 | 1830 | Kaptai | 3 | 1800 | Serajganj | 54 | 1830
Satmosjid | 49 | 1800 | A. Khaer Stl. | 18 | 900 | Niyamatpur | 41 | 1830
Tongi | 75 | 1000 | Bakulia | 52 | 1830 | Joypurhat | 39 | 1830
Kabirpur | 84 | 1830 | Julda | 16 | 800 | Rangpur | 90 | 1800
Basundhara | 67 | 1800 | TK chemical | 2 | 100 | Lalmonirhat | 69 | 1900
Manikganj | 54 | 1800 | Modern Steel | 1 | 100 | Saidpur | 87 | 1830
Joydevpur | 119 | 1900 | Shahmirpur | 15 | 1830 | Purbasadipur | 78 | 1830
New Tongi | 59 | 1000 | Khagrachhari | 15 | 1800 | Thakurgaon | 56 | 1900
Korda | 128 | 1830 | Matarbari | 18 | 1900 | Palashbari | 80 | 1830
Dhamrai | 26 | 1830 | Baroiar Hat | 16 | 1800 | Barapukuria | 37 | 1800
Tangail | 121 | 1830 | Rangamati | 8 | 1800 | Panchagar | 34 | 1800
Mymensing | 173 | 1800 | Abul Khair 230 | 161 | 400
Kishorganj | 66 | 1830 | BSRM | 98 | 1600
Sub Divisional Engineer |  |  | Executive Engineer |  |  | Superintendent Engineer
Network Operation Division |  |  | Network Operation Division |  |  | Load Despatch Circle
(1) Honbl. State Minister |  |  | (8) Executive Director (O & M) PGCB. |  |  | (18) C.E. Transmission (1 & 2) PGCB.
Ministry of Power,Energy & Mineral |  |  | (9) Member,Generation,PDB. |  |  | (19) S.E. System Protection,PGCB.
Resources, GOB. |  |  | (10) Member,Distribution,PDB. |  |  | (20) Director,Public Relation,PDB.
(2) Secy (Power Divn.)Ministry of |  |  | (11) Member,Transmission & |  |  | (21) Director Program, PDB.
Power,Energy & Mineral Resources. |  |  | System Operation,PDB. |  |  | (22) S.E. Consumer Affairs,PDB.
(3) Director General,Power cell |  |  | (12) Member,P&D,PDB. |  |  | (23) Director,Project Planning,PDB.
(4) Chairman,BERC |  |  | (13) C.E (P & D), PGCB. |  |  | (24) Director,System Planning,PDB.
(5) Chairman, BPDB. |  |  | (14) G.M. Commercial Operation |  |  | (25) Executive Eng.IMD.
(6) Managing Director, PGCB. |  |  | (15) C.E. Generation,PDB. |  |  | (26) Executive Eng. EMD.

## Voltage
MAXIMUM & MINIMUM VOLTAGES OF DIFFERENT GRID SUB-STATIONS:
Date: | 2018-12-29
Sub-Station | Maxm | Hour | Minm | Hour | Sub-Station | Maxm | Hour | Minm | Hour
| Voltage |  | Voltage |  |  | Voltage |  | Voltage
400 KV | KV |  | KV |  |  | KV |  | KV
Bibiyana | 421 | 18:30 | 403 | 10:00 | Kaliakoir | 415 | 24:00 | 398 | 9:00
Bheramara | 406 | 24:00 | 393 | 18:30 | Bhulta | 412 | 19:00 | 396 | 12:00
Ashuganj(N) | 409 | 18:30 | 396 | 13:00
230 KV | KV |  | KV |  | 230 KV | KV |  | KV
Ghorasal | 240 | 18:00 | 236 | 13:00 | Hathazari | 230 | 18:30 | 220 | 8:00
Ishurdi | 240 | 2:00 | 227 | 8:00 | Megnaghat | 238 | 1:00 | 232 | 11:00
Ashuganj | 244 | 17:00 | 240 | 1:00 | Fenchuganj | 248 | 22:00 | 240 | 10:00
Serajganj | 235 | 24:00 | 220 | 8:00 | Siddhirganj | 236 | 4:00 | 231 | 11:00
Baghabari | 234 | 1:00 | 225 | 9:00 | Maniknagar | 235 | 3:00 | 230 | 15:00
Barapukuria | 236 | 4:00 | 229 | 18:30 | Old Airport | 237 | 4:00 | 230 | 11:00
Bogra | 233 | 24:00 | 221 | 18:30 | Barisal | 236 | 2:00 | 227 | 19:30
Khulna South | 240 | 17:00 | 222 | 8:00 | AKSML | 227 | 20:00 | 218 | 1:00
Rampura | 231 | 1:00 | 229 | 9:00 | BSRM | 230 | 18:30 | 223 | 9:00
Haripur | 234 | 1:00 | 230 | 11:00 | Bibiyana | 248 | 19:00 | 238 | 10:00
Hasnabad | 235 | 1:00 | 232 | 11:00 | Bhulta | 236 | 19:00 | 229 | 12:00
Aminbazar | 238 | 24:00 | 231 | 12:00 | Ashuganj (S) | 243 | 23:00 | 236 | 11:00
Tongi | 235 | 1:00 | 229 | 7:00 | Kaliakoir | 241 | 5:00 | 230 | 13:00
Comilla (N) | 241 | 20:00 | 237 | 11:00
132 kV | KV |  | KV |  | 132 kV | KV |  | KV
Siddhirganj | 139 | 200 | 136 | 1100 | Ramganj | 136 | 1800 | 133 | 2100
Munsiganj | 140 | 1830 | 136 | 1000 | Madanhat | 136 | 1830 | 130 | 200
Megnaghat | 140 | 1830 | 135 | 100 | Hathazari | 136 | 1830 | 130 | 1100
Shyampur | 136 | 1800 | 129 | 1100 | Khulshi | 132 | 1930 | 126 | 700
Bhulta | 136 | 1700 | 136 | 800 | Halishahar | 136 | 1900 | 128 | 1200
Madanganj | 140 | 100 | 129 | 1000 | Baraulia | 134 | 1900 | 126 | 1200
Shitalakhya | 137 | 1830 | 129 | 1000 | Sikalbaha | 133 | 2000 | 128 | 1100
Rahim steal | 140 | 1900 | 136 | 1200 | Dohazari | 132 | 1830 | 127 | 1200
Matuail | 139 | 100 | 135 | 1200 | Cox'sbazar | 129 | 2100 | 124 | 1100
Ghorasal | 145 | 1800 | 140 | 100 | Chandraghona | 135 | 1830 | 129 | 1100
Narsinghdi | 139 | 500 | 136 | 100 | Kaptai | 135 | 1830 | 131 | 1000
Haripur (SBU) | 139 | 600 | 136 | 1100 | A. Khaer Stl. | 130 | 200 | 127 | 500
Ullon | 134 | 600 | 130 | 1200 | Bakulia | 132 | 1830 | 125 | 1200
Hasnabad | 135 | 600 | 129 | 1300 | Julda | 134 | 1830 | 127 | 1200
Magbazar | 137 | 200 | 131 | 1200 | TK Chemical | 136 | 1900 | 129 | 700
Maniknagar | 137 | 600 | 135 | 1200 | Modern Steel | 135 | 2100 | 127 | 200
Bangabhaban | 135 | 600 | 128 | 1200 | Shahmirpur | 133 | 1830 | 127 | 200
Narinda | 135 | 100 | 131 | 1200 | Khagrachhari | 134 | 1830 | 128 | 1300
Dhanmondi | 134 | 600 | 130 | 1200 | Matarbari | 130 | 1800 | 127 | 1200
Lalbag | 135 | 600 | 128 | 1200 | Baroiar Hat | 135 | 400 | 133 | 800
Madartek | 135 | 100 | 131 | 1200 | Rangamati | 134 | 1830 | 128 | 1200
Mirpur | 137 | 400 | 130 | 1300 | Goalpara | 138 | 2200 | 128 | 700
Kalyanpur | 141 | 100 | 134 | 1200 | Central s/s | 137 | 1700 | 125 | 800
Gulshan | 134 | 400 | 130 | 1100 | Noapara | 136 | 2200 | 126 | 800
Uttara | 141 | 1300 | 133 | 1200 | Jessore | 132 | 1700 | 124 | 800
Uttara(New) | 138 | 100 | 130 | 1200 | Jhenida | 135 | 400 | 125 | 800
Kamrangirchar | 139 | 100 | 128 | 1000 | Bottail | 139 | 400 | 128 | 800
Savar | 137 | 300 | 130 | 1200 | G.K.Project | 142 | 200 | 133 | 800
Bhasantec | 138 | 100 | 134 | 1100 | Faridpur | 136 | 200 | 130 | 800
Agargaon | 138 | 200 | 134 | 1100 | Madaripur | 137 | 500 | 130 | 1900
Satmosjid | 137 | 100 | 134 | 1100 | Gopalganj | 139 | 1700 | 127 | 2100
Tongi | 141 | 100 | 135 | 1000 | Bagerhat | 137 | 1700 | 126 | 800
Kabirpur | 140 | 200 | 134 | 1300 | Mongla | 135 | 1700 | 120 | 1830
Basundhara | 131 | 400 | 126 | 1300 | Satkhira | 136 | 1500 | 124 | 800
Manikganj | 144 | 500 | 139 | 1300 | Gallamari | 138 | 2200 | 127 | 800
Joydevpur | 143 | 100 | 138 | 1200 | Magura | 135 | 100 | 123 | 800
New Tongi | 141 | 100 | 135 | 1300 | Chuadanga | 133 | 400 | 121 | 1800
Kodda | 141 | 2000 | 135 | 1830 | Barisal | 138 | 600 | 133 | 1930
Dhamrai | 140 | 100 | 134 | 1300 | Patuakhali | 137 | 300 | 130 | 2100
Tangail | 142 | 400 | 135 | 1200 | Bhandaria | 136 | 1700 | 130 | 900
Mymensing | 140 | 500 | 135 | 1200 | Ishurdi | 140 | 1700 | 130 | 800
Kishorganj | 139 | 700 | 135 | 1300 | Ruppur Paromanobik | 140 | 1700 | 137 | 1830
Netrokona | 140 | 600 | 135 | 1300 | Natore | 139 | 300 | 129 | 1200
Jamalpur | 138 | 1900 | 130 | 1300 | Bogra | 139 | 200 | 130 | 1800
Sherpur | 136 | 600 | 128 | 1300 | Noagaon | 136 | 500 | 128 | 900
Srimongal | 141 | 1800 | 139 | 100 | Rajshahi | 134 | 1700 | 124 | 700
Shahjibazar | 140 | 700 | 138 | 100 | C.Nawabganj | 130 | 1800 | 124 | 1100
Fenchuganj | 140 | 2000 | 135 | 100 | Amnura | 135 | 200 | 121 | 1200
Khulawara | 140 | 2200 | 135 | 100 | Pabna | 137 | 200 | 130 | 700
Sylhet | 139 | 2400 | 135 | 100 | Shahjadpur | 145 | 100 | 136 | 800
Chatak | 139 | 2400 | 135 | 100 | Serajganj | 140 | 300 | 131 | 900
Sunamganj | 138 | 2400 | 134 | 100 | Niyamatpur | 137 | 500 | 124 | 800
Biani Bazar | 139 | 2400 | 135 | 100 | Joypurhat | 138 | 100 | 129 | 1200
Cumilla(s) | 133 | 2200 | 129 | 1500 | Rangpur | 132 | 200 | 121 | 1800
Cumilla(n) | 144 | 2100 | 140 | 700 | Lalmonirhat | 132 | 400 | 115 | 1830
Chandpur | 140 | 100 | 140 | 200 | Saidpur | 132 | 400 | 118 | 1800
Feni | 136 | 2200 | 134 | 1400 | Purbasadipur | 134 | 300 | 125 | 1800
Chowmuhani | 134 | 900 | 131 | 1200 | Thakurgaon | 130 | 400 | 118 | 1830
Ashuganj | 142 | 2100 | 141 | 400 | Palashbari | 134 | 500 | 123 | 1830
Daudkandi | 140 | 2000 | 136 | 1200 | Barapukuria | 136 | 400 | 129 | 1830
B.Baria | 140 | 500 | 138 | 100 | Panchagar | 127 | 500 | 117 | 1830

## L-Curve
Date | 2018-12-29
.
TIME | E-W INT.(Export) | EAST GRID | WEST GRID | TOTAL |  |  | DAILY LOAD CURVE
0:00 | 300 | 3271 | 1269 | 4540 |  |  |  | QF-LDC-12
0:30 | 350 | 3461.5 | 1217.5 | 4679 | Date: | 2018-12-29
1:00 | 400 | 3652 | 1166 | 4818
1:30 | 370 | 3563 | 1178 | 4741
2:00 | 340 | 3474 | 1190 | 4664
2:30 | 325 | 3446.5 | 1166.5 | 4613 | [5 empty] | Gen. at Eve. Peak | 7257 | 7257 MW (19:00 )
3:00 | 310 | 3419 | 1143 | 4562 | [6 empty] | 19:00
3:30 | 370 | 3382 | 1145.5 | 4527.5 | [5 empty] | Gen. at Day Peak | 5661.6 | 5661.6 MW (12:00 )
4:00 | 430 | 3345 | 1148 | 4493 | [6 empty] | 12:00
4:30 | 355 | 3324 | 1139.5 | 4463.5 | [5 empty] | Highest Generation | 7257
5:00 | 280 | 3303 | 1131 | 4434 | [6 empty] | 19:00
5:30 | 295 | 3332 | 1143 | 4475
6:00 | 310 | 3361 | 1155 | 4516
6:30 | 310 | 3400.8 | 1159.5 | 4560.3
7:00 | 310 | 3440.6 | 1164 | 4604.6
7:30 | 545 | 3796.95 | 1055 | 4851.95
8:00 | 780 | 4153.3 | 946 | 5099.3
8:30 | 745 | 4300.3 | 996 | 5296.3
9:00 | 710 | 4447.3 | 1046 | 5493.3
9:30 | 645 | 4364.7 | 1122 | 5486.7
10:00 | 580 | 4282.1 | 1198 | 5480.1
10:30 | 580 | 4300.5 | 1200 | 5500.5
11:00 | 580 | 4318.9 | 1202 | 5520.9
11:30 | 580 | 4355.25 | 1236 | 5591.25
12:00 | 580 | 4391.6 | 1270 | 5661.6
12:30 | 570 | 4464.15 | 1324 | 5788.15
13:00 | 560 | 4536.7 | 1378 | 5914.7
13:30 | 545 | 4459.15 | 1326.5 | 5785.65
14:00 | 530 | 4381.6 | 1275 | 5656.6
14:30 | 505 | 4259.4 | 1237 | 5496.4
15:00 | 480 | 4137.2 | 1199 | 5336.2
15:30 | 405 | 3967.25 | 1220 | 5187.25
16:00 | 330 | 3797.3 | 1241 | 5038.3
16:30 | 325 | 3926.35 | 1325.5 | 5251.85
17:00 | 320 | 4055.4 | 1410 | 5465.4
17:30 | 445 | 4506.2 | 1718.5 | 6224.7
18:00 | 570 | 4957 | 2027 | 6984
18:30 | 625 | 5128 | 1992.5 | 7120.5
19:00 | 680 | 5299 | 1958 | 7257
19:30 | 680 | 5160 | 1899 | 7059
20:00 | 650 | 5135 | 1907 | 7042 |  |  |  | Executive Engineer
20:30 | 615 | 4978.5 | 1830 | 6808.5 |  |  |  | Network Operation Division
21:00 | 580 | 4822 | 1753 | 6575
21:30 | 490 | 4532 | 1669.5 | 6201.5
22:00 | 400 | 4242 | 1586 | 5828 |  |  |  |  | Page 6 of 7
22:30 | 300 | 3899 | 1539 | 5438
23:00 | 200 | 3556 | 1492 | 5048
23:30 | 250 | 3413.5 | 1380.5 | 4794
24:00 | 300 | 3271 | 1269 | 4540
7257 MW (19:00 )
5661.6 MW (12:00 )

## En-Curve
DAILY ENERGY CURVE
Date | 2018-12-29 |  | Energy | 133065300
[10 empty] | 2018-12-29 | [5 empty] | QF-LDC-11
TIME | GAS | HVDC | P.GEN(GAS). | P.GEN(OIL). | COAL | HYDRO | OIL | SHORTAGE | TRIPURA
0:00 | 2809 | 468 | 919 | 7 | 223 | 40 | 8 | 0 | 66
0:30 | 2958.5 | 388 | 991 | 7 | 222.5 | 40 | 4 | 0 | 68 | Date: | 2018-12-29
1:00 | 3108 | 308 | 1063 | 7 | 222 | 40 | 0 | 0 | 70
1:30 | 3038.5 | 308 | 1058 | 7 | 221.5 | 40 | 0 | 0 | 68 | [7 empty] | Total Energy | 133.0653 | Total Energy Gen 133.065 MKWHr Energy Not Served 0.000 MKWHr Energy Requirement 133.065 MKWHr
2:00 | 2969 | 308 | 1053 | 7 | 221 | 40 | 0 | 0 | 66 | [7 empty] | Energy not Served | 0
2:30 | 2955 | 308 | 1017 | 7 | 221 | 40 | 0 | 0 | 65 | [7 empty] | Energy Requirement | 133.0653
3:00 | 2941 | 308 | 981 | 7 | 221 | 40 | 0 | 0 | 64
3:30 | 2928 | 308 | 958 | 7 | 222.5 | 40 | 0 | 0 | 64 | [6 empty] | Shortage
4:00 | 2915 | 308 | 935 | 7 | 224 | 40 | 0 | 0 | 64
4:30 | 2886.5 | 308 | 934 | 7 | 224 | 40 | 0 | 0 | 64
5:00 | 2858 | 308 | 933 | 7 | 224 | 40 | 0 | 0 | 64
5:30 | 2892 | 307.5 | 948 | 7 | 223.5 | 35 | 0 | 0 | 62
6:00 | 2926 | 307 | 963 | 7 | 223 | 30 | 0 | 0 | 60
6:30 | 2953 | 307.5 | 981 | 7 | 223.5 | 30 | 0 | 0 | 58 |  |  |  |  | Coal
7:00 | 2980 | 308 | 999 | 7 | 224 | 30 | 0 | 0 | 56
7:30 | 3100.5 | 308 | 1123.5 | 7 | 223.5 | 30 | 0 | 0 | 56 |  |  |  | Oil |  |  |  | ,
8:00 | 3221 | 308 | 1248 | 7 | 223 | 30 | 0 | 0 | 56
8:30 | 3315 | 329 | 1321.5 | 12 | 223 | 30 | 0 | 0 | 56
9:00 | 3409 | 350 | 1395 | 17 | 223 | 30 | 0 | 0 | 56
9:30 | 3423 | 378.5 | 1338 | 20.5 | 221 | 30 | 0 | 0 | 60
10:00 | 3437 | 407 | 1281 | 24 | 219 | 30 | 0 | 0 | 64
10:30 | 3464 | 406.5 | 1268 | 28 | 219.5 | 30 | 0 | 0 | 65
11:00 | 3491 | 406 | 1255 | 32 | 220 | 30 | 0 | 0 | 66
11:30 | 3485.5 | 404.5 | 1313.5 | 42 | 220.5 | 30 | 4 | 0 | 70
12:00 | 3480 | 403 | 1372 | 52 | 221 | 30 | 8 | 0 | 74
12:30 | 3566 | 403 | 1390.5 | 70.5 | 222 | 30 | 8 | 0 | 77
13:00 | 3652 | 403 | 1409 | 89 | 223 | 30 | 8 | 0 | 80
13:30 | 3652 | 403 | 1409 | 89 | 223 | 30 | 8 | 0 | 80
14:00 | 3652 | 403 | 1409 | 89 | 223 | 30 | 8 | 0 | 80
14:30 | 3497 | 403 | 1302 | 68 | 223.5 | 31.5 | 8.5 | 0 | 76
15:00 | 3342 | 403 | 1195 | 47 | 224 | 33 | 9 | 0 | 72
15:30 | 3282 | 403.5 | 1102 | 47 | 224 | 35 | 12.5 | 0 | 73
16:00 | 3222 | 404 | 1009 | 47 | 224 | 37 | 16 | 0 | 74
16:30 | 3286.5 | 445 | 1005.5 | 132 | 224.5 | 38.5 | 40 | 0 | 77
17:00 | 3351 | 486 | 1002 | 217 | 225 | 40 | 64 | 0 | 80
17:30 | 3558 | 590 | 1138 | 453 | 224 | 40 | 130.5 | 0 | 91
18:00 | 3765 | 694 | 1274 | 689 | 223 | 40 | 197 | 0 | 102
18:30 | 3796.5 | 693.5 | 1352 | 756 | 223 | 40 | 158.5 | 0 | 101
19:00 | 3828 | 693 | 1430 | 823 | 223 | 40 | 120 | 0 | 100
19:30 | 3874 | 694 | 1400 | 656 | 223 | 40 | 72 | 0 | 100
20:00 | 3871 | 694 | 1398 | 658 | 223 | 40 | 58 | 0 | 100
20:30 | 3832 | 694 | 1349 | 528.5 | 223 | 40 | 45 | 0 | 97
21:00 | 3793 | 694 | 1300 | 399 | 223 | 40 | 32 | 0 | 94
21:30 | 3637.5 | 694 | 1246.5 | 249.5 | 222.5 | 40 | 22.5 | 0 | 89
22:00 | 3482 | 694 | 1193 | 100 | 222 | 40 | 13 | 0 | 84
22:30 | 3281.5 | 694 | 1056 | 53.5 | 222.5 | 40 | 10.5 | 0 | 80
23:00 | 3081 | 694 | 919 | 7 | 223 | 40 | 8 | 0 | 76
23:30 | 2945 | 581 | 919 | 7 | 223 | 40 | 8 | 0 | 71 | Max Temp. in Dhaka |  | 24.7° C
24:00 | 2809 | 468 | 919 | 7 | 223 | 40 | 8 | 0 | 66
Executive Engineer
Network Operation Division
Page 5 of 7
GAS
Oil
HVDC
COAL
HYDRO
Total Energy Gen 133.065 MKWHr Energy Not Served 0.000 MKWHr Energy Requirement 133.065 MKWHr
Note on W13: Author:

## Generation
2018-12-29
Si No | Unit | 1:00 | 2:00 | 3:00 | 4:00 | 5:00 | 6:00 | 7:00 | 8:00 | 9:00 | 10:00 | 11:00 | 12:00 | 13:00 | 14:00 | 15:00 | 16:00 | 17:00 | 18:00 | 18:30 | 19:00 | 19:30 | 20:00 | 21:00 | 22:00 | 23:00 | 24:00 | KWH
1 | Kaptai Unit-1, 2 & 3 | 40 | 40 | 40 | 40 | 40 | 30 | 30 | 30 | 30 | 30 | 30 | 30 | 30 | 30 | 33 | 37 | 40 | 40 |  | 40 | 40 | 40 | 40 | 40 | 40 | 40 | 768000
2 | Kaptai Unit-4 & 5
3 | Chattogram ST-1 (Raozan)
4 | Chittgong ST-2 (Raozan) | 120 | 120 | 120 | 120 | 110 | 110 | 110 | 120 | 120 | 120 | 120 | 120 | 120 | 120 | 120 | 120 | 120 | 120 |  | 120 | 120 | 120 | 120 | 120 | 120 | 120 | 2900000
5 | Raozan 25 MW (RPCL) | [16 empty] | 0 | 25 |  | 25 | 25 | 25 | 25 | 25 | 0 |  | 73260
| Teknaf Solartech 20MW | [5 empty] | 0 | 0.6 | 5.8 | 12.3 | 16.7 | 19.2 | 19.8 | 19.1 | 15.2 | 10.3 | 4.9 | 0.4 | 0 |  | 0 | [6 empty] | 122580
6 | Sikalbaha 225MW (Gas)
7 | Sikalbaha 225MW (Oil)
8 | Sikalbaha ST 60MW
9 | Sikalbaha GT 150MW (Gas) | 70 | 80 | 80 | 80 | 80 | 80 | 80 | 80 | 130 | 130 | 130 | 130 | 140 | 130 | 135 | 135 | 128 | 129 |  | 130 | 131 | 130 | 130 | 130 | 90 | 90 | 2677534
10 | Sikalbaha GT 150MW (Oil) | [16 empty] | 0
| Dohazari Peaking | [16 empty] | 0 | 34 |  | 0 | 0 | [5 empty] | 46344
12 | Hathazari peaking
Daudkandi bangla trak
14 | Daudkandi Peaking 52MW | [11 empty] | 8 | 8 | 9 | 9 | 9 | 9 | 9 |  | 8 | 9 | 8 | 8 | 8 | 8 | 8 | 107024
15 | Siddhirgonj ST 210MW
16 | Siddhirgonj GT Unit-1& 2 | 82 | 70 | 82 | 70 | 70 | 80 | 80 | 115 | 101 | 98 | 101 | 101 | 62 | 56 | 90 | 100 | 149 | 155 |  | 150 | 155 | 155 | 150 | 52 | 39 | 40 | 2458000
17 | Siddhirganj CCPP-335 MW | 120 | 120 | 120 | 120 | 120 | 120 | 120 | 120 | 150 | 150 | 150 | 150 | 150 | 120 | 120 | 120 | 120 | 130 |  | 150 | 150 | 150 | 120 | 120 | 120 | 120 | 3235474
18 | Summit Gazipur -2 | [16 empty] | 0 | 45 |  | 45 | 0 | 0 |  |  |  |  | 100364
19 | Ashuganj 195MW Modular | 8 | 8 | 8 | 8 | 8 | 8 | 8 | 8 | 8 | 8 | 8 | 8 | 8 | 8 | 8 | 8 | 8 | 8 |  | 8 | 8 | 8 | 8 | 8 | 8 | 8 | 200727
20 | Ghorasal ST: Unit-1,2 | 35 | 35 | 35 | 35 | 35 | 35 | 35 | 35 | 35 | 35 | 35 | 35 | 35 | 35 | 35 | 35 | 35 | 35 |  | 35 | 35 | 35 | 35 | 35 | 35 | 35 | 734000
21 | Ghorasal GT: Unit-3
22 | Ghorasal GT: Unit-4 | 135 | 150 | 150 | 150 | 150 | 152 | 157 | 156 | 158 | 150 | 140 | 50 | 140 | 142 | 141 | 100 | 95 | 150 |  | 150 | 120 | 120 | 120 | 90 | 0 |  | 2820920
23 | Ghorasal ST: Unit-5
24
25 | Ghorasal ST: Unit-7 | 200 | 200 | 200 | 180 | 180 | 180 | 180 | 270 | 300 | 280 | 280 | 300 | 300 | 270 | 240 | 220 | 220 | 300 |  | 300 | 300 | 300 | 300 | 200 | 180 | 180 | 5786463
26
28 | Ashuganj ST: Unit- 3
29 | Ashuganj ST: Unit- 4 | 80 | 80 | 80 | 80 | 80 | 80 | 80 | 100 | 100 | 100 | 100 | 100 | 100 | 100 | 80 | 80 | 80 | 80 |  | 80 | 80 | 80 | 80 | 80 | 80 | 80 | 2068055
30 | Ashuganj ST: Unit- 5 | 80 | 80 | 80 | 80 | 80 | 80 | 80 | 100 | 130 | 130 | 130 | 130 | 130 | 115 | 95 | 80 | 80 | 80 |  | 80 | 80 | 80 | 80 | 80 | 80 | 80 | 2244032
32 | Ashuganj Engines TSK | 10 | 5 | 5 | 5 | 5 | 5 | 5 | 37 | 37 | 37 | 40 | 40 | 40 | 40 | 40 | 20 | 40 | 40 |  | 20 | 20 | 20 | 20 | 20 | 3 | 3 | 561672
33 | Ashuganj CCPP 225 MW | 184 | 183 | 182 | 182 | 182 | 182 | 190 | 183 | 183 | 183 | 195 | 188 | 192 | 184 | 184 | 191 | 185 | 186 |  | 158 | 170 | 176 | 177 | 184 | 186 | 186 | 4498000
34 | Ashuganj CCPP(South) | 257 | 257 | 257 | 257 | 257 | 257 | 257 | 305 | 276 | 276 | 283 | 283 | 287 | 287 | 260 | 250 | 250 | 300 |  | 300 | 300 | 300 | 300 | 300 | 301 | 301 | 6716000
| Ashuganj CCPP(North) | 160 | 0 | [11 empty] | 84 | 90 | 90 | 140 | 170 |  | 260 | 260 | 260 | 260 | 260 | 180 | 0 | 2165100
35 | Ashuganj (Precision) 55MW | 7 | 7 | 7 | 7 | 7 | 7 | 7 | 7 | 7 | 7 | 7 | 7 | 7 | 7 | 7 | 7 | 7 | 7 |  | 7 | 7 | 7 | 7 | 7 | 7 | 7 | 183840
36 | Chandpur CCPP | 40 | 50 | 50 | 51 | 50 | 51 | 50 | 50 | 100 | 100 | 100 | 100 | 100 | 96 | 95 | 100 | 96 | 100 |  | 100 | 95 | 95 | 95 | 95 | 96 | 100 | 1992320
37 | Tongi GT
38 | Haripur GT: Unit-1, 2
39 | Haripur 412 MW CCPP | 300 | 300 | 300 | 300 | 270 | 270 | 300 | 370 | 370 | 348 | 354 | 360 | 355 | 348 | 310 | 300 | 350 | 350 |  | 345 | 365 | 350 | 345 | 345 | 345 | 345 | 8130630
40 | Meghnaghat CCPP 450MW | 330 | 330 | 330 | 330 | 330 | 330 | 330 | 420 | 420 | 380 | 380 | 380 | 400 | 370 | 340 | 320 | 320 | 370 |  | 370 | 370 | 370 | 370 | 370 | 300 | 300 | 8600750
41 | Haripur Power CCPP 360MW | 249 | 274 | 249 | 225 | 224 | 255 | 253 | 325 | 366 | 302 | 302 | 302 | 323 | 291 | 282 | 131 | 93 | 127 |  | 242 | 202 | 241 | 240 | 250 | 250 | 250 | 6014000
42 | Mymensingh RPCL 210MW | 151 | 148 | 149 | 149 | 151 | 146 | 146 | 221 | 220 | 190 | 186 | 170 | 171 | 170 | 151 | 147 | 145 | 146 |  | 213 | 213 | 215 | 216 | 219 | 217 | 151 | 4091920
43 | Haripur NEPC 110MW
44 | Fenchugonj CCPP-1 | 30 | 30 | 30 | 30 | 30 | 30 | 30 | 30 | 30 | 30 | 30 | 30 | 30 | 30 | 30 | 30 | 30 | 30 |  | 30 | 30 | 30 | 30 | 30 | 30 | 30 | 712000
45 | Fenchugonj CCPP-2 | 40 | 40 | 40 | 40 | 40 | 40 | 40 | 40 | 40 | 40 | 40 | 40 | 40 | 40 | 40 | 40 | 40 | 40 |  | 40 | 40 | 40 | 40 | 40 | 40 | 40 | 954080
46 | Shajibazar 330 MW | 170 | 161 | 161 | 162 | 160 | 162 | 166 | 210 | 209 | 213 | 216 | 222 | 211 | 211 | 209 | 142 | 140 | 142 |  | 140 | 149 | 139 | 138 | 139 | 140 | 143 | 3909000
47 | Shahjibazar GT: Unit- 8, 9 | 40 | 40 | 40 | 40 | 40 | 71 | 71 | 71 | 69 | 63 | 67 | 66 | 65 | 46 | 51 | 64 | 59 | 67 |  | 40 | 69 | 62 | 48 | 40 | 68 | 40 | 1335000
48 | Shahjibazar 86MW | 2 | 2 | 2 | 2 | 2 | 2 | 2 | 2 | 2 | 2 | 2 | 2 | 2 | 2 | 2 | 2 | 2 | 20 |  | 20 | 20 | 20 | 5 | 5 | 5 | 5 | 185280
49 | Shahjibazar (EPL) 50MW | 5 | 5 | 5 | 5 | 5 | 5 | 5 | 5 | 5 | 5 | 5 | 5 | 48 | 10 | 10 | 10 | 10 | 48 |  | 49 | 49 | 49 | 49 | 5 | 5 | 5 | 450720
50 | Sylhet GT 150 MW | 78 | 78 | 78 | 78 | 70 | 70 | 70 | 69 | 68 | 90 | 90 | 90 | 80 | 78 | 77 | 76 | 78 | 79 |  | 77 | 77 | 77 | 78 | 68 | 68 | 67 | 1863960
51 | Sylhet GT 20 MW
52 | Sylhet (EPL) 50MW | 7 | 7 | 7 | 7 | 7 | 7 | 6 | 5 | 5 | 6 | 6 | 25 | 23 | 24 | 25 | 25 | 24 | 25 |  | 25 | 25 | 25 | 25 | 6 | 6 | 6 | 348960
53 | Sylhet (Desh) 10MW | [11 empty] | 0 | 9 | 9 | 9 | 9 | 9 | 9 |  | 9 | 9 | 9 | 0 | 0 |  |  | 76860
54 | Hobiganj 11MW | 11 | 8 | 8 | 8 | 8 | 8 | 8 | 8 | 8 | 8 | 8 | 8 | 0 | 8 | 8 | 8 | 8 | 8 |  | 8 | 11 | 11 | 11 | 11 | 8 | 8 | 189267
55 | Fenchugonj (Barakatullah) 51MW | [7 empty] | 5 | 5 | 5 | 5 | 5 | 5 | 5 | 5 | 5 | 5 | 32 |  | 48 | 48 | 48 | 5 | 5 | 5 | 5 | 211200
56 | Shahjahanulla 25 MW | [15 empty] | 0 | 25 | 25 |  | 25 | 25 | 25 | 24 | 25 | 0 |  | 435744
57 | Summit Bibiana- 2 | 290 | 280 | 290 | 270 | 270 | 270 | 310 | 310 | 310 | 300 | 305 | 330 | 300 | 295 | 280 | 285 | 280 | 280 |  | 290 | 330 | 290 | 305 | 275 | 275 | 275 | 7505500
58 | Southern 55MW | [16 empty] | 0 | 17 |  | 17 | 17 | 17 | 17 | 0 |  |  | 83783
59 | Sikalbaha (Energis) | [8 empty] | 0 | 7 | 8 | 8 | 15 | 24 | 8 | 8 | 8 | 8 |  | 30 | 50 | 50 | 50 | 50 | 0 |  | 304800
60 | Barabkunda (Regent) | [7 empty] | 22 | 22 | 22 | 22 | 22 | 22 | 22 | 22 | 22 | 22 | 22 |  | 22 | 22 | 22 | 22 | 22 | 0 |  | 356112
61 | Narshingdi (Doreen) | [9 empty] | 0 | 19 | 19 | 19 | 19 | 19 | 19 | 0 | 22 |  | 22 | 22 | 22 | 22 | 22 | 0 |  | 193176
62 | Tangail (Doreen) 22MW | [8 empty] | 20 | 20 | 20 | 20 | 20 | 20 | 20 | 20 | 20 | 20 |  | 20 | 20 | 20 | 20 | 20 | 0 |  | 277632
63 | Tripura | 70 | 66 | 64 | 64 | 64 | 60 | 56 | 56 | 56 | 64 | 66 | 74 | 80 | 72 | 72 | 74 | 80 | 102 |  | 100 | 100 | 100 | 94 | 84 | 76 | 66 | 1763520
64 | Malancha, Ctg. EPZ (United) | 7 | 7 | 7 | 7 | 7 | 7 | 7 | 7 | 22 | 23 | 30 | 31 | 31 | 30 | 21 | 0 | 37 | 40 |  | 42 | 42 | 42 | 42 | 40 | 0 |  | 630720
65 | Feni (Doreen) 22MW | [7 empty] | 11 | 19 | 19 | 19 | 22 | 22 | 22 | 22 | 22 | 22 | 22 |  | 11 | 22 | 22 | 22 | 22 | 0 |  | 279900
66 | Feni, Mohipal (Doreen) | [7 empty] | 8 | 8 | 8 | 8 | 8 | 8 | 8 | 8 | 8 | 8 | 8 |  | 8 | 8 | 8 | 8 | 8 | 0 |  | 11340
67 | Jangalia (Summit) 33MW | [12 empty] | 8 | 8 | 8 | 8 | 21 | 25 |  | 25 | 25 | 25 | 25 | 24 | 0 | 0 | 170600
68 | Summit Cumilla 25MW | 13 | 13 | 13 | 13 | 13 | 13 | 13 | 13 | 13 | 13 | 13 | 14 | 14 | 14 | 14 | 14 | 14 | 18 |  | 18 | 22 | 22 | 22 | 22 | 22 | 18 | 409500
69 | Summit Ashulia | 25 | 25 | 25 | 25 | 25 | 25 | 25 | 25 | 25 | 25 | 25 | 25 | 25 | 25 | 25 | 25 | 25 | 25 |  | 25 | 25 | 25 | 25 | 25 | 25 | 25 | 600000
70 | Summit Madhabdi | 32 | 32 | 32 | 32 | 32 | 32 | 32 | 33 | 33 | 33 | 32 | 32 | 32 | 32 | 32 | 32 | 32 | 25 |  | 32 | 32 | 32 | 32 | 32 | 32 | 33 | 740880
71 | Summit Maona | 33 | 25 | 25 | 25 | 25 | 25 | 25 | 25 | 25 | 15 | 25 | 25 | 25 | 25 | 25 | 25 | 25 | 25 |  | 25 | 25 | 25 | 25 | 25 | 25 | 20 | 734400
72 | Summit Rupganj | 17 | 17 | 17 | 17 | 25 | 25 | 25 | 25 | 31 | 31 | 31 | 29 | 29 | 29 | 29 | 29 | 29 | 29 |  | 29 | 12 | 12 | 12 | 12 | 12 | 12 | 627700
73 | Ghorashal (Regent) | [7 empty] | 29 | 52 | 52 | 52 | 53 | 52 | 12 | 12 | 12 | 12 | 12 |  | 12 | 0 | 0 |  |  |  |  | 368000
76 | Siddhirganj (Desh)
77 | Siddhirganj (Dutch Bangla)
78 | Gazipur (RPCL) | [16 empty] | 0 | 25 |  | 42 | 42 | 42 | 0 |  |  |  | 130908
79 | Kodda 149MW
80 | Jamalpur 95MW | [16 empty] | 0 | 14 |  | 50 | 50 | 50 | 7 | 0 | 0 |  | 140160
81 | Lakdhanvi 52 MW
82 | Madanganj 102MW | [16 empty] | 0 | 10 |  | 0 | 0 | [5 empty] | 209760
83 | Pagla (DPA )
84 | B.Baria (Aggreko) 85MW | 5 | 2 | 2 | 2 | 2 | 2 | 2 | 2 | 2 | 2 | 2 | 2 | 2 | 2 | 2 | 2 | 2 | 50 |  | 50 | 50 | 50 | 5 | 5 | 5 | 5 | 209760
85 | Keraniganj (Powerpac) 100MW
86 | Meghnaghat CCPP(Summit)
87 | Meghnaghat (IEL) | [16 empty] | 0 | 6 |  | 7 | 0 | 0 |  |  |  |  | 17280
88 | Ghorashal 78MW (MAX) | [10 empty] | 0 | 40 | 40 | 40 | 20 | 20 | 20 | 20 |  | 20 | 0 | 0 |  |  |  |  | 360640
90 | Ashuganj (United) 53MW | 5 | 5 | 5 | 5 | 5 | 5 | 5 | 5 | 5 | 5 | 5 | 5 | 5 | 5 | 5 | 5 | 5 | 5 |  | 5 | 5 | 5 | 5 | 5 | 5 | 5 | 120000
91 | Juldah (Acorn) | [17 empty] | 25 |  | 25 | 0 | 0 |  |  |  |  | 46440
92 | Fenchuganj (EPL) 44MW | [7 empty] | 5 | 5 | 5 | 5 | 5 | 5 | 5 | 5 | 5 | 5 | 21 |  | 21 | 21 | 21 | 21 | 5 | 5 | 5 | 141000
93 | Ashuganj (Midland) 51MW | 7 | 7 | 7 | 7 | 7 | 7 | 7 | 7 | 7 | 7 | 7 | 7 | 7 | 7 | 7 | 7 | 7 | 7 |  | 7 | 7 | 7 | 7 | 7 | 7 | 7 | 232206
94 | Gagnagar (Orion) | [10 empty] | 7 | 7 | 7 | 7 | 7 | 7 | 16 | 40 |  | 7 | 7 | 7 | 0 | 0 |  |  | 164736
95 | Patenga 50MW | [16 empty] | 0 | 7 |  | 27 | 22 | 22 | 0 |  |  |  | 68640
96 | Chattogram ECPV 108 MW | [16 empty] | 0 | 20 |  | 0 | [6 empty] | 25920
97 | Katpotti 51 MW | [17 empty] | 8 |  | 45 | 45 | 47 | 46 | 0 | 0 |  | 178704
98 | Bosila 108MW | [16 empty] | 6 | 47 |  | 47 | 47 | 47 | 47 | 0 |  |  | 163200
99 | Madanganj-55 MW | [11 empty] | 20 | 30 | 30 | 15 | 15 | 15 | 19 |  | 30 | 0 | 0 | 0 |  |  |  | 205940
100 | Northern 55 MW | [16 empty] | 18 | 18 |  | 18 | 18 | 18 | 0 |  |  |  | 67127
101 | Kushiara 163 MW CCPP GT | 100 | 80 | 30 | 30 | 30 | 30 | 30 | 60 | 80 | 80 | 40 | 70 | 70 | 100 | 100 | 100 | 100 | 100 |  | 100 | 100 | 100 | 100 | 100 | 0 |  | 1893861
102 | Sarishabari (Solar) | [7 empty] | 0.5 | 1 | 1.4 | 1.7 | 1.8 | 1.6 | 1.4 | 0.9 | 0.4 | 0 | 0 | [8 empty] | 10500
103 | Banco Energy 54MW | [16 empty] | 18 | 54 |  | 55 | 55 | 55 | 55 | 18 | 0 |  | 254520
104 | APR Energy , Keranigonj
105 | Bramhangoan 100 MW (Aggreko)
106 | United Mymensingh PPL | 7 | 7 | 7 | 7 | 7 | 7 | 7 | 7 | 7 | 7 | 7 | 7 | 7 | 7 | 7 | 7 | 50 | 50 |  | 50 | 7 | 7 | 7 | 7 | 7 | 7 | 350400
112 | Aggreko Aurahati 100MW
114 | Summit Gazipur-1 150MW | [16 empty] | 0 | 12 |  | 15 | 0 | 0 |  |  |  |  | 53930
115 | Juldah 100 MW Unit-3 | [8 empty] | 10 | 10 | 10 | 10 | 30 | 30 | 10 | 10 | 10 | 15 |  | 80 | 80 | 80 | 80 | 0 | 0 |  | 407040
116 | Chandpur Desh 200MW | [16 empty] | 3 | 17 |  | 17 | 17 | 17 | 0 |  |  |  | 71000
117 | Midland 150MW | [16 empty] | 5 | 6 |  | 6 | 6 | 6 | 0 |  |  |  | 23410
118 | Bibiyana-3 285MW
120 | Eastern Zone Total | 3652 | 3474 | 3419 | 3345 | 3303 | 3361 | 3440.6 | 4153.3 | 4447.3 | 4282.1 | 4318.9 | 4391.6 | 4536.7 | 4381.6 | 4137.2 | 3797.3 | 4055.4 | 4957 |  | 5299 | 5160 | 5135 | 4822 | 4242 | 3556 | 3271 | 100573725
121
122 | o
123 | Khulna 60MW
124 | Khulna (KPCL-1 & 3)
125 | Khulna (KPCL-2) | [16 empty] | 16 | 16 |  | 0 | [6 empty] | 39360
126
127 | Khulna (Aggreeco) 55MW
128 | Faridpur Peaking | [16 empty] | 24 | 31 |  | 22 | 22 | 22 | 24 | 5 |  |  | 127200
Khulna CCPP 225MW
129 | Labon Chora 105 MW | [16 empty] | 17 | 53 |  | 53 | 53 | 53 | 0 |  |  |  | 180480
130
131
132
133
| Summit Barisal 110 MW | [16 empty] | 16 | 16 |  | 16 | 0 | [5 empty] | 44930
136 | Barisal GT: Unit-1, 2
137 | Bhola Aggreko 95MW | 14 | 13 | 12 | 11 | 11 | 10 | 10 | 10 | 52 | 52 | 52 | 52 | 30 | 11 | 11 | 12 | 11 | 41 |  | 52 | 53 | 53 | 53 | 53 | 10 | 10 | 640019
| Bhola CCPP 194MW | 208 | 204 | 207 | 211 | 195 | 214 | 213 | 208 | 208 | 204 | 193 | 191 | 190 | 171 | 166 | 191 | 162 | 202 |  | 184 | 185 | 204 | 184 | 162 | 187 | 193 | 4691290
140 | Bhola (Venture) 33MW | 19 | 18 | 17 | 16 | 15 | 15 | 14 | 14 | 17 | 15 | 17 | 18 | 17 | 17 | 17 | 17 | 18 | 25 |  | 26 | 27 | 26 | 26 | 20 | 18 | 18 | 429100
141 | Bangla Trak Noapara
142 | Noapara (KZA) 40MW | [16 empty] | 8 | 40 |  | 40 | 40 | 40 | 40 | 0 |  |  | 153375
143 | Gopalganj Peaking | [15 empty] | 7 | 22 | 50 |  | 41 | 41 | 28 | 0 |  |  |  | 151040
144 | Bheramara GT-1,2,3
145
146 | Bheramara HVDC | 308 | 308 | 308 | 308 | 308 | 307 | 308 | 308 | 350 | 407 | 406 | 403 | 403 | 403 | 403 | 404 | 486 | 694 |  | 693 | 694 | 694 | 694 | 694 | 694 | 468 | 10448000
147 | Bheramara 360 MW | 240 | 270 | 230 | 230 | 230 | 230 | 230 |  |  | 80 | 100 | 165 | 300 | 250 | 200 | 200 | 200 | 300 |  | 300 | 300 | 300 | 300 | 250 | 200 | 200 | 5226048
148
149
150 | Barapukuria Unit-1
151 | Barapukuria Unit-2 | 73 | 72 | 72 | 75 | 75 | 74 | 75 | 74 | 74 | 69 | 70 | 71 | 73 | 71 | 74 | 75 | 75 | 73 |  | 74 | 74 | 74 | 74 | 73 | 74 | 74 | 1746327
152 | Barapukuria Unit-3 | 149 | 149 | 149 | 149 | 149 | 149 | 149 | 149 | 149 | 150 | 150 | 150 | 150 | 149 | 150 | 149 | 150 | 150 |  | 149 | 149 | 149 | 149 | 149 | 149 | 149 | 3663700
153 | Baghabari GT 71MW
156 | Baghabari GT 100MW
| Baghabari Peaking 50MW | [16 empty] | 0 | 25 |  | 0 | 0 | 0 |  |  |  |  | 37896
157 | Sirajgonj Unit-1 225MW (Gas)
158 | Sirajgonj Unit-1 225MW (Oil)
| Sirajgonj Unit-2 225MW (Gas) | 147 | 148 | 145 | 145 | 145 | 153 | 157 | 156 | 166 | 191 | 184 | 190 | 185 | 171 | 146 | 154 | 153 | 149 |  | 145 | 148 | 151 | 146 | 145 | 144 | 144 | 3971927
Sirajgonj Unit-2 225MW (Oil)
159 | Sirajgonj Unit-3 225 MW(Gas)
Sirajgonj Unit-3 225 MW(Oil)
160 | Sirajgonj Unit-4 414 MW(Gas)
161 | Bera Peaking
162 | Bogra (GBB) | 3 | 3 | 3 | 3 | 3 | 3 | 3 | 22 | 22 | 22 | 22 | 22 | 22 | 22 | 22 | 22 | 22 | 22 |  | 22 | 22 | 22 | 22 | 22 | 3 | 3 | 368640
163 | Bogra (EPL) | 5 | 5 | 0 |  |  |  |  | 0 | 3 | 3 | 3 | 3 | 3 | 5 | 5 | 5 | 5 | 5 |  | 5 | 5 | 5 | 5 | 5 | 5 | 5 | 89928
164 | Ullapara (Summit) | [5 empty] | 0 | 5 | 5 | 5 | 5 | 5 | 5 | 5 | 5 | 5 | 5 | 5 | 11 |  | 11 | 11 | 11 | 11 | 8 | 8 | 5 | 124434
165 | Amnura 50MW | [16 empty] | 3 | 50 |  | 50 | 50 | 50 | 0 |  |  |  | 159490
166 | Katakhali (Northern)
167 | Katakhali Peaking
168 | Santahar Peaking | [16 empty] | 9 | 23 |  | 23 | 0 | 0 |  |  |  |  | 49447
169 | Rajlanka 52 MW | [16 empty] | 8 | 26 |  | 26 | 25 | 25 | 25 | 0 |  |  | 100800
170 | Chapainawabganj-100 MW | [16 empty] | 0 | 25 |  | 26 | 0 | 0 |  |  |  |  | 48144
171
172
173 | Rangpur GT
175 | Saidpur GT
176
177
178
178 | Western Zone Total | 1166 | 1190 | 1143 | 1148 | 1131 | 1155 | 1164 | 946 | 1046 | 1198 | 1202 | 1270 | 1378 | 1275 | 1199 | 1241 | 1410 | 2027 |  | 1958 | 1899 | 1907 | 1753 | 1586 | 1492 | 1269 | 32491575