## Forecast
Power Grid Bangladesh PLC
National Load Dispatch Center (NLDC)
Forecasted Generation & Demand of National Grid
| Date : | 22-05-2026
Sl. | Name of the Power Station | Fuel | Producer | Installed Capacity |  | Present Capacity | Actual Generation on |  | Forecasted Available Gen. on |  | Effective Available Gen. on |  | Remarks
[7 empty] | 21-05-2026 | during | 22-05-2026 | during | 22-05-2026 | during
[7 empty] | Day Peak | Ev. Peak | Day Peak | Ev. Peak | Day Peak | Ev. Peak
|  |  |  | Unit No. X Capacity | MW | MW | MW | MW | MW | MW | MW | MW
1 | Ghorasal Repowered CCPP Unit-3 | Gas | PDB | 1*260 | 260 | 260 | 0 | 0 | 0 | 0 | 0 | 0 | GT is under maintenance
2 | Ghorasal Repowered CCPP Unit-4 | Gas | PDB | 1*210 | 210 | 240 | 0 | 0 | 230 | 230 | 0 | 0 | Gas shortage
| Ghorasal TPP Unit-5 | Gas | PDB | 1*210 | 210 | 190 | 0 | 0 | 190 | 190 | 0 | 0 | Gas shortage
3 | Ghorasal 365 MW CCPP Unit-7 | Gas | PDB | 1*243+1*122 | 365 | 365 | 0 | 0 | 260 | 260 | 0 | 0 | Gas shortage
4 | Ghorashal 108 MW PP (Regent) | Gas | IPP | 34*3.35 | 108 | 97.7 | 0 | 0 | 97.7 | 97.7 | 0 | 0 | Gas shortage
5 | Haripur GTPP | Gas | SBU,PDB | 32*2 | 32 | 20 | 0 | 0 | 0 | 0 | 0 | 0 | -
6 | Haripur 412 MW CCPP | Gas | EGCB | 1*273+1*139 | 412 | 412 | 396 | 336 | 412 | 412 | 392 | 392 | AGC
| Haripur 360 MW CCPP (HPL) | Gas | IPP | 1*235+1*125 | 0 | 0 | 0 | 0 | 0 | 0 | 0 | 0 | Contract Expired
7 | Meghnaghat 450 MW CCPP (MPL) | Gas | IPP | 2*150+1*150 | 450 | 450 | 0 | 0 | 450 | 450 | 0 | 0 | Gas shortage
8 | Meghnaghat CCPP(Summit) | Gas | IPP | 2*110+1*110 | 335 | 335 | 0 | 0 | 335 | 335 | 0 | 0 | Gas shortage
9 | Madanganj-55 MW PP(Summit) | HFO | IPP | 3*17+1*11.3 | 55 | 55 | 55 | 55 | 55 | 55 | 55 | 55 | -
12 | Siddhirgonj 210 MW TPP | Gas | PDB | 1*210 | 210 | 115 | 0 | 0 | 0 | 0 | 0 | 0 | Under Major Overhauling
13 | Siddhirgonj 2*120 MW GTPP | Gas | EGCB | 2*105 | 210 | 210 | 0 | 0 | 210 | 210 | 0 | 0 | Gas shortage
14 | Siddhirganj 335 MW CCPP | Gas | EGCB | 1*217+118 | 335 | 335 | 313 | 306 | 335 | 335 | 335 | 335 | -
15 | Gagnagar 102 MW PP (Digital Power) | HFO | IPP | 12*8.924 | 102 | 102 | 0 | 0 | 102 | 102 | 0 | 0 | Liquid fuel shortage
17 | Kamalaghat 54 MW PP(Banco Energy) | HFO | IPP | 3*18 | 54 | 53.97 | 17 | 35 | 53.97 | 53.97 | 0 | 35 | Liquid fuel shortage
18 | Kodda 150 MW PP BRPL | HFO | PDB-RPCL | 9*17.06 | 149 | 149.36 | 129 | 148 | 149.36 | 149.36 | 45 | 128 | Engine Problem
18 | Manikganj 55 MW PP (Northern) | HFO | IPP | 19.3*3 | 55 | 55 | 35 | 35 | 55 | 55 | 0 | 35 | Liquid fuel shortage
20 | Nababganj 55 MW PP (Southern power ) | HFO | IPP | 19.3*3 | 55 | 55 | 0 | 35 | 55 | 55 | 0 | 35 | Liquid fuel shortage
22 | Summit Power Ashulia | Gas | IPP |  | 80 | 33.75 | 17 | 18 | 33 | 33 | 20 | 20 | Low gas pressure
22 | Summit Power Madhabdi | Gas | IPP | 3*3.67+4*8.73 | 80 | 23 | 14 | 21 | 22 | 22 | 22 | 22 | -
25 | Gazipur 52 MW PP | HFO | RPCL | 6*8.9 | 52 | 52.194 | 8 | 50 | 52.19 | 52.19 | 25 | 52 | -
26 | Tongi 80 MW GTPP | Gas | PDB | 1* 105 | 105 | 105 | 0 | 0 | 0 | 0 | 0 | 0 | Under Maintenance of Exciter
27 | Kodda 300 MW PP Unit-2 (Summit) | HFO | IPP | 18*17.06 | 300 | 300 | 48 | 65 | 300 | 300 | 300 | 300 | -
28 | Kodda 149 MW PP Unit-1 (Summit) | HFO | IPP | 8*18.45+8.97 | 149 | 149 | 52 | 123 | 149 | 149 | 133 | 133 | Engine Problem
29 | Gazipur 100 MW PP | HFO | RPCL | 6*17.5 | 105 | 105 | 17 | 88 | 105 | 105 | 34 | 105 | Fuel Oil (HFO) Shortage
30 | Meghnaghat 104 MW PP (OPCL) | HFO | IPP | 6*18.5 | 104 | 104 | 0 | 0 | 104 | 104 | 0 | 0 | Liquid fuel shortage
31 | Manikgonj 162MW PP(MPGL) | HFO | IPP | 9*18 | 162 | 162 | 17 | 108 | 162 | 162 | 0 | 108 | Liquid fuel shortage
32 | Spectra Solar Plant Ltd. | Solar | IPP |  | 35 | 35 | 10 | 0 | 15 | 0 | 15 | 0 | -
33 | Kanchan Purbachal Power Generation Ltd. | HFO | IPP | 18.4*3 | 55 | 55 | 0 | 17 | 55 | 55 | 0 | 17 | Liquid fuel shortage
34 | Unique Meghnaghat Power Limited (UMPL) | Gas | IPP |  | 584 | 584 | 490 | 450 | 584 | 584 | 490 | 490 | AGC+Gas shortage
35 | Meghnaghat CCPP(Summit)-2 | Gas/HSD | IPP | 1*409+1*202 | 583 | 583 | 0 | 0 | 583 | 583 | 0 | 0 | Gas shortage
| JERA Meghnaghat Power Limited | Gas | IPP | 250*2+268 | 0 | 718 | 334 | 289 | 718 | 718 | 310 | 310 | AGC+Gas shortage
| Sreepur 150 MW PP BRPL | HFO | PDB-RPCL | 9*18 | 0 | 160 | 142 | 142 | 160 | 160 | 140 | 140 | Liquid fuel shortage
Dhaka Area Total |  |  |  |  | 6001 | 6668.974 | 2094 | 2321 | 6032.22 | 6017.22 | 2316 | 2712
36 | Chattogram TPP | Gas | PDB | 1*210+1*210 | 420 | 360 | 0 | 0 | 0 | 0 | 0 | 0 | Unit #1 Under Maintenance, Unit#2 Gas Shortage
37 | Raozan 25 MW PP | HFO | IPP | 3*8.9 | 25 | 25.5 | 0 | 17 | 25.5 | 25.5 | 0 | 8 | Liquid fuel shortage
38 | Teknaf 20MW PP (Solartech) | Solar | IPP |  | 20 | 20 | 17 | 0 | 12 | 0 | 12 | 0 | -
39 | Patenga 50MW PP (Baraka) | HFO | IPP | 8*6.98 | 50 | 50 | 44 | 45 | 50 | 50 | 50 | 50 | -
40 | Karnaphuli Hydro PP Unit-1,2,3,4, 5 | Hydro | PDB | 2*40+3*50 | 230 | 230 | 30 | 30 | 30 | 30 | 30 | 30 | -
41 | Sikalbaha 225MW CCPP | Gas/HSD | PDB | 1*150+1*75 | 225 | 225 | 211 | 212 | 215 | 215 | 215 | 215 | -
42 | Sikalbaha Peaking GT | Gas/HSD | PDB | 1*150 | 150 | 150 | 0 | 0 | 0 | 0 | 0 | 0 | -
43 | Sikalbaha 105 MW PP (Baraka Sikalbaha) | HFO | IPP | 6*17.5 | 105 | 105 | 88 | 95 | 105 | 105 | 95 | 95 | FGMO
44 | Hathazari 100 MW peaking PP | HFO | PDB | 11*8.9 | 98 | 98 | 30 | 52 | 56 | 64 | 56 | 64 | Engine Problem
45 | Dohazari -Kalaish 100 MW Peaking | HFO | PDB | 6*17 | 102 | 102 | 0 | 49 | 0 | 51 | 0 | 51 | Liquid fuel shortage
46 | Juldah 100 MW PP Unit-3 (Acorn) | HFO | IPP | 8*13.5 | 100 | 100 | 24 | 24 | 100 | 100 | 24 | 24 | Liquid fuel shortage
| Malancha, Ctg. EPZ (United) | Gas | IPP | 5*8.73+3*9.34 | 42 | 42 | 0 | 17 | 5 | 20 | 5 | 20 | -
47 | Chattogram 108 MW PP (ECPV) | HFO | IPP | 16*7 | 108 | 108 | 16 | 75 | 108 | 108 | 18 | 38 | Liquid fuel shortage
48 | Kaptai 7 MW Solar PP | Solar | PDB |  | 7 | 6 | 4.08 | 0 | 2.83 | 0 | 2.83 | 0 | -
49 | Anwara 300 MW PP (United) | HFO | IPP | 17*17+24 | 300 | 300 | 16 | 52 | 300 | 300 | 16 | 16 | Liquid fuel shortage
50 | Jodiac Power | HFO | IPP | 3*18.55+1*3.6 | 54 | 54.363 | 16 | 54.36 | 54.36 | 54.36 | 54.36 | 54.36 | -
51 | Karnaphuli Power Ltd. | HFO | IPP | 18.415*6+6.5 | 110 | 110 | 99 | 95 | 110 | 110 | 99 | 99 | FGMO
52 | Juldah unit-2 (Acorn) | HFO | IPP | 8*13.6 | 100 | 100 | 24 | 24 | 100 | 100 | 25 | 25 | Liquid fuel shortage
53 | Anlima Energy Ltd. | HFO | IPP | 6*21.2 | 116 | 116 | 63 | 90 | 116 | 116 | 92 | 92 | FGMO
54 | Mirsharai 150 MW BRPL | HFO/Gas | IPP | 18.5*9 | 163 | 163 | 16 | 153 | 163 | 163 | 147 | 147 | FGMO
55 | SS Power | Coal | IPP | 2*660 | 1224 | 1224 | 1224 | 1224 | 1224 | 1224 | 1204 | 1204 | Can't Start AGC
56 | Cox's Bazar Wind | Wind | PDB | 22*3 | 60 | 60 | 19 | 11 | 20 | 14 | 20 | 14 | -
57 | Matarbari 2*600 MW (CPGCBL) | Coal | CPGCL | 2*600 | 1150 | 1150 | 930 | 935 | 625 | 935 | 930 | 1000 | Coal shortage
Chattogram Area Total |  |  |  |  | 4959 | 4898.863 | 2871.08 | 3254.36 | 3421.69 | 3784.86 | 3095.19 | 3246.36
58 | Ashuganj CCPP 225 MW | Gas | APSCL | 1X142+1X75 | 221 | 221.25 | 210 | 196 | 221.25 | 221.25 | 205.25 | 205.25 | FGMO
59 | Ashuganj 450 MW CCPP(North) | Gas | APSCL | 1*360 | 360 | 350.01 | 285 | 356 | 350.01 | 350.01 | 350.01 | 350.01 | Machine Problem
60 | Ashuganj 450 MW CCPP(South) | Gas | APSCL | 1*360 | 360 | 342.01 | 240 | 230 | 342.01 | 342.01 | 342.01 | 342.01 | Machine Problem
61 | Ashuganj 420 MW CCPP(East) | Gas | APSCL | 284*1+116*1 | 400 | 393 | 335 | 230 | 0 | 393 | 0 | 393 | Gas shortage
62 | Ashuganj TSK 50 MW PP | Gas | APSCL | 14*3.96 | 53 | 46.701 | 0 | 0 | 41.65 | 41.65 | 0 | 0 | Machine Problem
63 | Ashuganj 55 MW PP (Precision) | Gas | QRPP | 15*4 | 55 | 52.824 | 0 | 0 | 52.82 | 52.82 | 0 | 0 | Machine Problem
64 | Ashuganj 195 MW PP (APSCL-United) | Gas | IPP | 20X9.73+1X16 | 195 | 195 | 0 | 0 | 195 | 195 | 0 | 0 | Gas shortage
65 | Ashuganj 51 MW PP (Midland) | Gas | IPP | 6X9.34 | 51 | 51 | 10 | 51 | 51 | 51 | 51 | 51 | -
66 | Ashuganj 150MW PP (Midland) | HFO | IPP | 23X7.015 | 150 | 150 | 0 | 95 | 150 | 150 | 33 | 150 | -
67 | Titas 50 MW Peaking PP | HFO | PDB | 6*8.92 | 52 | 52 | 0 | 23 | 32 | 32 | 32 | 32 | Engine Problem
68 | Chandpur 150 MW CCPP | Gas | PDB | 1*106+1*57 | 163 | 163 | 94 | 97 | 163 | 163 | 100 | 100 | -
69 | Chandpur 200MW (Desh energy) | HFO | IPP | 12*18.4 | 200 | 200 | 17 | 182 | 200 | 200 | 180 | 180 | FGMO
| Import (Tripura) | Import | Import |  | 160 | 160 | 162 | 154 | 76 | 80 | 160 | 160 | -
71 | Jangalia 52 MW PP (Lakdanavi) | HFO | IPP | 6*8.92 | 52.2 | 52.2 | 34 | 43 | 52.2 | 52.2 | 43 | 43 | Engine Problem
72 | Cumilla 25 MW PP (Summit) | Gas | SIPP,REB | 3*3.67+2*6.97 | 25 | 25 | 6 | 19 | 24.5 | 24.5 | 20 | 20 | -
73 | Feni Lanka Power | HFO | IPP | 7*18.415+1*9.78 | 114 | 114 | 108 | 107 | 114 | 114 | 103 | 103 | FGMO
74 | Chowmuhani 113 MW | HFO | IPP | 12*9.78+2*3.1 | 113 | 113 | 8 | 17 | 113 | 113 | 0 | 18 | Liquid fuel shortage
75 | Chandpur 115(Doreen) | HFO | IPP | 4*18.5+2*22.5 | 115 | 115 | 17 | 70 | 115 | 115 | 17 | 68 | Liquid fuel shortage
76 | Sonagazi 75 MW (AC) Solar Power Plant | Solar | EGCB |  | 75 | 75 | 19 | 0 | 40 | 0 | 40 | 0 | -
Cumilla Area Total |  |  |  |  | 2914.2 | 2870.995 | 1545 | 1870 | 2333.44 | 2690.44 | 1676.27 | 2215.27
Sl. | Name of the Power Station | Fuel | Producer | Installed Capacity |  | Present Capacity | Actual Generation on |  | Forecasted Available Gen. on |  | Effective Available Gen. on |  | Remarks
[7 empty] | 21-05-2026 | during | 22-05-2026 | during | 22-05-2026 | during
[7 empty] | Day Peak | Ev. Peak | Day Peak | Ev. Peak | Day Peak | Ev. Peak
|  |  |  | Unit No. X Capacity | MW | MW | MW | MW | MW | MW | MW | MW
77 | RPCL 210MW CCPP | Gas | RPCL | 4*35+1*70 | 210 | 210 | 0 | 0 | 157.5 | 157.5 | 0 | 0 | Low gas pressure
79 | Sarishabari 3 MW Solar Plant | Solar | IPP |  | 3 | 2.71 | 0 | 0 | 1 | 0 | 1 | 0 | -
80 | Mymensingh 200 MW PP (United) | HFO | IPP | 9.78*21 | 200 | 200 | 45 | 97 | 80 | 90 | 80 | 90 | Liquid fuel shortage
81 | Jamalpur 115 MW PP (United) | HFO | IPP | 9.78*12 | 115 | 115 | 9 | 23 | 10 | 10 | 10 | 10 | Liquid fuel shortage
82 | Sutiakhali 50 MW Solar PP | Solar | IPP |  | 50 | 50 | 11.5 | 0 | 12 | 0 | 12 | 0 | -
83 | Tangail Palli Power Gen 22 MW | HFO | IPP | 4*6.7 | 22 | 22 | 0 | 0 | 22 | 22 | 0 | 12 | Liquid fuel shortage
84 | Bhairob 54.5 MW | HFO | IPP | 3*18.2 | 54 | 54.5 | 0 | 0 | 54.5 | 54.5 | 17 | 17 | Liquid fuel shortage
Mymensingh Area Total |  |  |  |  | 654 | 654.21 | 65.5 | 120 | 337 | 334 | 120 | 129
| Moulvibazar 10 MW Solar Power Plant | Solar | IPP | 1*10 | 0 | 0 | 5 | 0 | 0 | 0 | 0 | 0 | -
85 | Fenchugonj CCPP Phase-1 | Gas | PDB | 2*32+1*33 | 97 | 90 | 42 | 42 | 42 | 42 | 42 | 42 | -
86 | Fenchugonj CCPP Phase-2 | Gas | PDB | 2*35+1*35 | 104 | 90 | 30 | 30 | 30 | 30 | 30 | 30 | Partial Shutdown due to maintenance
87 | Kushiara 163 MW CCPP (KP) | Gas | IPP | 1*109+1*54 | 163 | 163 | 152 | 138 | 163 | 163 | 147 | 147 | AGC+FGMO
88 | Shajibazar 330 MW CCPP | Gas | PDB | 3*110 | 330 | 330 | 150 | 151 | 155 | 155 | 155 | 155 | -
91 | Shahjibazar GTPP Unit- 8 & 9 | Gas | PDB | 2*35 | 70 | 66 | 25 | 30 | 30 | 30 | 30 | 30 | GT-9 Under Maintenance
92 | Shahjibazar 86MW PP (Shahjibazar) | Gas | RPP | 32*2.90 | 86 | 86 | 82 | 86 | 86 | 86 | 86 | 86 | -
93 | Shahjibazar 100 MW GTPP | Gas | PDB | 1*100 | 100 | 100 | 0 | 0 | 0 | 0 | 0 | 0 | machine problem
94 | Sylhet 225 MW CCPP | Gas | PDB | 1*142+1*89 | 231 | 231 | 101 | 102 | 102 | 102 | 100 | 100 | STG Under Maintenance
95 | Sylhet 20 MW GTPP | Gas | PDB | 1*20 | 20 | 20 | 0 | 0 | 0 | 0 | 0 | 0 | Gas shortage
96 | Shahjahanulla 25 MW PP | Gas | SIPP,REB | 3*9.34 | 25 | 25 | 16 | 24 | 25 | 25 | 17 | 17 | -
97 | Bibiana-II 341 MW CCPP (Summit) | Gas | IPP | 1*222+1*119 | 341 | 341 | 310 | 310 | 341 | 341 | 307 | 307 | FGMO
98 | Bibiyana-III 400 MW CCPP | Gas | PDB | 285*1+134*1 | 400 | 400 | 295 | 310 | 250 | 250 | 250 | 250 | Machine Problem
99 | Bibiyana South 400 MW | Gas | PDB | 1*400 | 383 | 383 | 0 | 0 | 0 | 0 | 0 | 0 | Under Maintenance
Sylhet Area Total |  |  |  |  | 2350 | 2325 | 1208 | 1223 | 1224 | 1224 | 1164 | 1164
100 | Bheramara GTPP Unit-3 | HSD | PDB | 1X20 | 20 | 16 | 0 | 0 | 0 | 0 | 0 | 0 | Contract Expired
** | Bheramara (HVDC ) | Import | Import | 2X500 | 1000 | 1000 | 877 | 699 | 1000 | 1000 | 1000 | 1000 | -
101 | Faridpur 50 MW Peaking PP | HFO | PDB | 8*6.89 | 54 | 54 | 0 | 33 | 35 | 35 | 35 | 35 | Engine Problem
102 | Khulna 225 MW CCPP | HSD/Gas | NWPGCL | 1X150+1X75 | 230 | 230 | 0 | 0 | 230 | 230 | 0 | 0 | -
103 | Gopalganj 100 MW Peaking PP | HFO | PDB | 16*6.98 | 109 | 109 | 0 | 59 | 50 | 50 | 32 | 32 | Engine Problem
104 | Bheramara 410 MW CCPP | Gas | NWPGCL | 1X278+1X132 | 410 | 410 | 165 | 151 | 410 | 410 | 180 | 180 | Gas shortage
105 | Rupsha 105 MW PP (Orion rupsha) | HFO | IPP | 6*18.445 | 105 | 105 | 0 | 0 | 105 | 105 | 0.1 | 0.1 | Liquid fuel shortage
106 | Madhumati 100 MW PP | HFO | NWPGCL | 6*18 | 105 | 105 | 0 | 105 | 105 | 105 | 95 | 95 | FGMO
107 | Mongla Orion 100 MW Solar PP | Solar | IPP | 100 | 100 | 100 | 78 | 0 | 65 | 0 | 65 | 0 | -
108 | Khulna 330 MW CCPP | HSD/Gas | PDB | 1*220+1*110 | 336 | 336 | 0 | 101 | 330 | 330 | 0 | 0 | GT Available
109 | Rampal 1320 MW (BIFPCL) | Coal | PDB | 660*2 | 1234 | 1234.2 | 432 | 371 | 400 | 500 | 617.1 | 617.1 | U-2 Under Maintenance
** | HVDC(Nepal) | Import | Import | 1*40 | 0 | 40 | 0 | 0 | 0 | 0 | 0 | 0 | -
Khulna Area Total |  |  |  |  | 3703 | 3739.2 | 1552 | 1519 | 2730 | 2765 | 2024.2 | 1959.2
| Patuakhali 1320 MW (RNPL) | Coal | RNPL | 660*2 | 1320 | 1244 | 1247 | 1249 | 1244 | 1244 | 1244 | 1244 | RRT
110 | Barisal 110 MW PP (Summit ) | HFO | IPP | 7X17.076 | 110 | 110 | 0 | 104 | 110 | 110 | 110 | 110 | -
111 | Bhola 33 MW PP (Venture) | Gas | NENP | 1X34.50 | 40 | 11.04 | 0 | 0 | 0 | 0 | 0 | 0 | Contract Expired
112 | Bhola 225 MW CCPP | Gas | PDB | 2X63+1X68 | 194 | 194 | 120 | 120 | 130 | 130 | 120 | 120 | Partial Shutdown of STG
113 | Payra 1320 MW | Coal | BCPCL | 2*622 | 1244 | 1244 | 800 | 1242 | 1244 | 1244 | 1184 | 1184 | FGMO
114 | Bhola Nutan Biddut BD LTD | Gas/HSD | IPP | 2*75+1*75 | 220 | 220 | 220 | 220 | 220 | 220 | 220 | 220 | MVAR Subjected to Grid Voltage
115 | United Payra Power Ltd. | HFO | IPP | 8*18.5+1*9.5 | 150 | 150 | 0 | 54 | 150 | 150 | 0 | 35 | Liquid fuel shortage
116 | Barisal 307 MW | Coal | BCPCL | 307X1 | 307 | 307 | 189 | 307 | 307 | 307 | 287 | 287 | AGC
117 | Barisal 1 MW Solar Plant | Solar | IPP |  | 1 | 1 | 0.26 | 0 | 1 | 0 | 1 | 0 | -
Barishal Area Total |  |  |  |  | 3586 | 3481.04 | 2576.26 | 3296 | 3406 | 3405 | 3166 | 3200
| Pabna 64 MW Solar Plant | Solar | PDB | 11*6.6 | 64 | 64.55 | 16.04 | 0 | 28.97 | 0 | 28.97 | 0 | Contract Expired
118 | Baghabari 71 MW GTPP | Gas | PDB | 1X71 | 71 | 70 | 0 | 0 | 0 | 0 | 0 | 0 | Gas shortage
| Baghabari 100 MW GTPP | Gas | PDB | 1*100 | 100 | 100 | 0 | 0 | 0 | 0 | 0 | 0 | Machine Under Maintenance
119 | Baghabari 50 MW Peaking PP | HFO | PDB | 6*8.9 | 52 | 52 | 0 | 40 | 40 | 40 | 40 | 40 | Engine Problem
120 | Bera 70 MW Peaking PP | HFO | PDB | 9*8.29 | 71 | 71 | 0 | 0 | 32 | 32 | 0 | 0 | Under Maintenance
122 | Katakhali 50 MW Peaking PP | HFO | PDB | 6*8.7 | 50 | 50 | 0 | 28 | 32 | 32 | 32 | 32 | Partial Shutdown due to maintenance
123 | Sirajgonj 225MW CCPP Unit-1 | Gas/HSD | NWPGCL | 1*150+1*75 | 210 | 214 | 140 | 140 | 214 | 214 | 214 | 214 | Gas shortage
124 | Sirajgonj 225MW CCPP Unit-2 | Gas/HSD | NWPGCL | 1*150+1*75 | 220 | 220 | 140 | 140 | 220 | 220 | 220 | 220 | Gas shortage
125 | Sirajgonj 225MW CCPP Unit-3 | Gas/HSD | NWPGCL | 1*141 | 220 | 220 | 0 | 0 | 220 | 220 | 0 | 0 | Gas shortage
126 | Sirajgonj 400 MW CCPP Unit-4 | Gas/HSD | NWPGCL | 1*282+1*132 | 414 | 413.792 | 408 | 393 | 413.79 | 413.79 | 372.41 | 372.41 | AGC+FGMO
127 | Santahar 50 MW Peaking PP | HFO | PDB | 6*8.7 | 50 | 50 | 0 | 30 | 26 | 26 | 26 | 26 | Engine Problem
129 | Natore 52 MW PP (Rajlanka) | HFO | IPP | 6*8.92 | 52 | 52.2 | 0 | 0 | 52.2 | 52.2 | 52.2 | 52.2 | -
130 | Chapainawabganj 100 MW Peaking PP | HFO | PDB | 12*8.924 | 104 | 104 | 0 | 100 | 100 | 100 | 0 | 85 | Liquid fuel shortage
131 | Bagura 113 MW PP (Confidence)-2 | HFO | IPP | 6*18.55+7.2 | 113 | 113 | 0 | 113 | 113 | 113 | 113 | 113 | -
132 | Bagura 113 MW PP (Confidence)-1 | HFO | IPP | 6*18.55 | 113 | 113 | 0 | 113 | 113 | 113 | 113 | 113 | -
133 | Sirajgonj 6.55 MW Solar | Solar | NWPGCL |  | 6 | 6.09 | 0.16 | 0 | 1 | 0 | 1 | 0 | -
** | Adani Power Jharkhanda Ltd | Import | Import | 2*673 | 1496 | 1435.88 | 1000.49 | 1324.9 | 1435.88 | 1435.88 | 1435.88 | 1435.88 | AGC
134 | Sirajganj 68 MW Solar Park | Solar | IPP |  | 68 | 68 | 1.55 | 0 | 35 | 0 | 35 | 0 | -
| Pabna Solar 100 MW | Solar | IPP |  | 0 | 100 | 6 | 0 | 65 | 0 | 65 | 0 | -
| Sirajganj 2 MW Wind Power Plant | Wind | PDB | 0.25*8 | 2 | 2 | 0 | 0 | 0 | 0 | 0 | 0 | Contract Expired
Rajshahi Area Total |  |  |  |  | 3476 | 3519.512 | 1712.24 | 2421.9 | 3141.84 | 3011.87 | 2748.46 | 2703.49
| Saidpur 150 MW Simple Cycle Power Plant | HSD | PDB | 1*150 | 150 | 162.443 | 0 | 80 | 0 | 0 | 150 | 150 | -
135 | Barapukuria TPP Unit-1 & 2 | Coal | PDB | 1*125+1*125 | 250 | 170 | 48 | 50 | 50 | 50 | 50 | 50 | U-2 Under Maintenance
136 | Barapukuria 275 MW TPP Unit-3 | Coal | PDB | 1*275 | 274 | 274 | 187 | 163 | 170 | 170 | 190 | 190 | -
137 | Rangpur 20 MW GTPP | HSD | PDB | 1*20 | 20 | 20 | 0 | 0 | 20 | 20 | 0 | 0 | -
138 | Saidpur 20 MW GTPP | HSD | PDB | 1*20 | 20 | 20 | 0 | 0 | 0 | 0 | 0 | 0 | -
139 | Rangpur 113 MW PP (Confidence) | HFO | IPP | 9*6.984+7*7.015+3.15*2 | 113 | 113 | 0 | 98 | 113 | 113 | 113 | 113 | -
140 | Sympa Solar Power 8 MW | Solar | IPP |  | 8 | 8 | 1.8 | 0 | 3 | 0 | 3 | 0 | -
141 | Energypac Power Venture Thakurgaon Ltd. | HFO | IPP |  | 115 | 115 | 0 | 115 | 115 | 115 | 0 | 115 | -
142 | Intraco Solar 30 MW | Solar | IPP | 1*30 | 30 | 30 | 14 | 0 | 19 | 0 | 19 | 0 | -
143 | Teesta Solar Limited | Solar | BCPCL |  | 200 | 200 | 16 | 0 | 45.07 | 0 | 45.07 | 0 | -
Rangpur Area Total |  |  |  |  | 1180 | 1112.443 | 266.8 | 506 | 535.07 | 468 | 570.07 | 618
System Total |  |  |  |  | 28823.2 | 29270.237 | 13890.88 | 16531.26 | 23161.26 | 23700.39 | 16880.19 | 17947.32
Forecast Scenario (22-05-2026)
|  |  |  | Hour | Generation |  | Load-Shed |  | Demand
|  |  |  | 0:00 | 16095 |  | 1080 |  | 17175
|  |  |  | 1:00 | 15176 |  | 1384 |  | 16560
|  |  |  | 2:00 | 15074 |  | 1268 |  | 16342
|  |  |  | 3:00 | 14887 |  | 1226 |  | 16113
|  |  |  | 4:00 | 14783 |  | 690 |  | 15473
|  |  |  | 5:00 | 14494 |  | 333 |  | 14827
|  |  |  | 6:00 | 13885 |  | 452 |  | 14337
|  |  |  | 7:00 | 13394 |  | 438 |  | 13832
|  |  |  | 8:00 | 14250 |  | 0 |  | 14250
|  |  |  | 9:00 | 14100 |  | 0 |  | 14100
|  |  |  | 10:00 | 14080 |  | 0 |  | 14080
|  |  |  | 11:00 | 13470 |  | 0 |  | 13470
|  |  |  | 12:00 | 14100 |  | 0 |  | 14100
|  |  |  | 13:00 | 14290 |  | 0 |  | 14290
|  |  |  | 14:00 | 14000 |  | 0 |  | 14000
|  |  |  | 15:00 | 13940 |  | 0 |  | 13940
|  |  |  | 16:00 | 13900 |  | 0 |  | 13900
|  |  |  | 17:00 | 13850 |  | 0 |  | 13850
|  |  |  | 18:00 | 14000 |  | 0 |  | 14000
|  |  |  | 18:30 | 14600 |  | 0 |  | 14600
|  |  |  | 19:00 | 15290 |  | 0 |  | 15290
|  |  |  | 19:30 | 15800 |  | 0 |  | 15800
|  |  |  | 20:00 | 15500 |  | 0 |  | 15500
|  |  |  | 21:00 | 15400 |  | 0 |  | 15400
|  |  |  | 22:00 | 15300 |  | 0 |  | 15300
|  |  |  | 23:00 | 15200 |  | 0 |  | 15200
Probable Maximum Temperature: |  |  | 33.00°C
Probable Maximum Demand at Day Peak: |  |  | 14100.00 MW |  | Total Load Shed forecast (in MW) at evening peak hr. (Sub-station End): | [5 empty] | 0
Probable Maximum Demand at Evening Peak: |  |  | 15800.00 MW |  | Area Wise Load Shed forecast (in MW) at evening peak hr. (Sub-station End):
Probable Maximum Generation at Evening Peak: |  |  | 15800.00 MW |  | Dhaka | Chittagong | Cumilla | Mymensingh | Sylhet | Khulna | Barishal | Rajshahi | Rangpur | Total
Probable Total Energy Generation: |  |  | 350.8232 MKWHr. |  | 0 | 0 | 0 | 0 | 0 | 0 | 0 | 0 | 0 | 0
*** This report is generated digitally from Operation Information System (OIS) at 10:50 hrs on 22-05-2026
|  | Sub-Divisional Engineer | [6 empty] | Executive Engineer
|  | Network Operation Division | [6 empty] | Network Operation Division

## P1
Power Grid Bangladesh PLC
National Load Dispatch Center (NLDC)
System Summary Report
|  | Date : | 21-05-2026
Power Supply Scenario
| Day Peak Generation |  |  | 13890.88 | MW | 12:00 Hr. | Energy Generated |  |  | 361.0383 |  | MKWHr.
| Day Peak Demand |  |  | 14341.88 | MW | 12:00 Hr. | Energy Unserverd |  |  | 14.652 |  | MKWHr.
| Evening Peak Generation |  |  | 16531.26 | MW | 21:00 Hr. | Energy Demand |  |  | 375.6903 |  | MKWHr.
| Evening Peak Demand |  |  | 17235.26 | MW | 21:00 Hr. | Maximum Temperature |  |  | 34 |  | °C
| Minimum Generation of the Day |  |  | 13542.63 | MW | 11:00 Hr. | Total Gas Supplied |  |  | 908.18 |  | MMCFD
| Maximum Generation of the Day |  |  | 16531.26 | MW | 21:00 Hr. | Production Cost per KWHr |  |  | 6.8207 |  | Tk.
Zone-wise Generation Summary (MKWHr.)
|  |  |  | Gas | Coal | HFO | HSD | Hydro | Solar | Import | Wind | Total
| Dhaka Zone |  |  | 34.8139 | 0 | 13.6445 | 0 | 0 | 0.098965 | 0 | 0 | 48.5573 | Gas | 127.1895 | Gas | 445448766.33
| Chattogram Zone |  |  | 5.4693 | 49.1018 | 13.4055 | 0 | 0.72198 | 0.14673 | 0 | 0.26832 | 69.1136 | Coal | 128.0904 | Coal | 825252741.4006
| Cumilla Zone |  |  | 29.4611 | 0 | 7.1089 | 0 | 0 | 0.35169 | 3.7152 | 0 | 40.6369 | HFO | 46.1309 | HFO | 796942201.2
| Mymensingh Zone |  |  | 0 | 0 | 2.2759 | 0 | 0 | 0.08055 | 0 | 0 | 2.3565 | HSD | 1.1652 | HSD | 31997195
| Sylhet Zone |  |  | 29.1401 | 0 | 0 | 0 | 0 | 0.051917 | 0 | 0 | 29.192 | Hydro | 0.72198 | Hydro | 72198
| Khulna Zone |  |  | 3.9732 | 11.3309 | 1.5203 | 0.37294 | 0 | 0.56736 | 20.24 | 0 | 38.0048 | Solar | 2.3407 | Solar | 36808844.4752
| Barishal Zone |  |  | 8.0178 | 62.5726 | 1.6366 | 0 | 0 | 0.00339 | 0 | 0 | 72.2304 | Import | 55.1313 | Import | 322056172
| Rajshahi Zone |  |  | 16.314 | 0 | 4.0516 | 0 | 0 | 0.53986 | 31.1761 | 0 | 52.0815 | Wind | 0.26832 | Wind | 3946987.2
| Rangpur Zone |  |  | 0 | 5.0851 | 2.4878 | 0.79222 | 0 | 0.50021 | 0 | 0 | 8.8653
| Total |  |  | 127.1895 | 128.0904 | 46.1309 | 1.1652 | 0.72198 | 2.3407 | 55.1313 | 0.26832 | 361.0383
Production Cost (Tk.)
|  |  |  | Fuel | Tk. |  | Fuel | Tk.
|  |  |  | Gas | 445448766.33 |  | Hydro | 72198
|  |  |  | Coal | 825252741.4006 |  | Solar | 36808844.4752
|  |  |  | HFO | 796942201.2 |  | Import | 322056172
|  |  |  | HSD | 31997195 |  | Wind | 3946987.2
[5 empty] | Total: | 246,25,25,105 |  | Tk.
E-W Interconnector & Import Scenario
Energy Flow from East to West: |  |  | KWHr: | 0 |  | Import through HVDC C/B Interconnector: |  |  | MKWHr: | 20.24 | Peak Hr Flow | 699.00 MW at 21:00 hrs.
Energy Flow from West to East: |  |  | KWHr: | 47224000 |  | Import through Adani C/B Interconnector: |  |  | MKWHr: | 31.1761 | Peak Hr Flow | 1324.90 MW at 21:00 hrs.
Power Flow during Peak Demand (W-E): |  |  | MW: | 2419 |  | Import through Cumilla C/B Interconnector: |  |  | MKWHr: | 3.7152 | Peak Hr Flow | 154.00 MW at 21:00 hrs.
Maximum Power Flow (W-E): |  |  | MW: | 2857 |  | Total Import through C/B Interconnector: |  |  | MKWHr: | 55.1313 | Peak Hr Flow | 2177.90 MW at 21:00 hrs.
Zone-wise Load-shed and Demand Summary (MW) at evening peak Hour (21:00 Hr.)
|  |  |  | Zone |  | Load-Shed |  | Demand
|  |  |  | Dhaka |  | 136 |  | 6199
|  |  |  | Chattogram |  | 14 |  | 1603
|  |  |  | Cumilla |  | 106 |  | 1777
|  |  |  | Mymensingh |  | 304 |  | 1346
|  |  |  | Sylhet |  | 44 |  | 669
|  |  |  | Khulna |  | 70 |  | 2152
|  |  |  | Barishal |  | 0 |  | 539
|  |  |  | Rajshahi |  | 0 |  | 1591
|  |  |  | Rangpur |  | 0 |  | 837
|  |  |  | Total |  | 674 |  | 16713
Status of unavailable Power Plant
|  | Planned S/D |  |  |  |  | Forced S/D
|  | Sl | Plant Name |  |  | Capacity | Sl | Plant Name |  |  | Capacity
|  | 1 | Baghabari 100 MW GTPP |  |  | 100
|  | 2 | Barapukuria TPP Unit-2 |  |  | 85
|  | 3 | Siddhirgonj 210 MW TPP |  |  | 115
[5 empty] | Total | 300 |  |  |  | Total | 0
|  |  |  | Total Unavailable Capacity |  |  |  | 300
Event Summary
| Outage Time | Restoration Time | Description of Event | [7 empty] | Description of Event
|  | 08:09 | Hasnabad 230/132kV S/S Bus-1 is restored.
| 08:15 |  | Siddhirganj 132/33kV S/S T-2 LT Scheduled S/D Due to Shutdown taken by DPDC due to power
cable shifting from AIS to GIS switchgear under PDSPD Project.
| 08:15 | 10:28 | Hasnabad 230/132kV S/S Bus-2 Scheduled S/D Due to high temp | [7 empty] | 1.0MW load
interrup.
| 08:15 | 10:43 | Mithapukur-Palashbari 132kV Ckt-2 Tripped from Palashbari 132/33kV end showing Distance
Relay, Phase B relays Due to Tripped and from Mithapukur 132/33kV end showing 21 M1 Y
Phase , Zone -1 21M2 Y Phase , Zone -1 DIS/DIF Carrier Receive ZCOM Trip relays Due
to Bad Weather
| 08:15 |  | Siddhirganj 132/33kV S/S T-2 HT Scheduled S/D Due to Shutdown taken by DPDC due to power
cable shifting from AIS to GIS switchgear under PDSPD Project.
| 08:52 | 11:32 | Bajitpur 132/33kV S/S Tr-1(404T) HT Scheduled S/D Due to 132kV transformer LV side
y-phase high temperature maintenance
| 09:18 | 10:32 | Bogura-Natore 132 kV Ckt-1 Tripped from Bogura 132/33kV end showing Relay trip Phase A
Trip Phase B Trip Zone -1 Trip relays. and from Natore 132/33kV end showing Dist. R,
Dist. Y,General trip,Z-2,AR not radey,VT fail. relays.
|  | 09:38 | Ishurdi 132/33kV S/S 132/33 kV T-3 HT is restored.
|  | 09:39 | Ishurdi 132/33kV S/S 132/33 kV T-3 LT is restored.
| 09:53 | 13:19 | Panchagarh 132/33kV S/S T-1(407T) HT Scheduled S/D Due to Red Hot Maintenance on 33kV Bus
Section 01
| 09:53 | 13:20 | Panchagarh 132/33kV S/S T-1(407T) LT Scheduled S/D Due to Bus Section-01 Red Hot
Maintenance
| 10:10 |  | Rangpur 132/33kV S/S Rangpur-Teesta Solar-2 Forced S/D Due to Due to Thundering Breaker
pole discrepancy as well as trip supervision relay 1&2 unhealthy.
| 10:21 | 22:56 | Baghabari-Roppur 230kV Ckt-1 Project Work S/D from Baghabari 230/132kV end Due to
Telecommunication Work.
| 10:40 | 18:27 | Ishurdi-Pabna 132kV ckt Forced S/D from Pabna 132/33kV end. and from Ishurdi 132/33kVend.
| 11:08 | 15:07 | Ghatail 132/33kV S/S T-1 LT Forced S/D Due to Insulator disc replacement of 33kV bus | [7 empty] | 30.0MW load
|  |  | section isolator/DS. | [7 empty] | interrup.
| 11:09 | 15:06 | Ghatail 132/33kV S/S T-1 HT Forced S/D Due to Insulator disc replacement of 33kV bus | [7 empty] | 30.0MW load
|  |  | section isolator/DS. | [7 empty] | interrup.
| 11:10 | 14:50 | Ghatail 132/33kV S/S T-2 LT Forced S/D Due to Insulator disc replacement of 33kV bus | [7 empty] | 30.0MW load
|  |  | section isolator/DS. | [7 empty] | interrup.
| 11:11 | 14:49 | Ghatail 132/33kV S/S T-2 HT Forced S/D Due to Insulator disc replacement of 33kV bus | [7 empty] | 30.0MW load
|  |  | section isolator/DS. | [7 empty] | interrup.
| 11:13 | 16:12 | Nabinagar 132/33kV S/S T-2 HT Project Work S/D Due to 33kV Bus DS alignment
| 11:30 | 12:32 | Kodda 132/33kV S/S Tr-2 (416T) HT Scheduled S/D Due to Red hot maintenance | [7 empty] | 40.0MW load
interrup.
| 11:30 | 12:33 | Kodda 132/33kV S/S Tr-2 (416T) LT Scheduled S/D Due to Red hot maintenance | [7 empty] | 40.0MW load
interrup.
| 11:40 | 12:48 | Manikganj 132/33kV S/S 132/33 kV Transformer GT-3 (50/75 MVA) HT Scheduled S/D Due to Oil | [7 empty] | 10.0MW load
|  |  | Fill in Oil temp. Sensor | [7 empty] | interrup.
| 11:40 | 12:50 | Manikganj 132/33kV S/S 132/33 kV Transformer GT-3 (50/75 MVA) LT Scheduled S/D Due to Oil | [7 empty] | 10.0MW load
|  |  | Fill in Oil temp. Sensor | [7 empty] | interrup.
| 11:40 | 20:19 | BSRM-Cumilla(N) 230 kV Ckt-1 Project Work S/D from Feni 230/132kV end Due to SAS & DRDR
work witnessing
| 12:00 |  | Day Peak Generation: 13888 MW.
| 12:05 | 18:21 | Bogura 400/230kV S/S Bogura - Parbotipur 230 kV Ckt-2 Scheduled S/D Due to Conductor
Jumper Installing work
| 12:05 | 18:21 | Bogura 400/230kV S/S Bogura - Parbotipur 230 kV Ckt-1 Scheduled S/D Due to Conductor
Jumper Installing work
| 12:37 |  | At Gopalganj South SS,T-3 transformer is S/D due to Phase angle change.
| 12:50 |  | At Gopalganj South SS,T-3 transformer S/D is withdrawn.
| 14:12 | 16:20 | Chapainawabganj-Rahanpur 132kV Ckt-1 Scheduled S/D from Chapai 132/33kV end Due to For
breaking bird nest and from Rahanpur 400/132kV end Due to ALDC BOGURA taken S/D due to
Maintenance work at chapainawabganj grid.
| 15:04 | 16:12 | Sreepur 230/132/33kV S/S 132 kV BUS-2 Scheduled S/D Due to Project work By PSDC | [7 empty] | 25.0MW load
interrup.
|  | 16:12 | Nabinagar 132/33kV S/S T-2 LT is restored.
| 16:14 | 17:54 | Mahasthangarh 132/33kV S/S 416T MTR 2 LT Scheduled S/D Due to Pirob 33 kV Feeder Red hot | [7 empty] | 25.0MW load
|  |  | Maintenance. | [7 empty] | interrup.
| 16:16 | 17:54 | Mahasthangarh 132/33kV S/S 416T MTR 2 HT Scheduled S/D Due to Pirob 33 kV Feeder Red hot
Maintenance.
| 16:23 | 17:19 | Khulna (C) S/S TR-1 425T LT Scheduled S/D Due to 33 kv seromoni# 1 red hot maintenance | [7 empty] | 12.0MW load
interrup.
| 16:23 | 17:18 | Khulna (C) S/S TR-1 425T HT Scheduled S/D Due to 33 kv seromoni# 1 red hot maintenance | [7 empty] | 12.0MW load
interrup.
| 20:20 | 21:58 | Rangpur 132/33kV S/S T-2 (404T) HT Forced S/D Due to 33kv bus coupler -2 connector red | [7 empty] | 75.0MW load
|  |  | hot | [7 empty] | interrup.
| 21:00 |  | Evening Peak Generation is 16530 MW.
| 21:14 | 21:37 | Ishurdi-Pabna 132kV ckt Forced S/D from Pabna 132/33kV end Due to None | [7 empty] | 15.0MW load
interrup. Pabna
132/33kV end
| 23:19 |  | Maniknagar 132/33kV S/S Reserve Bus Scheduled S/D Due to 132kv Incomer 1 Reserve Bus DS
hot Temperature point Maintenance work.
| 00:18 | 01:21 | Mymensingh 132/33kV S/S Transformer-2 (414T) HT Scheduled S/D Due to Shambuganj -1 Red | [7 empty] | 74.0MW load
|  |  | hot 33 kV bus -2 | [7 empty] | interrup.
| 00:18 | 01:21 | Mymensingh 132/33kV S/S Transformer-2 (414T) LT Scheduled S/D | [7 empty] | 74.0MW load
interrup.
| 05:54 |  | Meghnaghat-Shyampur 230kV Ckt-2 Scheduled S/D from Shyampur 230/132kV end Due to OPGW
reparing work at 20-26 tower. and from Meghnaghat 400/230kV end Due to 230 kV Shyampur
ckt- 02 shutdown instructed by NLDC.
| 06:06 |  | Patuakhali-Payra 132kV Ckt-2 Scheduled S/D from Patuakhali 132/33kV end Due to 400/132kV
payra grid side high temperature
| 06:06 |  | Baroaulia 132/33kV S/S T-1(405T) HT Forced S/D Due to High temperature maintenance. | [7 empty] | 10.0MW load
interrup.
| 06:16 |  | Patuakhali-Payra 132kV Ckt-2 Scheduled S/D from Payra 400/132/33kV end Due to High
temperature at primary junction point of CT
| 06:33 |  | 120/140 MVA Txr.S/D at Bhola ( Borhanuddin) Due to D/W of PBS.Interruption 72 MW.
| 06:43 |  | Jamalpur 132/33kV S/S T-2 HT Scheduled S/D Due to Auxiliary T-2 transformer shifting | [7 empty] | 25.0MW load
|  |  | work. | [7 empty] | interrup.
| 06:43 |  | Jamalpur 132/33kV S/S T-2 LT Scheduled S/D Due to Auxiliary T-2 transformer shifting | [7 empty] | 25.0MW load
|  |  | work. | [7 empty] | interrup.
| 06:56 |  | Shikalbaha 230/132kV S/S ATR 02 LT Scheduled S/D
| 06:56 |  | Shikalbaha 230/132kV S/S ATR 02 HT Scheduled S/D
| 07:01 |  | Bhandaria 132/33kV S/S Transformer-2 LT Scheduled S/D Due to Aux. Transformer DS pin | [7 empty] | 23.0MW load
|  |  | insulator Change | [7 empty] | interrup.
| 07:01 |  | Bhandaria 132/33kV S/S Transformer-1 LT Scheduled S/D Due to Aux. Transformer DS pin | [7 empty] | 23.0MW load
|  |  | insulator Change | [7 empty] | interrup.
| 07:02 |  | Bhandaria 132/33kV S/S Transformer-1 HT Scheduled S/D Due to Aux. Transformer DS pin | [7 empty] | 23.0MW load
|  |  | insulator Change | [7 empty] | interrup.
| 07:03 |  | Bhandaria 132/33kV S/S Transformer-2 HT Scheduled S/D Due to Aux. Transformer DS pin | [7 empty] | 23.0MW load
|  |  | insulator Change | [7 empty] | interrup.
| 07:10 |  | Maniknagar 230/132kV S/S Auto Transformer-01(705T) LT Scheduled S/D Due to Red Hot remove
of 132 kV DS
| 07:11 |  | Maniknagar 230/132kV S/S Auto Transformer-01(705T) HT Scheduled S/D Due to Red Hot remove
of 132 kV DS
| 07:27 |  | Bagerhat 132/33kV S/S Transformer-3 ( 423 T) LT Scheduled S/D Due to Maintenance work. | [7 empty] | 10.0MW load
interrup.
| 07:28 |  | Bagerhat 132/33kV S/S Transformer-3 ( 423 T) HT Scheduled S/D Due to Maintenance work. | [7 empty] | 10.0MW load
interrup.
| 07:38 |  | Barishal 132/33kV S/S T-1 (405T) LT Scheduled S/D Due to Red hot maintenance work of | [7 empty] | 40.0MW load
|  |  | WZPDCL (Dopdapia - 2) at 33kV Bus | [7 empty] | interrup.
| 07:39 |  | Barishal 132/33kV S/S T-1 (405T) HT Scheduled S/D Due to Red hot maintenance work of | [7 empty] | 40.0MW load
|  |  | WZPDCL (Dopdapia - 2) at 33kV Bus | [7 empty] | interrup.
|  | Sub-Divisional Engineer |  |  |  | Executive Engineer |  |  |  | Superintendent Engineer
|  | Network Operation Division |  |  |  | Network Operation Division |  |  |  | Network Operation Division

## P2
Power Grid Bangladesh PLC
National Load Dispatch Center (NLDC)
EVENING PEAK GENERATION AND DAY LONG ENERGY DATA OF POWER STATIONS
| Date : | 21-05-2026
Sl. | Name of the Power Stations |  | Producer | Installed Capacity | Present Capacity | Peak Hour Generation | Energy Generated | Remarks
|  |  |  | Unit No. X Capacity | MW | MW | KWH
1 | Ghorasal Repowered CCPP Unit-3 |  | PDB | 1*260 | 260 | 0 | 0 | GT is under maintenance
2 | Ghorasal Repowered CCPP Unit-4 |  | PDB | 1*210 | 240 | 0 | 0 | Gas shortage
| Ghorasal TPP Unit-5 |  | PDB | 1*210 | 190 | 0 | 0 | Gas shortage
3 | Ghorasal 365 MW CCPP Unit-7 |  | PDB | 1*243+1*122 | 365 | 0 | 0 | Gas shortage
4 | Ghorashal 108 MW PP (Regent) |  | IPP | 34*3.35 | 97.7 | 0 | 0 | Gas shortage
5 | Haripur GTPP |  | SBU,PDB | 32*2 | 20 | 0 | 0 | -
6 | Haripur 412 MW CCPP |  | EGCB | 1*273+1*139 | 412 | 336 | 9205200 | AGC
| Haripur 360 MW CCPP (HPL) |  | IPP | 1*235+1*125 | 0 | 0 | 0 | Contract Expired
7 | Meghnaghat 450 MW CCPP (MPL) |  | IPP | 2*150+1*150 | 450 | 0 | 0 | Gas shortage
8 | Meghnaghat CCPP(Summit) |  | IPP | 2*110+1*110 | 335 | 0 | 0 | Gas shortage
9 | Madanganj-55 MW PP(Summit) |  | IPP | 3*17+1*11.3 | 55 | 55 | 1331443 | -
12 | Siddhirgonj 210 MW TPP |  | PDB | 1*210 | 115 | 0 | 0 | Under Major Overhauling
13 | Siddhirgonj 2*120 MW GTPP |  | EGCB | 2*105 | 210 | 0 | 0 | Gas shortage
14 | Siddhirganj 335 MW CCPP |  | EGCB | 1*217+118 | 335 | 306 | 7317976 | -
15 | Gagnagar 102 MW PP (Digital Power) |  | IPP | 12*8.924 | 102 | 0 | 0 | Liquid fuel shortage
17 | Kamalaghat 54 MW PP(Banco Energy) |  | IPP | 3*18 | 53.97 | 35 | 259920 | Liquid fuel shortage
18 | Kodda 150 MW PP BRPL |  | PDB-RPCL | 9*17.06 | 149.36 | 148 | 3180960 | Engine Problem
18 | Manikganj 55 MW PP (Northern) |  | IPP | 19.3*3 | 55 | 35 | 534527 | Liquid fuel shortage
20 | Nababganj 55 MW PP (Southern power ) |  | IPP | 19.3*3 | 55 | 35 | 269859 | Liquid fuel shortage
22 | Summit Power Ashulia |  | IPP | 0 | 33.75 | 18 | 426600 | Low gas pressure
22 | Summit Power Madhabdi |  | IPP | 3*3.67+4*8.73 | 23 | 21 | 485640 | Low gas pressure
25 | Gazipur 52 MW PP |  | RPCL | 6*8.9 | 52.194 | 50 | 430560 | -
26 | Tongi 80 MW GTPP |  | PDB | 1* 105 | 105 | 0 | 0 | Under Maintenance of Exciter
27 | Kodda 300 MW PP Unit-2 (Summit) |  | IPP | 18*17.06 | 300 | 65 | 1173753 | -
28 | Kodda 149 MW PP Unit-1 (Summit) |  | IPP | 8*18.45+8.97 | 149 | 123 | 1367280 | Engine Problem
29 | Gazipur 100 MW PP |  | RPCL | 6*17.5 | 105 | 88 | 698880 | -
30 | Meghnaghat 104 MW PP (OPCL) |  | IPP | 6*18.5 | 104 | 0 | 0 | Liquid fuel shortage
31 | Manikgonj 162MW PP(MPGL) |  | IPP | 9*18 | 162 | 108 | 797760 | Liquid fuel shortage
32 | Spectra Solar Plant Ltd. |  | IPP | 0 | 35 | 0 | 98965 | -
33 | Kanchan Purbachal Power Generation Ltd. |  | IPP | 18.4*3 | 55 | 17 | 151920 | Liquid fuel shortage
34 | Unique Meghnaghat Power Limited (UMPL) |  | IPP | 0 | 584 | 450 | 10450000 | AGC+Gas shortage
35 | Meghnaghat CCPP(Summit)-2 |  | IPP | 1*409+1*202 | 583 | 0 | 0 | Gas shortage
| JERA Meghnaghat Power Limited |  | IPP | 250*2+268 | 718 | 289 | 6928470 | AGC+Gas shortage
| Sreepur 150 MW PP BRPL |  | PDB-RPCL | 9*18 | 160 | 142 | 3447600 | Liquid fuel shortage
Dhaka Area Total |  |  |  |  | 6668.974 | 2321 | 48557313
36 | Chattogram TPP |  | PDB | 1*210+1*210 | 360 | 0 | 0 | Unit #1 Under Maintenance, Unit#2 Gas Shortage
37 | Raozan 25 MW PP |  | IPP | 3*8.9 | 25.5 | 17 | 101232 | Liquid fuel shortage
38 | Teknaf 20MW PP (Solartech) |  | IPP | 0 | 20 | 0 | 120825 | -
39 | Patenga 50MW PP (Baraka) |  | IPP | 8*6.98 | 50 | 45 | 1033920 | -
40 | Karnaphuli Hydro PP Unit-1,2,3,4, 5 |  | PDB | 2*40+3*50 | 230 | 30 | 721980 | -
41 | Sikalbaha 225MW CCPP |  | PDB | 1*150+1*75 | 225 | 212 | 5153901 | -
42 | Sikalbaha Peaking GT |  | PDB | 1*150 | 150 | 0 | 0 | -
43 | Sikalbaha 105 MW PP (Baraka Sikalbaha) |  | IPP | 6*17.5 | 105 | 95 | 2170362 | FGMO
44 | Hathazari 100 MW peaking PP |  | PDB | 11*8.9 | 98 | 52 | 900336 | Engine Problem
45 | Dohazari -Kalaish 100 MW Peaking |  | PDB | 6*17 | 102 | 49 | 482145 | Liquid fuel shortage
46 | Juldah 100 MW PP Unit-3 (Acorn) |  | IPP | 8*13.5 | 100 | 24 | 582720 | Liquid fuel shortage
| Malancha, Ctg. EPZ (United) |  | IPP | 5*8.73+3*9.34 | 42 | 17 | 315360 | -
47 | Chattogram 108 MW PP (ECPV) |  | IPP | 16*7 | 108 | 75 | 748800 | Liquid fuel shortage
48 | Kaptai 7 MW Solar PP |  | PDB | 0 | 6 | 0 | 25908 | -
49 | Anwara 300 MW PP (United) |  | IPP | 17*17+24 | 300 | 52 | 577091 | Liquid fuel shortage
50 | Jodiac Power |  | IPP | 3*18.55+1*3.6 | 54.363 | 54.36 | 731086 | -
51 | Karnaphuli Power Ltd. |  | IPP | 18.415*6+6.5 | 110 | 95 | 2205481 | FGMO
52 | Juldah unit-2 (Acorn) |  | IPP | 8*13.6 | 100 | 24 | 580800 | Liquid fuel shortage
53 | Anlima Energy Ltd. |  | IPP | 6*21.2 | 116 | 90 | 1692382 | FGMO
54 | Mirsharai 150 MW BRPL |  | IPP | 18.5*9 | 163 | 153 | 1599127 | FGMO
55 | SS Power |  | IPP | 2*660 | 1224 | 1224 | 29029089 | Can't Start AGC
56 | Cox's Bazar Wind |  | PDB | 22*3 | 60 | 11 | 268320 | -
57 | Matarbari 2*600 MW (CPGCBL) |  | CPGCL | 2*600 | 1150 | 935 | 20072727.27 | AGC
Chattogram Area Total |  |  |  |  | 4898.863 | 3254.36 | 69113592.27
58 | Ashuganj CCPP 225 MW |  | APSCL | 1X142+1X75 | 221.25 | 196 | 4086000 | FGMO
59 | Ashuganj 450 MW CCPP(North) |  | APSCL | 1*360 | 350.01 | 356 | 8333900 | Machine Problem
60 | Ashuganj 450 MW CCPP(South) |  | APSCL | 1*360 | 342.01 | 230 | 5782000 | Unable to on FGMO>machine under observation.
61 | Ashuganj 420 MW CCPP(East) |  | APSCL | 284*1+116*1 | 393 | 230 | 7228500 | -
62 | Ashuganj TSK 50 MW PP |  | APSCL | 14*3.96 | 46.701 | 0 | 222120 | Machine Problem
63 | Ashuganj 55 MW PP (Precision) |  | QRPP | 15*4 | 52.824 | 0 | 241440 | Gas shortage
64 | Ashuganj 195 MW PP (APSCL-United) |  | IPP | 20X9.73+1X16 | 195 | 0 | 16727 | Gas shortage
65 | Ashuganj 51 MW PP (Midland) |  | IPP | 6X9.34 | 51 | 51 | 911176 | -
66 | Ashuganj 150MW PP (Midland) |  | IPP | 23X7.015 | 150 | 95 | 863127 | -
67 | Titas 50 MW Peaking PP |  | PDB | 6*8.92 | 52 | 23 | 414608 | Engine Problem
68 | Chandpur 150 MW CCPP |  | PDB | 1*106+1*57 | 163 | 97 | 2278200 | -
69 | Chandpur 200MW (Desh energy) |  | IPP | 12*18.4 | 200 | 182 | 2258400 | FGMO
| Import (Tripura) |  | Import | 0 | 160 | 154 | 3715200 | -
71 | Jangalia 52 MW PP (Lakdanavi) |  | IPP | 6*8.92 | 52.2 | 43 | 849979 | Engine Problem
72 | Cumilla 25 MW PP (Summit) |  | SIPP,REB | 3*3.67+2*6.97 | 25 | 19 | 361010 | -
73 | Feni Lanka Power |  | IPP | 7*18.415+1*9.78 | 114 | 107 | 1995000 | FGMO
74 | Chowmuhani 113 MW |  | IPP | 12*9.78+2*3.1 | 113 | 17 | 160440 | Liquid fuel shortage
75 | Chandpur 115(Doreen) |  | IPP | 4*18.5+2*22.5 | 115 | 70 | 567360 | Liquid fuel shortage
76 | Sonagazi 75 MW (AC) Solar Power Plant |  | EGCB | 0 | 75 | 0 | 351691 | -
Cumilla Area Total |  |  |  |  | 2870.995 | 1870 | 40636878
77 | RPCL 210MW CCPP |  | RPCL | 4*35+1*70 | 210 | 0 | 0 | Low gas pressure
79 | Sarishabari 3 MW Solar Plant |  | IPP | 0 | 2.71 | 0 | 3550 | -
80 | Mymensingh 200 MW PP (United) |  | IPP | 9.78*21 | 200 | 97 | 1843200 | Liquid fuel shortage
81 | Jamalpur 115 MW PP (United) |  | IPP | 9.78*12 | 115 | 23 | 282000 | Liquid fuel shortage
82 | Sutiakhali 50 MW Solar PP |  | IPP | 0 | 50 | 0 | 77000 | -
83 | Tangail Palli Power Gen 22 MW |  | IPP | 4*6.7 | 22 | 0 | 54240 | Liquid fuel shortage
84 | Bhairob 54.5 MW |  | IPP | 3*18.2 | 54.5 | 0 | 96480 | Liquid fuel shortage
Mymensingh Area Total |  |  |  |  | 654.21 | 120 | 2356470
| Moulvibazar 10 MW Solar Power Plant |  | IPP | 1*10 | 0 | 0 | 51917 | -
85 | Fenchugonj CCPP Phase-1 |  | PDB | 2*32+1*33 | 90 | 42 | 997000 | -
86 | Fenchugonj CCPP Phase-2 |  | PDB | 2*35+1*35 | 90 | 30 | 722640 | Partial Shutdown due to maintenance
87 | Kushiara 163 MW CCPP (KP) |  | IPP | 1*109+1*54 | 163 | 138 | 3477600 | AGC
88 | Shajibazar 330 MW CCPP |  | PDB | 3*110 | 330 | 151 | 3526000 | -
91 | Shahjibazar GTPP Unit- 8 & 9 |  | PDB | 2*35 | 66 | 30 | 690144 | GT-9 Under Maintenance
92 | Shahjibazar 86MW PP (Shahjibazar) |  | RPP | 32*2.90 | 86 | 86 | 2024640 | -
93 | Shahjibazar 100 MW GTPP |  | PDB | 1*100 | 100 | 0 | 0 | machine problem
94 | Sylhet 225 MW CCPP |  | PDB | 1*142+1*89 | 231 | 102 | 2427400 | STG Under Maintenance
95 | Sylhet 20 MW GTPP |  | PDB | 1*20 | 20 | 0 | 0 | Gas shortage
96 | Shahjahanulla 25 MW PP |  | SIPP,REB | 3*9.34 | 25 | 24 | 290688 | -
97 | Bibiana-II 341 MW CCPP (Summit) |  | IPP | 1*222+1*119 | 341 | 310 | 7506000 | FGMO
98 | Bibiyana-III 400 MW CCPP |  | PDB | 285*1+134*1 | 400 | 310 | 7478000 | Plant availability less
99 | Bibiyana South 400 MW |  | PDB | 1*400 | 383 | 0 | 0 | Under Maintenance
Sylhet Area Total |  |  |  |  | 2325 | 1223 | 29192029
100 | Bheramara GTPP Unit-3 |  | PDB | 1X20 | 16 | 0 | 0 | Contract Expired
** | Bheramara (HVDC ) |  | Import | 2X500 | 1000 | 699 | 20240000 | -
101 | Faridpur 50 MW Peaking PP |  | PDB | 8*6.89 | 54 | 33 | 288960 | Engine Problem
102 | Khulna 225 MW CCPP |  | NWPGCL | 1X150+1X75 | 230 | 0 | 0 | -
103 | Gopalganj 100 MW Peaking PP |  | PDB | 16*6.98 | 109 | 59 | 319101 | Engine Problem
104 | Bheramara 410 MW CCPP |  | NWPGCL | 1X278+1X132 | 410 | 151 | 3973248 | Gas shortage
105 | Rupsha 105 MW PP (Orion rupsha) |  | IPP | 6*18.445 | 105 | 0 | 0 | Liquid fuel shortage
106 | Madhumati 100 MW PP |  | NWPGCL | 6*18 | 105 | 105 | 912240 | -
107 | Mongla Orion 100 MW Solar PP |  | IPP | 100 | 100 | 0 | 567360 | -
108 | Khulna 330 MW CCPP |  | PDB | 1*220+1*110 | 336 | 101 | 372935 | GT Available
109 | Rampal 1320 MW (BIFPCL) |  | PDB | 660*2 | 1234.2 | 371 | 11330913 | U-2 Under Maintenance
** | HVDC(Nepal) |  | Import | 1*40 | 40 | 0 | 0 | -
Khulna Area Total |  |  |  |  | 3739.2 | 1519 | 38004757
| Patuakhali 1320 MW (RNPL) |  | RNPL | 660*2 | 1244 | 1249 | 29949091 | RRT
110 | Barisal 110 MW PP (Summit ) |  | IPP | 7X17.076 | 110 | 104 | 1210560 | -
111 | Bhola 33 MW PP (Venture) |  | NENP | 1X34.50 | 11.04 | 0 | 0 | Contract Expired
112 | Bhola 225 MW CCPP |  | PDB | 2X63+1X68 | 194 | 120 | 2778000 | Partial Shutdown of STG
113 | Payra 1320 MW |  | BCPCL | 2*622 | 1244 | 1242 | 26318545.45 | AGC
114 | Bhola Nutan Biddut BD LTD |  | IPP | 2*75+1*75 | 220 | 220 | 5239850 | MVAR Subjected to Grid Voltage.
115 | United Payra Power Ltd. |  | IPP | 8*18.5+1*9.5 | 150 | 54 | 426000 | Liquid fuel shortage
116 | Barisal 307 MW |  | BCPCL | 307X1 | 307 | 307 | 6305000 | AGC
117 | Barisal 1 MW Solar Plant |  | IPP | 0 | 1 | 0 | 3390 | -
Barishal Area Total |  |  |  |  | 3481.04 | 3296 | 72230436.45
| Pabna 64 MW Solar Plant |  | PDB | 11*6.6 | 64.55 | 0 | 157288 | Contract Expired
118 | Baghabari 71 MW GTPP |  | PDB | 1X71 | 70 | 0 | 0 | Gas shortage
| Baghabari 100 MW GTPP |  | PDB | 1*100 | 100 | 0 | 0 | Machine Under Maintenance
119 | Baghabari 50 MW Peaking PP |  | PDB | 6*8.9 | 52 | 40 | 406399 | Engine Problem
120 | Bera 70 MW Peaking PP |  | PDB | 9*8.29 | 71 | 0 | 0 | Under Maintenance
122 | Katakhali 50 MW Peaking PP |  | PDB | 6*8.7 | 50 | 28 | 220437 | Partial Shutdown due to maintenance
123 | Sirajgonj 225MW CCPP Unit-1 |  | NWPGCL | 1*150+1*75 | 214 | 140 | 3441636 | Gas shortage
124 | Sirajgonj 225MW CCPP Unit-2 |  | NWPGCL | 1*150+1*75 | 220 | 140 | 3652318 | Plant is running as per NLDC demand
125 | Sirajgonj 225MW CCPP Unit-3 |  | NWPGCL | 1*141 | 220 | 0 | 0 | Gas shortage
126 | Sirajgonj 400 MW CCPP Unit-4 |  | NWPGCL | 1*282+1*132 | 413.792 | 393 | 9220072 | AGC
127 | Santahar 50 MW Peaking PP |  | PDB | 6*8.7 | 50 | 30 | 266550 | Engine Problem
129 | Natore 52 MW PP (Rajlanka) |  | IPP | 6*8.92 | 52.2 | 0 | 36677 | -
130 | Chapainawabganj 100 MW Peaking PP |  | PDB | 12*8.924 | 104 | 100 | 639696 | Liquid fuel shortage
131 | Bagura 113 MW PP (Confidence)-2 |  | IPP | 6*18.55+7.2 | 113 | 113 | 1281792 | -
132 | Bagura 113 MW PP (Confidence)-1 |  | IPP | 6*18.55 | 113 | 113 | 1200000 | -
133 | Sirajgonj 6.55 MW Solar |  | NWPGCL | 0 | 6.09 | 0 | 7740 | -
** | Adani Power Jharkhanda Ltd |  | Import | 2*673 | 1435.88 | 1324.9 | 31176100 | -
134 | Sirajganj 68 MW Solar Park |  | IPP | 0 | 68 | 0 | 87808 | -
| Pabna Solar 100 MW |  | IPP | 0 | 100 | 0 | 287020 | -
| Sirajganj 2 MW Wind Power Plant |  | PDB | 0.25*8 | 2 | 0 | 0 | Contract Expired
Rajshahi Area Total |  |  |  |  | 3519.512 | 2421.9 | 52081533
| Saidpur 150 MW Simple Cycle Power Plant |  | PDB | 1*150 | 162.443 | 80 | 792225 | -
135 | Barapukuria TPP Unit-1 & 2 |  | PDB | 1*125+1*125 | 170 | 50 | 1124072 | U-2 Under Maintenance
136 | Barapukuria 275 MW TPP Unit-3 |  | PDB | 1*275 | 274 | 163 | 3961000 | -
137 | Rangpur 20 MW GTPP |  | PDB | 1*20 | 20 | 0 | 0 | -
138 | Saidpur 20 MW GTPP |  | PDB | 1*20 | 20 | 0 | 0 | -
139 | Rangpur 113 MW PP (Confidence) |  | IPP | 9*6.984+7*7.015+3.15*2 | 113 | 98 | 1173072 | -
140 | Sympa Solar Power 8 MW |  | IPP | 0 | 8 | 0 | 33098.76 | -
141 | Energypac Power Venture Thakurgaon Ltd. |  | IPP | 0 | 115 | 115 | 1314678 | -
142 | Intraco Solar 30 MW |  | IPP | 1*30 | 30 | 0 | 102075 | -
143 | Teesta Solar Limited |  | BCPCL | 0 | 200 | 0 | 365040 | -
Rangpur Area Total |  |  |  |  | 1112.443 | 506 | 8865260.76
Eastern Grid Total |  |  |  |  | 17418.042 | 8788.36 | 189856282.27
Western Grid Total |  |  |  |  | 11852.195 | 7742.9 | 171181987.21
National Grid Total |  |  |  |  | 29270.237 | 16531.26 | 361038269.48
*Data collected from respective power station via Operation Information System(OIS) software.
Executive Engineer
Network Operation Division

## P3
Power Grid Bangladesh PLC
National Load Dispatch Center (NLDC)
MAXIMUM LOAD SERVED BY DIFFERENT GRID SUB-STATIONS
| Date : | 21-05-2026
Zone Total Scenario at Evening Peak Hour (21:00 Hr.)
(a) ENTIRE EASTERN GRID: |  |  | 10990.59 |  | MW | (b) ENTIRE WESTERN GRID: |  |  |  | 5048.9 | MW
i) Dhaka area |  |  | 6063.49 |  | MW | i) Khulna area |  |  |  | 2081.5 | MW
ii) Chattogram area |  |  | 1589.1 |  | MW | ii) Barishal area |  |  |  | 539 | MW
iii) Cumilla area |  |  | 1671 |  | MW | iii) Rajshahi area |  |  |  | 1591.4 | MW
iv) Mymensingh area |  |  | 1042 |  | MW | iv) Rangpur area |  |  |  | 837 | MW
v) Sylhet area |  |  | 625 |  | MW
System Total Demand at Evening Peak Hour (a + b) = | [5 empty] | 16039.49 | MW
Sl No. | Sub-station | Load (MW) | Time | Sl No. | Sub-station | Load (MW) | Time | Sl No. | Sub-station | Load (MW) | Time
1 | AKS | 8 | 15:00 | 67 | Hasnabad | 107 | 20:00 | 133 | Natore | 158 | 22:00
2 | AKSML | 139 | 06:00 | 68 | Hathazari | 103 | 00:00 | 134 | Nawabganj | 70 | 19:00
3 | Aftabnagar | 48 | 00:00 | 69 | Hatirjheel | 63 | 13:00 | 135 | Netrakona | 143 | 22:00
4 | Agargaon | 137 | 13:00 | 70 | Ishurdi | 90 | 19:30 | 136 | New | 90 | 12:00
5 | Agrabad | 86 | 15:00 | 71 | Jaldhaka | 87 | 21:00 | 137 | Niamatpur | 90 | 00:00
6 | Amnura | 35 | 00:00 | 72 | Jamalpur | 94 | 08:00 | 138 | Noapara | 48 | 16:00
7 | Ashuganj | 96 | 23:00 | 73 | Jashore | 185 | 00:00 | 139 | PHP | 9 | 21:00
8 | BSRM | 185 | 02:00 | 74 | Jhenaidah | 142 | 19:30 | 140 | Pabna | 115 | 19:30
9 | Bagerhat | 94 | 22:00 | 75 | Joydebpur | 169 | 19:30 | 141 | Palashbari | 134 | 01:00
10 | Bajitpur | 90 | 06:00 | 76 | Joypurhat | 63 | 00:00 | 142 | Panchagarh | 66 | 19:30
11 | Bakerganj | 12.6 | 22:00 | 77 | Juldah | 20 | 16:00 | 143 | Patiya | 13 | 21:00
12 | Bakulia | 112 | 19:00 | 78 | KSRM | 13 | 16:00 | 144 | Patuakhali | 83 | 23:00
13 | Banani | 60 | 11:00 | 79 | Kabirpur | 264 | 18:30 | 145 | Payra | 38 | 00:00
14 | Bangabhaban | 23 | 10:00 | 80 | Kachua | 106 | 22:00 | 146 | Postogola | 63 | 00:00
15 | Barapukuria | 65 | 19:00 | 81 | Kaliganj | 12 | 00:00 | 147 | Pubail | 31 | 19:30
16 | Barguna | 24 | 00:00 | 82 | Kallyanpur | 138 | 00:00 | 148 | Purbachal | 39 | 13:00
17 | Barishal | 121 | 22:00 | 83 | Kalurghat | 46 | 19:00 | 149 | Purbasadipur | 134 | 02:00
18 | Barishal-230 | 114 | 23:00 | 84 | Kamrangirchar | 88 | 00:00 | 150 | Rahanpur | 41 | 03:00
19 | Baroaulia | 78 | 15:00 | 85 | Kaptai | N/A | N/A | 151 | Rahim | 32 | 11:00
20 | Baroirhat | 79 | 19:00 | 86 | Kasba | 42 | 21:00 | 152 | Rajbari | 96 | 19:30
21 | Bashundhara | 209 | 13:00 | 87 | Kazla | 128 | 13:00 | 153 | Rajendrapur | 120 | 04:00
22 | BashundharaCement | 8 | 00:00 | 88 | Keranigonj | 94 | 19:30 | 154 | Rajshahi | 123 | 00:00
23 | Beanibazar | 88 | 21:00 | 89 | Khagrachori | 36 | 19:00 | 155 | Rajshahi-230 | 89 | 00:00
24 | Benapole | 73 | 14:00 | 90 | Khulna | 70 | 13:00 | 156 | Ramganj | 120 | 22:00
25 | Bhaluka | 173 | 09:00 | 91 | Khulshi | 213 | 18:30 | 157 | Rampur | 50 | 23:00
26 | Bhandaria | 64 | 22:00 | 92 | Kishoreganj | 130 | 19:00 | 158 | Rangamati | 19 | 19:00
27 | Bhangura | 43 | 19:30 | 93 | Kodda | 335 | 19:30 | 159 | Rangpur | 141 | 00:00
28 | Bheramara(GK) | 75 | 21:00 | 94 | Kulaura | 53 | 23:00 | 160 | Ruppur | 4.4 | 10:00
29 | Bhulta | 228 | 19:00 | 95 | Kurigram | 68 | 19:30 | 161 | SSM | 12 | 07:00
30 | Bog-Sherpur | 88 | 01:00 | 96 | Kushtia | 176 | 19:00 | 162 | Saidpur | 103 | 00:00
31 | Bogura | 181 | 01:00 | 97 | Laksam | 38 | 01:00 | 163 | Santhia | 40 | 19:30
32 | Borhanuddin | 97 | 06:00 | 98 | Lakshmipur | 48 | 23:00 | 164 | Satkhira | 147 | 19:30
33 | Brahmanbaria | 145 | 21:00 | 99 | Lalbag | 86 | 13:00 | 165 | Satmasjid | 117 | 23:00
34 | Cantonment | 132 | 13:00 | 100 | Lalmonirhat | 64 | 19:30 | 166 | Savar | 238 | 20:00
35 | Chandina | 44 | 00:00 | 101 | MI_Cement | 18.1 | 02:00 | 167 | SevenRings | 19.56 | 19:00
36 | Chandpur | 96 | 21:00 | 102 | Madanganj | 48 | 09:00 | 168 | ShahCement | 42 | 00:00
37 | Chandraghona | 40 | 18:30 | 103 | Madaripur | 131 | 21:00 | 169 | Shahjadpur | 95 | 10:00
38 | Chapai | 79 | 23:00 | 104 | Madartek | 97 | 00:00 | 170 | Shahjibazar | 125 | 01:00
39 | Charsaidpur | 33 | 00:00 | 105 | Madunaghat | 68 | 21:00 | 171 | Shahmirpur | 55.5 | 22:00
40 | Chauddagram | 90 | 21:00 | 106 | Magura | 79 | 22:00 | 172 | Shariatpur | 106 | 23:00
41 | Chhatak | 43 | 19:00 | 107 | Mahasthangarh | 80 | 02:00 | 173 | Sherpur | 120 | 21:00
42 | Chowmuhani | 214 | 19:30 | 108 | Maijdee | 24 | 01:00 | 174 | Shikalbaha | 35 | 19:00
43 | Chuadanga | 133 | 21:00 | 109 | Manikganj | 155 | 19:30 | 175 | Shitalakhya | 96.9 | 15:00
44 | Coxsbazar | 155 | 13:00 | 110 | Maniknagar | 82 | 13:00 | 176 | Sholosohor | 54 | 16:00
45 | Cumilla(N) | 132 | 20:00 | 111 | Matarbari | 60 | 00:00 | 177 | Shomvuganj | 19 | 19:00
46 | Cumilla(S) | 174 | 19:00 | 112 | Matuail | 88 | 13:00 | 178 | Shyampur | 196 | 09:00
47 | Daganbhuiyan | 44 | 22:00 | 113 | Metrorail_Motijheel | 27 | 18:30 | 179 | Siddhirganj | 124 | 00:00
48 | Daudkandi | 151 | 19:30 | 114 | Metrorail_Uttara | 0 | 00:00 | 180 | Sirajganj | 120 | 01:00
49 | DhakaUniversity | 102 | 12:00 | 115 | Millgate | 112 | 14:00 | 181 | Sonargaon | 143 | 04:00
50 | Dhamrai | 112 | 23:00 | 116 | Mirpur | 167 | 19:00 | 182 | Sreemongol | 92 | 22:00
51 | Dhanmondi | 115 | 13:00 | 117 | Mirsorai | 46 | 09:00 | 183 | Sreepur | 125 | 19:30
52 | Dohazari | 120 | 21:00 | 118 | Mirzapur | 49 | 10:00 | 184 | Srinagar | 57 | 22:00
53 | Faridpur | 199 | 19:00 | 119 | Mithapukur | 68 | 19:30 | 185 | Sunamganj | 62 | 19:00
54 | Fatullah | 102 | 12:00 | 120 | Modern | N/A | N/A | 186 | Sylhet | 58 | 00:00
55 | Fenchuganj | 50 | 21:00 | 121 | Mogbazar | 115.4 | 14:00 | 187 | Sylhet-132 | 132 | 18:30
56 | Feni | 129 | 21:00 | 122 | Mongla | 52 | 03:00 | 188 | TK | 30 | 19:00
57 | GPH | 2 | 16:00 | 123 | Motijheel | 55 | 13:00 | 189 | Tangail | 160 | 10:00
58 | Ghatail | 69 | 22:00 | 124 | Muktagacha | 32 | 10:00 | 190 | Taraganj | 28 | 00:00
59 | Ghorashal | 1 | 00:00 | 125 | Munshiganj | 123 | 19:00 | 191 | Tasnim | 26 | 10:00
60 | Ghorashal-230 | 115 | 20:00 | 126 | Muradnagar | 54 | 21:00 | 192 | Thakurgaon | 116 | 01:00
61 | Goalpara | 42 | 00:00 | 127 | Mymensingh | 170 | 20:00 | 193 | Tongi | 167 | 00:00
62 | Gollamari | 130 | 23:00 | 128 | Nabinagar | 98 | 18:30 | 194 | Ullahpara | 42 | 19:30
63 | Gopalganj | 131 | 23:00 | 129 | Naogaon | 139 | 01:00 | 195 | Ullon | 56 | 00:00
64 | Gulshan | 146 | 13:00 | 130 | Narail | 62 | 19:00 | 196 | Uttara | 107 | 13:00
65 | Halishahar | 112 | 15:00 | 131 | Narinda | 82 | 17:00 | 197 | UttaraNew | 65 | 00:00
66 | HaripurSBU | 140 | 03:00 | 132 | Narshingdi | 193 | 19:30 | 198 | Zigatola | 100 | 00:00
| Sub-Divisional Engineer |  |  |  | Executive Engineer |  |  |  | Superintendent Engineer
| Network Operation Division |  |  |  | Network Operation Division |  |  |  | Network Operation Division
(1) Honbl. Advisor |  | (4) Chairman,BERC |  |  | (9) Member,Generation,PDB. | (14) G.M. Commercial Operation |  |  | (20) Director,Public Relation,PDB. | (26) Executive Eng. EMD.
Ministry of Power,Energy & Mineral |  | (5) Chairman, BPDB. |  |  | (10) Member,Distribution,PDB. | (15) C.E. Generation,PDB. |  |  | (21) Director Program, PDB. | (27) NLDC
Resources, GOB. |  | (6) Managing Director, PGCB. |  |  | (11) Member,Transmission & | (16) C.E, (P & D),PDB. |  |  | (22) S.E. Consumer Affairs,PDB.
(2) Secy (Power Divn.)Ministry of |  | (7) Member(Power & Industry) |  |  | System Operation,PDB. | (17) C.E. System Operation,PGCB |  |  | (23) Director,Project Planning,PDB.
Power,Energy & Mineral Resources. |  | Planning Commission. |  |  | (12) Member,P&D,PDB. | (18) C.E. Transmission (1&2) PGCB. |  |  | (24) Director,System Planning,PDB.
(3) Director General,Power cell |  | (8) Executive Director (O & M) PGCB. |  |  | (13) C.E (P & D), PGCB. | (19) S.E. System Protection,PGCB. |  |  | (25) Executive Eng.IMD.

## P4
Power Grid Bangladesh PLC
National Load Dispatch Center (NLDC)
Hourly Demand, Generation & Load-Shed Report
Date : | 21-05-2026
Hour | Generation | Load-Shed |  | Demand
0:00 | 15911.57 | 1403 |  | 17377.71
1:00 | 15643.45 | 1296 |  | 16997.45
2:00 | 15548.96 | 1196 |  | 16798.96
3:00 | 15431.19 | 974 |  | 16449.19
4:00 | 15385.82 | 549 |  | 15959.82
5:00 | 14807.58 | 366 |  | 15189.58
6:00 | 14332.17 | 267 |  | 14611.17
7:00 | 13975.47 | 218 |  | 14203.28
8:00 | 13627.25 | 177 |  | 13812.25
9:00 | 13748.66 | 171 |  | 13927.66
10:00 | 13597.32 | 83 |  | 13684.32
11:00 | 13542.63 | 378 |  | 13937.63
12:00 | 13890.88 | 432 |  | 14341.88
13:00 | 14104.92 | 439 |  | 14563.92
14:00 | 14241.46 | 530 |  | 14795.31
15:00 | 14435.35 | 832 |  | 15304.35
16:00 | 14559.13 | 1008 |  | 15612.13
17:00 | 14358.63 | 1013 |  | 15417.63
18:00 | 14482.97 | 605 |  | 15114.97
19:00 | 15903.8 | 654 |  | 16586.8
19:30 | 16502.7 | 660 |  | 17192.7
20:00 | 16278.72 | 806 |  | 17120.72
21:00 | 16531.26 | 674 |  | 17235.26
22:00 | 16498.03 | 262 |  | 16772.03
23:00 | 16471.38 | 319 |  | 16804.38
Sub-Divisional Engineer |  |  | Executive Engineer
Network Operation Division |  |  | Network Operation Division

## EWIC
QF-LDC-40
Power Grid Bangladesh PLC
National Load Dispatch Center (NLDC)
East-West Interconnector Log
Date: | 21-05-2026
EWIC | Ishurdi-Ghorashal |  | Sirajganj-Sreepur |  | Gopalganj-Aminbazar |  | Line | Export/Import | Energy (MkWHr)
Time | MW | MVAR | MW | MVAR | MW | MVAR
0:00 | 127 | 33 | 550 | 178 | 1924 | 636 | Ishurdi-Ghorashal Ckt-1 | Export | 3864000
1:00 | 106 | 29 | 526 | 150 | 1856 | 578
2:00 | 104 | 26 | 532 | 150 | 1882 | 580 |  | Import | 0
3:00 | 130 | 22 | 584 | 164 | 1992 | 596
4:00 | 129 | 22 | 580 | 176 | 1934 | 576 | Ishurdi-Ghorashal Ckt-2 | Export | 0
5:00 | 138 | 22 | 610 | 184 | 1954 | 568
6:00 | 131 | 19 | 590 | 170 | 1786 | 582 |  | Import | 0
7:00 | 165 | 17 | 650 | 180 | 1864 | 582
8:00 | 191 | 32 | 690 | 186 | 1876 | 658 | Sirajganj-Sreepur Ckt-1 | Export | 0
9:00 | 211 | 57 | 720 | 244 | 1926 | 712
10:00 | 223 | 71 | 760 | 264 | 1790 | 796 |  | Import | 0
11:00 | 217 | 65 | 700 | 232 | 1650 | 738
12:00 | 208 | 63 | 656 | 228 | 1578 | 680 | Sirajganj-Sreepur Ckt-2 | Export | 0
13:00 | 196 | 57 | 640 | 200 | 1678 | 702
14:00 | 192 | 37 | 650 | 160 | 1860 | 618 |  | Import | 0
15:00 | 189 | 42 | 620 | 162 | 1880 | 598
16:00 | 181 | 39 | 610 | 164 | 1862 | 594 | Gopalganj-Aminbazar Ckt-1 | Export | 21660000
17:00 | 177 | 38 | 568 | 152 | 1770 | 600
18:00 | 174 | 40 | 590 | 164 | 1610 | 616 |  | Import | 0
18:30 | 179 | 42 | 640 | 190 | 1690 | 622
19:00 | 145 | 24 | 590 | 220 | 1600 | 522 | Gopalganj-Aminbazar Ckt-2 | Export | 21700000
19:30 | 153 | 34 | 620 | 216 | 1778 | 546
20:00 | 131 | 34 | 568 | 166 | 1750 | 532 |  | Import | 0
21:00 | 127 | 35 | 584 | 206 | 1708 | 554
22:00 | 115 | 25 | 540 | 168 | 1688 | 520 |  | Total Export | 47224000
23:00 | 123 | 25 | 600 | 196 | 1667 | 536 |  | Total Import | 0
***Positive MW indicates power flow from West to East, and negative MW indicates flow from East to West.
|  | Sub-Divisional Engineer |  |  |  |  | Executive Engineer
|  | Network Operation Division |  |  |  |  | Network Operation Division

## L-Curve
QF-LDC-11
Date | 21-05-2026 |  |  | Power Grid Bangladesh PLC
TIME | EAST GRID | WEST GRID | TOTAL | National Load Dispatch Center (NLDC)
00:00 | 8018.36 | 7893.21 | 15911.57 | DAILY GENERATION CURVE
00:30 | 7967.36 | 7810.15 | 15777.51
01:00 | 7916.36 | 7727.09 | 15643.45 | 21-05-2026
01:30 | 7860.86 | 7735.345 | 15596.205
02:00 | 7805.36 | 7743.6 | 15548.96
02:30 | 7726.86 | 7763.215 | 15490.075
03:00 | 7648.36 | 7782.83 | 15431.19
03:30 | 7670.86 | 7737.645 | 15408.505
04:00 | 7693.36 | 7692.46 | 15385.82
04:30 | 7523.18 | 7573.52 | 15096.7
05:00 | 7353 | 7454.58 | 14807.58
05:30 | 7362.985 | 7206.89 | 14569.875
06:00 | 7372.97 | 6959.2 | 14332.17
06:30 | 7269.755 | 6884.065 | 14153.82
07:00 | 7166.54 | 6808.93 | 13975.47
07:30 | 7099.695 | 6701.665 | 13801.36
08:00 | 7032.85 | 6594.4 | 13627.25
08:30 | 7135.64 | 6552.315 | 13687.955
09:00 | 7238.43 | 6510.23 | 13748.66
09:30 | 7380.95 | 6292.04 | 13672.99
10:00 | 7523.47 | 6073.85 | 13597.32
10:30 | 7542.41 | 6027.565 | 13569.975
11:00 | 7561.35 | 5981.28 | 13542.63
11:30 | 7672.465 | 6044.29 | 13716.755
12:00 | 7783.58 | 6107.3 | 13890.88
12:30 | 7754.82 | 6243.08 | 13997.9
13:00 | 7726.06 | 6378.86 | 14104.92
13:30 | 7613.185 | 6560.005 | 14173.19
14:00 | 7500.31 | 6741.15 | 14241.46
14:30 | 7585.38 | 6753.025 | 14338.405
15:00 | 7670.45 | 6764.9 | 14435.35
15:30 | 7645.585 | 6851.655 | 14497.24
16:00 | 7620.72 | 6938.41 | 14559.13
16:30 | 7643.43 | 6815.45 | 14458.88
17:00 | 7666.14 | 6692.49 | 14358.63
17:30 | 7811.89 | 6608.91 | 14420.8
18:00 | 7957.64 | 6525.33 | 14482.97
18:30 | 8219.82 | 6973.565 | 15193.385
19:00 | 8482 | 7421.8 | 15903.8
19:30 | 8642.36 | 7860.34 | 16502.7
20:00 | 8490.36 | 7788.36 | 16278.72
20:30 | 8639.36 | 7765.63 | 16404.99 |  | Executive Engineer
21:00 | 8788.36 | 7742.9 | 16531.26 |  | Network Operation Division
21:30 | 8822.86 | 7691.785 | 16514.645
22:00 | 8857.36 | 7640.67 | 16498.03
22:30 | 8783.36 | 7701.345 | 16484.705
23:00 | 8709.36 | 7762.02 | 16471.38

## En-Curve
QF-LDC-12
Date | 21-05-2026 | [14 empty] | Power Grid Bangladesh PLC
TIME | Gas-Public | Gas-Pvt | HVDC | Nepal | Tripura | Adani | Hydro | Coal | Solar | HFO-Public | HFO-Pvt | HSD-Public | HSD-Pvt | Wind | Shortage | National Load Dispatch Center (NLDC)
00:00 | 3548 | 1514 | 781 | 0 | 154 | 1444.21 | 30 | 5551 | 0 | 750 | 1968.36 | 165 | 0 | 6 | 1403 | DAILY ENERGY CURVE
00:30 | 3559 | 1562 | 781 | 0 | 157 | 1446.65 | 30 | 5537 | 0 | 700 | 1858.36 | 142.5 | 0 | 4 | 1349.5 | 21-05-2026
01:00 | 3570 | 1610 | 781 | 0 | 160 | 1449.09 | 30 | 5523 | 0 | 650 | 1748.36 | 120 | 0 | 2 | 1296
01:30 | 3573 | 1645 | 781 | 0 | 158 | 1449.345 | 30 | 5489.5 | 0 | 650 | 1693.86 | 120 | 0 | 6.5 | 1246 | Energy Generated | 361.0383 |  | MKWHr
02:00 | 3576 | 1680 | 781 | 0 | 156 | 1449.6 | 30 | 5456 | 0 | 650 | 1639.36 | 120 | 0 | 11 | 1196 | Energy not Served | 14.652 |  | MKWHr
02:30 | 3550.5 | 1657 | 829 | 0 | 157 | 1449.215 | 30 | 5484 | 0 | 634 | 1626.36 | 60 | 0 | 13 | 1085 | Total Energy Requirement | 375.6903 |  | MKWHr
03:00 | 3525 | 1634 | 877 | 0 | 158 | 1448.83 | 30 | 5512 | 0 | 618 | 1613.36 | 0 | 0 | 15 | 974
03:30 | 3508.5 | 1608.5 | 877 | 0 | 158 | 1449.645 | 30 | 5552.5 | 0 | 605.5 | 1607.36 | 0 | 0 | 11.5 | 761.5
04:00 | 3492 | 1583 | 877 | 0 | 158 | 1450.46 | 30 | 5593 | 0 | 593 | 1601.36 | 0 | 0 | 8 | 549
04:30 | 3494.5 | 1543 | 877 | 0 | 152 | 1457.02 | 30 | 5605 | 0 | 519 | 1407.18 | 0 | 0 | 12 | 457.5
05:00 | 3497 | 1503 | 877 | 0 | 146 | 1463.58 | 30 | 5617 | 0 | 445 | 1213 | 0 | 0 | 16 | 366
05:30 | 3612 | 1540 | 877 | 0 | 148 | 1419.865 | 30 | 5532.5 | 9.51 | 395.5 | 992.5 | 0 | 0 | 13 | 316.5
06:00 | 3727 | 1577 | 877 | 0 | 150 | 1376.15 | 30 | 5448 | 19.02 | 346 | 772 | 0 | 0 | 10 | 267
06:30 | 3676 | 1579.5 | 877 | 0 | 143 | 1385.29 | 30 | 5372.5 | 46.53 | 346.5 | 691 | 0 | 0 | 6.5 | 242.5
07:00 | 3625 | 1582 | 877 | 0 | 136 | 1394.43 | 30 | 5297 | 74.04 | 347 | 610 | 0 | 0 | 3 | 218
07:30 | 3633 | 1527 | 877 | 0 | 139 | 1367.325 | 30 | 5250.5 | 118.035 | 321.5 | 531 | 0 | 0 | 7 | 197.5
08:00 | 3641 | 1472 | 877 | 0 | 142 | 1340.22 | 30 | 5204 | 162.03 | 296 | 452 | 0 | 0 | 11 | 177
08:30 | 3682 | 1486 | 877 | 0 | 145 | 1298.335 | 30 | 5220 | 176.12 | 295.5 | 465.5 | 0 | 0 | 12.5 | 174
09:00 | 3723 | 1500 | 877 | 0 | 148 | 1256.45 | 30 | 5236 | 190.21 | 295 | 479 | 0 | 0 | 14 | 171
09:30 | 3735 | 1546 | 877.5 | 0 | 151 | 1114.12 | 30 | 5176 | 204.87 | 295.5 | 529 | 0 | 0 | 14 | 127
10:00 | 3747 | 1592 | 878 | 0 | 154 | 971.79 | 30 | 5116 | 219.53 | 296 | 579 | 0 | 0 | 14 | 83
10:30 | 3700 | 1581 | 877.5 | 0 | 159 | 963.98 | 30 | 5086.5 | 191.495 | 296 | 668.5 | 0 | 0 | 16 | 230.5
11:00 | 3653 | 1570 | 877 | 0 | 164 | 956.17 | 30 | 5057 | 163.46 | 296 | 758 | 0 | 0 | 18 | 378
11:30 | 3676.5 | 1610.5 | 877 | 0 | 163 | 978.33 | 30 | 5057 | 181.925 | 311 | 813 | 0 | 0 | 18.5 | 405
12:00 | 3700 | 1651 | 877 | 0 | 162 | 1000.49 | 30 | 5057 | 200.39 | 326 | 868 | 0 | 0 | 19 | 432
12:30 | 3681.5 | 1593 | 877 | 0 | 159 | 1029.69 | 30 | 5137 | 242.21 | 344 | 884 | 0 | 0 | 20.5 | 435.5
13:00 | 3663 | 1535 | 877 | 0 | 156 | 1058.89 | 30 | 5217 | 284.03 | 362 | 900 | 0 | 0 | 22 | 439
13:30 | 3658.5 | 1496 | 877 | 0 | 162 | 1153.715 | 30 | 5125 | 313.475 | 369 | 963.5 | 0 | 0 | 25 | 484.5
14:00 | 3654 | 1457 | 877 | 0 | 168 | 1248.54 | 30 | 5033 | 342.92 | 376 | 1027 | 0 | 0 | 28 | 530
14:30 | 3665 | 1532.5 | 877.5 | 0 | 167 | 1248.215 | 30 | 5054 | 299.19 | 368 | 1070 | 0 | 0 | 27 | 681
15:00 | 3676 | 1608 | 878 | 0 | 166 | 1247.89 | 30 | 5075 | 255.46 | 360 | 1113 | 0 | 0 | 26 | 832
15:30 | 3654.5 | 1591 | 877.5 | 0 | 165 | 1290.71 | 30 | 5135.5 | 247.53 | 363 | 1120 | 0 | 0 | 22.5 | 920
16:00 | 3633 | 1574 | 877 | 0 | 164 | 1333.53 | 30 | 5196 | 239.6 | 366 | 1127 | 0 | 0 | 19 | 1008
16:30 | 3617 | 1535.5 | 877.5 | 0 | 163 | 1314.545 | 30 | 5199 | 191.835 | 366 | 1155 | 0 | 0 | 9.5 | 1010.5
17:00 | 3601 | 1497 | 878 | 0 | 162 | 1295.56 | 30 | 5202 | 144.07 | 366 | 1183 | 0 | 0 | 0 | 1013
17:30 | 3628.5 | 1526 | 877.5 | 0 | 159 | 1279.09 | 30 | 5104.5 | 86.71 | 462.5 | 1264 | 0 | 0 | 3 | 809
18:00 | 3656 | 1555 | 877 | 0 | 156 | 1262.62 | 30 | 5007 | 29.35 | 559 | 1345 | 0 | 0 | 6 | 605
18:30 | 3699.5 | 1589.5 | 877.5 | 0 | 166 | 1311.21 | 30 | 5142.5 | 14.675 | 682.5 | 1671 | 5 | 0 | 4 | 629.5
19:00 | 3743 | 1624 | 878 | 0 | 176 | 1359.8 | 30 | 5278 | 0 | 806 | 1997 | 10 | 0 | 2 | 654
19:30 | 3675 | 1648 | 814 | 0 | 170 | 1364.34 | 30 | 5339 | 0 | 887 | 2355.36 | 220 | 0 | 0 | 660
20:00 | 3617 | 1531 | 699 | 0 | 142 | 1370.36 | 30 | 5327 | 0 | 922 | 2374.36 | 266 | 0 | 0 | 806
20:30 | 3594.5 | 1587 | 699 | 0 | 148 | 1347.63 | 30 | 5434 | 0 | 934.5 | 2401.36 | 223.5 | 0 | 5.5 | 740
21:00 | 3572 | 1643 | 699 | 0 | 154 | 1324.9 | 30 | 5541 | 0 | 947 | 2428.36 | 181 | 0 | 11 | 674
21:30 | 3573 | 1624.5 | 699 | 0 | 154 | 1299.285 | 30 | 5536 | 0 | 938 | 2472.86 | 181 | 0 | 7 | 468
22:00 | 3574 | 1606 | 699 | 0 | 154 | 1273.67 | 30 | 5531 | 0 | 929 | 2517.36 | 181 | 0 | 3 | 262
22:30 | 3610.5 | 1665 | 699 | 0 | 155 | 1333.845 | 30 | 5527 | 0 | 863 | 2416.36 | 181 | 0 | 4 | 290.5
23:00 | 3647 | 1724 | 699 | 0 | 156 | 1394.02 | 30 | 5523 | 0 | 797 | 2315.36 | 181 | 0 | 5 | 319
Executive Engineer
Network Operation Division

## Voltage
Power Grid Bangladesh PLC
National Load Dispatch Center (NLDC)
Maximum & Minimum Voltages of Grid Sub-Stations
Date: | 21-05-2026
Substation | Maximum Voltage | Time | Minimum Voltage | Time | Substation | Maximum Voltage | Time | Minimum Voltage | Time
400 kV | KV |  | KV |  | 400 kV | KV |  | KV
Aminbazar | 362 | 02:00 | 351 | 15:00 | Madunaghat | 393 | 20:00 | 385 | 10:00
Amtali | 408 | 08:00 | 399 | 15:00 | Meghnaghat | 364 | 02:00 | 357 | 10:00
Ashuganj | 365 | 02:00 | 346 | 16:00 | Payra | 409 | 08:00 | 403 | 15:00
Bhulta | 395 | 22:00 | 369 | 10:00 | Rahanpur | 415 | 10:00 | 399 | 16:00
Bibiana | 385 | 01:00 | 379 | 13:00 | Rampal | 384 | 08:00 | 370 | 16:00
BIPTC | 406 | 05:00 | 397 | 00:00
Bogura | 402 | 10:00 | 382 | 16:00
Gopalganj | 378 | 08:00 | 367 | 16:00
Kaliakoir | 365 | 02:00 | 346 | 16:00
Korerhat | 385 | 20:00 | 375 | 10:00
230 kV | KV |  | KV |  | 230 kV | KV |  | KV
Agargaon | 221 | 04:00 | 212 | 15:00 | Jhenaidah | 224 | 09:00 | 207 | 19:00
AKSML | 233 | 19:00 | 222 | 10:00 | Kachua | 228 | 18:00 | 219 | 10:00
Aminbazar | 221 | 04:00 | 213 | 14:00 | Kaliakoir | 222 | 02:00 | 212 | 15:00
Ashuganj | 223 | 01:00 | 215 | 10:00 | Keranigonj | 219 | 06:00 | 210 | 15:00
Ashuganj-400 | 223 | 01:00 | 215 | 10:00 | Khulna(S) | 219 | 10:00 | 205 | 16:00
Baghabari | 232 | 10:00 | 224 | 15:00 | Korerhat | 228 | 20:00 | 221 | 10:00
Barapukuria | 229 | 07:00 | 221 | 15:00 | Madunaghat | 231 | 19:00 | 223 | 10:00
Barapukuria-230 | 229 | 07:00 | 221 | 15:00 | Madunaghat-400 | 232 | 19:00 | 225 | 10:00
Barishal | 219 | 18:00 | 214 | 15:00 | Maniknagar | 218 | 03:00 | 210 | 15:00
Bheramara | 234 | 08:00 | 221 | 19:00 | Meghnaghat | 228 | 06:00 | 222 | 04:00
Bhulta | 220 | 06:00 | 206 | 09:00 | Meghnaghat-400 | 222 | 02:00 | 214 | 15:00
Bibiana | 229 | 01:00 | 224 | 18:30 | Mirsorai | 229 | 03:00 | 218 | 09:00
BIPTC | 236 | 09:00 | 221 | 19:00 | Naogaon | 229 | 10:00 | 208 | 16:00
Bogura | 241 | 10:00 | 229 | 16:00 | Purbasadipur | 228 | 05:00 | 218 | 16:00
Bogura-400 | 241 | 10:00 | 229 | 16:00 | Rajshahi | 233 | 10:00 | 220 | 19:00
Borhanuddin | 226 | 02:00 | 222 | 15:00 | Rampal | 218 | 08:00 | 207 | 16:00
BSRM | 228 | 19:00 | 220 | 10:00 | Rampur | N/A | N/A | N/A | N/A
Chowmuhani | 228 | 20:00 | 219 | 10:00 | Rampura | 220 | 07:00 | 202 | 13:00
Cumilla(N) | 220 | 00:00 | 216 | 09:00 | Shikalbaha | 231 | 19:00 | 223 | 08:00
Faridpur | 212 | 09:00 | 205 | 15:00 | Shyampur | 219 | 02:00 | 212 | 12:00
Fenchuganj | 232 | 01:00 | 225 | 19:00 | Siddhirganj | 219 | 05:00 | 214 | 11:00
Feni | 224 | 20:00 | 216 | 10:00 | Sirajgonj | 236 | 02:00 | 231 | 16:00
Ghorashal | 220 | 01:00 | 210 | 00:00 | Sreepur | 220 | 00:00 | 212 | 19:00
Ghorashal-230 | 216 | 01:00 | 204 | 10:00 | Tongi | 210 | 04:00 | 201 | 11:00
Gopalganj | 213 | 18:00 | 206 | 15:00
GPH | 227 | 01:00 | 222 | 10:00
Haripur | 219 | 02:00 | 213 | 10:00
Hasnabad | 220 | 06:00 | 212 | 10:00
Hathazari | 230 | 19:00 | 221 | 10:00
Ishurdi | 236 | 09:00 | 222 | 19:00
132 kV | KV |  | KV |  | 132 kV | KV |  | KV
Aftabnagar | 135 | 07:00 | 122 | 12:00 | Madunaghat | 134 | 19:00 | 128 | 10:00
Agargaon | 128 | 04:00 | 121 | 13:00 | Magura | 132 | 08:00 | 117 | 19:00
Agrabad | 132 | 19:00 | 126 | 10:00 | Mahasthangarh | 140 | 10:00 | 129 | 16:00
AKS | 131 | 19:00 | 126 | 09:00 | Maijdee | 128 | 18:30 | 122 | 10:00
Aminbazar | 126 | 21:00 | 119 | 14:00 | Manikganj | 127 | 19:00 | 119 | 14:00
Amnura | 137 | 00:00 | 126 | 16:00 | Maniknagar | 128 | 06:00 | 120 | 13:00
Ashuganj | N/A | N/A | N/A | N/A | Matarbari | 120 | 12:00 | 110 | 00:00
Ashuganj-230 | 133 | 17:00 | 129 | 12:00 | Matuail | 126 | 01:00 | 122 | 10:00
Bagerhat | 118 | 09:00 | 109 | 19:00 | Metrorail_Motijheel | 128 | 06:00 | 120 | 13:00
Bajitpur | 127 | 14:00 | 15 | 01:00 | Metrorail_Uttara | 127 | 01:00 | 118 | 10:00
Bakerganj | 127 | 03:00 | 123 | 15:00 | Millgate | 129 | 01:00 | 118 | 16:00
Bakulia | 135 | 19:00 | 126 | 10:00 | Mirpur | 125 | 22:00 | 118 | 15:00
Banani | 134 | 06:00 | 120 | 13:00 | Mirzapur | 124 | 09:00 | 119 | 16:00
Bangabhaban | 127 | 03:00 | 120 | 12:00 | Mithapukur | 136 | 09:00 | 127 | 17:00
Barapukuria | 137 | 07:00 | 128 | 15:00 | MI_Cement | 126 | 05:00 | 124 | 09:00
Barguna | 127 | 18:30 | 123 | 15:00 | Modern | 0 | 00:00 | 0 | 00:00
Barishal | 127 | 00:00 | 121 | 15:00 | Mogbazar | 136 | 07:00 | 121 | 13:00
Barishal-230 | 127 | 04:00 | 122 | 15:00 | Mongla | 119 | 08:00 | 110 | 15:00
Baroaulia | 133 | 19:00 | 127 | 09:00 | Motijheel | 127 | 03:00 | 120 | 12:00
Baroirhat | 130 | 20:00 | 126 | 10:00 | Muktagacha | 129 | 11:00 | 112 | 23:00
Bashundhara | 135 | 07:00 | 118 | 16:00 | Munshiganj | 125 | 04:00 | 121 | 10:00
BashundharaCement | 125 | 01:00 | 122 | 10:00 | Muradnagar | 125 | 16:00 | 113 | 01:00
Beanibazar | 128 | 01:00 | 120 | 19:00 | Mymensingh | 131 | 11:00 | 108 | 19:00
Benapole | 128 | 09:00 | 108 | 16:00 | Nabinagar | 127 | 08:00 | 119 | 10:00
Bhaluka | 131 | 14:00 | 118 | 19:00 | Naogaon | 140 | 10:00 | 125 | 16:00
Bhandaria | 125 | 19:30 | 114 | 15:00 | Narail | 132 | 08:00 | 117 | 19:00
Bhangura | 131 | 02:00 | 126 | 17:00 | Narinda | 128 | 06:00 | 120 | 13:00
Bheramara | 135 | 09:00 | 130 | 19:00 | Narshingdi | 127 | 17:00 | 115 | 10:00
Bheramara(GK) | 135 | 10:00 | 130 | 19:00 | Natore | 136 | 11:00 | 128 | 16:00
Bhulta | 123 | 05:00 | 119 | 10:00 | Nawabganj | 128 | 06:00 | 122 | 17:00
Bog-Sherpur | 139 | 10:00 | 129 | 16:00 | Netrakona | 121 | 14:00 | 103 | 18:30
Bogura | 142 | 10:00 | 132 | 00:00 | New | 140 | 05:00 | 120 | 14:00
Bogura-230 | 141 | 10:00 | 132 | 16:00 | Niamatpur | 137 | 10:00 | 127 | 16:00
Brahmanbaria | 128 | 17:00 | 120 | 12:00 | Noapara | 122 | 09:00 | 114 | 16:00
Cantonment | 128 | 05:00 | 121 | 12:00 | Pabna | 133 | 10:00 | 117 | 15:00
Chandina | 127 | 01:00 | 124 | 10:00 | Palashbari | 138 | 10:00 | 126 | 02:00
Chandpur | 132 | 18:00 | 123 | 05:00 | Panchagarh | 139 | 04:00 | 126 | 14:00
132 kV | KV |  | KV |  | 132 kV | KV |  | KV
Chandraghona | 133 | 19:00 | 129 | 09:00 | Patiya | 133 | 19:00 | 125 | 10:00
Chapai | 134 | 11:00 | 125 | 16:00 | Patuakhali | 129 | 07:00 | 122 | 15:00
Charsaidpur | 126 | 02:00 | 122 | 10:00 | Payra | 132 | 00:00 | 130 | 14:00
Chauddagram | 129 | 16:00 | 126 | 08:00 | PHP | 130 | 18:00 | 126 | 09:00
Chhatak | 126 | 01:00 | 115 | 19:00 | Postogola | 126 | 05:00 | 119 | 12:00
Chowmuhani | 128 | 15:00 | 122 | 10:00 | Pubail | 129 | 00:00 | 122 | 10:00
Chuadanga | 130 | 08:00 | 116 | 19:00 | Purbachal | 134 | 05:00 | 118 | 15:00
Coxsbazar | 121 | 19:00 | 111 | 00:00 | Purbasadipur | 135 | 05:00 | 128 | 13:00
Cumilla(N) | 128 | 03:00 | 124 | 10:00 | Rahanpur | 137 | 10:00 | 131 | 16:00
Cumilla(S) | 130 | 05:00 | 124 | 11:00 | Rahanpur-400 | 138 | 10:00 | 132 | 15:00
Daganbhuiyan | 130 | 18:00 | 125 | 10:00 | Rahim | 126 | 01:00 | 123 | 10:00
Daudkandi | 122 | 16:00 | 117 | 09:00 | Rajbari | 120 | 08:00 | 115 | 15:00
DhakaUniversity | 134 | 04:00 | 119 | 13:00 | Rajendrapur | 125 | 01:00 | 118 | 19:00
Dhamrai | 129 | 08:00 | 120 | 16:00 | Rajshahi | 133 | 11:00 | 126 | 19:00
Dhanmondi | 132 | 22:00 | 123 | 10:00 | Rajshahi-230 | 135 | 11:00 | 127 | 16:00
Dohazari | 128 | 19:00 | 123 | 09:00 | Ramganj | 129 | 19:00 | 120 | 10:00
Faridpur | 123 | 18:00 | 119 | 15:00 | Rampur | 133 | 19:00 | 126 | 10:00
Fatullah | 131 | 05:00 | 117 | 12:00 | Rampura | 135 | 07:00 | 120 | 13:00
Fenchuganj | 134 | 01:00 | 128 | 19:00 | Rangamati | 132 | 20:00 | 126 | 10:00
Feni | 131 | 18:00 | 127 | 09:00 | Rangpur | 135 | 07:00 | 127 | 15:00
Feni-230 | 132 | 16:00 | 127 | 09:00 | Ruppur | 136 | 11:00 | 130 | 19:00
Ghatail | 126 | 11:00 | 114 | 00:00 | Saidpur | 136 | 07:00 | 127 | 16:00
Ghorashal | 135 | 10:00 | 124 | 14:00 | Santhia | 138 | 14:00 | 128 | 16:00
Goalpara | 126 | 08:00 | 117 | 16:00 | Satkhira | 120 | 01:00 | 108 | 19:00
Gollamari | 126 | 10:00 | 119 | 15:00 | Satmasjid | 128 | 06:00 | 120 | 13:00
Gopalganj | 126 | 00:00 | 117 | 15:00 | Savar | 125 | 22:00 | 118 | 12:00
Gopalganj-400 | 128 | 18:00 | 121 | 15:00 | SevenRings | 131 | 02:00 | 124 | 12:00
Gulshan | 137 | 01:00 | 121 | 13:00 | ShahCement | 126 | 02:00 | 122 | 10:00
Halishahar | 134 | 19:00 | 126 | 10:00 | Shahjadpur | 135 | 10:00 | 130 | 15:00
Haripur | 127 | 04:00 | 123 | 10:00 | Shahjibazar | 129 | 17:00 | 121 | 18:30
HaripurSBU | 127 | 04:00 | 123 | 10:00 | Shahmirpur | 134 | 19:00 | 127 | 09:00
Hasnabad | 126 | 03:00 | 118 | 11:00 | Shariatpur | 125 | 18:30 | 118 | 16:00
Hathazari | 133 | 00:00 | 129 | 11:00 | Sherpur | 134 | 11:00 | 111 | 00:00
Hatirjheel | 135 | 07:00 | 120 | 13:00 | Shikalbaha | 124 | 19:00 | 117 | 09:00
Ishurdi | 138 | 11:00 | 130 | 19:00 | Shikalbaha-230 | 134 | 19:00 | 129 | 08:00
Jaldhaka | 135 | 06:00 | 125 | 14:00 | Shitalakhya | 126 | 05:00 | 116 | 12:00
Jamalpur | 135 | 11:00 | 113 | 05:00 | Sholosohor | 133 | 19:00 | 127 | 10:00
Jashore | 130 | 09:00 | 111 | 15:00 | Shomvuganj | 124 | 14:00 | 109 | 19:00
Jhenaidah | 134 | 10:00 | 117 | 19:00 | Shyampur | 130 | 02:00 | 124 | 12:00
Jhenaidah-230 | 134 | 09:00 | 124 | 19:00 | Shyampur-230 | 131 | 02:00 | 125 | 15:00
Joydebpur | 127 | 00:00 | 119 | 10:00 | Siddhirganj | 127 | 03:00 | 123 | 10:00
Joypurhat | 138 | 10:00 | 126 | 15:00 | Sirajganj | 135 | 10:00 | 126 | 17:00
Juldah | 132 | 01:00 | 128 | 11:00 | Sonargaon | 124 | 02:00 | 120 | 10:00
Kabirpur | 130 | 19:00 | 115 | 15:00 | Sreemongol | 129 | 17:00 | 122 | 19:00
Kachua | 130 | 18:00 | 123 | 10:00 | Sreepur | 129 | 14:00 | 122 | 19:00
Kaliakoir | 131 | 01:00 | 123 | 16:00 | Srinagar | 128 | 04:00 | 123 | 12:00
Kaliganj | 133 | 10:00 | 120 | 19:00 | SSM | 136 | 05:00 | 132 | 08:00
Kallyanpur | 125 | 23:00 | 119 | 12:00 | Sunamganj | 123 | 01:00 | 111 | 19:30
Kalurghat | 134 | 19:00 | 128 | 10:00 | Sylhet | 129 | 01:00 | 121 | 19:00
Kamrangirchar | 130 | 06:00 | 116 | 15:00 | Sylhet-132 | 126 | 03:00 | 122 | 00:00
Kaptai | N/A | N/A | N/A | N/A | Tangail | 123 | 07:00 | 114 | 15:00
Kasba | 124 | 16:00 | 119 | 10:00 | Taraganj | 135 | 07:00 | 125 | 16:00
Kazla | 127 | 06:00 | 120 | 13:00 | Tasnim | 124 | 01:00 | 120 | 10:00
Keranigonj | 129 | 06:00 | 123 | 16:00 | Thakurgaon | 138 | 04:00 | 126 | 16:00
Khagrachori | 131 | 19:00 | 127 | 08:00 | TK | 133 | 18:00 | 128 | 10:00
Khulna | 124 | 08:00 | 116 | 15:00 | Tongi | 128 | 07:00 | 122 | 15:00
Khulna(S) | 137 | 18:00 | 118 | 19:00 | Ullahpara | 134 | 10:00 | 126 | 16:00
Khulshi | 131 | 20:00 | 125 | 10:00 | Ullon | 133 | 05:00 | 121 | 12:00
Kishoreganj | 126 | 14:00 | 115 | 19:00 | Uttara | 128 | 02:00 | 119 | 13:00
Kodda | 130 | 21:00 | 120 | 16:00 | UttaraNew | 127 | 01:00 | 118 | 10:00
Korerhat | 131 | 16:00 | 127 | 10:00 | Zigatola | 128 | 04:00 | 123 | 13:00
KSRM | 133 | 18:00 | 127 | 09:00
Kulaura | 132 | 01:00 | 127 | 19:00
Kurigram | 135 | 05:00 | 123 | 16:00
Kushtia | 131 | 08:00 | 124 | 19:00
Laksam | 129 | 16:00 | 123 | 10:00
Lakshmipur | 127 | 18:00 | 122 | 10:00
Lalbag | 127 | 03:00 | 122 | 15:00
Lalmonirhat | 157 | 13:00 | 122 | 18:00
Madanganj | 125 | 01:00 | 122 | 10:00
Madaripur | 127 | 10:00 | 122 | 13:00
Madartek | 134 | 07:00 | 121 | 12:00
| Sub Assistant Engineer |  |  |  |  | Sub Divisional Engineer
| Network Operation Division |  |  |  |  | Network Operation Division

## GenLog
[7 empty] | Power Grid Bangladesh PLC | [20 empty] | QF-LDC-01 | [8 empty] | Power Grid Bangladesh PLC | [20 empty] | QF-LDC-01 | [8 empty] | Power Grid Bangladesh PLC | [20 empty] | QF-LDC-01 | [8 empty] | Power Grid Bangladesh PLC | [20 empty] | QF-LDC-01 | [8 empty] | Power Grid Bangladesh PLC | [20 empty] | QF-LDC-01 | [8 empty] | Power Grid Bangladesh PLC | [8 empty] | QF-LDC-01
[7 empty] | National Load Dispatch Center (NLDC) | [20 empty] | Page 1 of 6 | [8 empty] | National Load Dispatch Center (NLDC) | [20 empty] | Page 2 of 6 | [8 empty] | National Load Dispatch Center (NLDC) | [20 empty] | Page 3 of 6 | [8 empty] | National Load Dispatch Center (NLDC) | [20 empty] | Page 4 of 6 | [8 empty] | National Load Dispatch Center (NLDC) | [20 empty] | Page 5 of 6 | [8 empty] | National Load Dispatch Center (NLDC) | [8 empty] | Page 6 of 6
[7 empty] | Daily Generation Log (Mega Watt) | [29 empty] | Daily Generation Log (Mega Watt) | [29 empty] | Daily Generation Log (Mega Watt) | [29 empty] | Daily Generation Log (Mega Watt) | [29 empty] | Daily Generation Log (Mega Watt) | [29 empty] | Daily Generation Log (Mega Watt)
|  | Shift |  | Signature
|  | 06:00-14:00 | [22 empty] | Date: | 21-05-2026 | [28 empty] | Date: | 21-05-2026 | [28 empty] | Date: | 21-05-2026 | [28 empty] | Date: | 21-05-2026 | [28 empty] | Date: | 21-05-2026 | [17 empty] | Date: | 21-05-2026
|  | 14:00-22:00 | [22 empty] | Day: | Thursday | [28 empty] | Day: | Thursday | [28 empty] | Day: | Thursday | [28 empty] | Day: | Thursday | [28 empty] | Day: | Thursday | [17 empty] | Day: | Thursday
22:00-06:00
Hour | Gagnagar 102 MW PP (Digital Power) | Gazipur 100 MW PP | Gazipur 52 MW PP | Ghorasal 365 MW CCPP Unit-7 | Ghorasal Repowered CCPP Unit-3 | Ghorasal Repowered CCPP Unit-4 | Ghorasal TPP Unit-5 | Ghorashal 108 MW PP (Regent) | Haripur 412 MW CCPP | Haripur GTPP | JERA Meghnaghat Power Limited | Kamalaghat 54 MW PP(Banco Energy) | Kanchan Purbachal Power Generation Ltd. | Kodda 149 MW PP Unit-1 (Summit) | Kodda 150 MW PP BRPL | Kodda 300 MW PP Unit-2 (Summit) | Madanganj-55 MW PP(Summit) | Manikganj 55 MW PP (Northern) | Manikgonj 162MW PP(MPGL) | Meghnaghat 104 MW PP (OPCL) | Meghnaghat 450 MW CCPP (MPL) | Meghnaghat CCPP(Summit) | Meghnaghat CCPP(Summit)-2 (Gas) | Meghnaghat CCPP(Summit)-2 (HSD) | Nababganj 55 MW PP (Southern power ) | Siddhirganj 335 MW CCPP | Siddhirgonj 2*120 MW GTPP | Siddhirgonj 210 MW TPP | Spectra Solar Plant Ltd. | Sreepur 150 MW PP BRPL | Summit Power Ashulia | Summit Power Madhabdi | Tongi 80 MW GTPP | Unique Meghnaghat Power Limited (UMPL) | Anlima Energy Ltd. | Anwara 300 MW PP (United) | Chattogram 108 MW PP (ECPV) | Chattogram TPP | Cox's Bazar Wind | Dohazari -Kalaish 100 MW Peaking | Hathazari 100 MW peaking PP | Jodiac Power | Juldah 100 MW PP Unit-3 (Acorn) | Juldah unit-2 (Acorn) | Kaptai 7 MW Solar PP | Karnaphuli Hydro PP Unit-1,2,3,4, 5 | Karnaphuli Power Ltd. | Malancha, Ctg. EPZ (United) | Matarbari 2*600 MW (CPGCBL) | Mirsharai 150 MW BRPL (HFO) | Mirsharai 150 MW BRPL (Gas) | Patenga 50MW PP (Baraka) | Raozan 25 MW PP | Sikalbaha 105 MW PP (Baraka Sikalbaha) | Sikalbaha 225MW CCPP (Gas) | Sikalbaha 225MW CCPP (HSD) | Sikalbaha Peaking GT (Gas) | Sikalbaha Peaking GT (HSD) | SS Power | Teknaf 20MW PP (Solartech) | Ashuganj 150MW PP (Midland) | Ashuganj 195 MW PP (APSCL-United) | Ashuganj 420 MW CCPP(East) | Ashuganj 450 MW CCPP(North) | Ashuganj 450 MW CCPP(South) | Ashuganj 51 MW PP (Midland) | Ashuganj 55 MW PP (Precision) | Ashuganj CCPP 225 MW | Ashuganj TSK 50 MW PP | Chandpur 115(Doreen) | Chandpur 150 MW CCPP | Chandpur 200MW (Desh energy) | Chowmuhani 113 MW | Cumilla 25 MW PP (Summit) | Feni Lanka Power | Import (Tripura) | Jangalia 52 MW PP (Lakdanavi) | Sonagazi 75 MW (AC) Solar Power Plant | Titas 50 MW Peaking PP | Bibiana-II 341 MW CCPP (Summit) | Bibiyana South 400 MW | Bibiyana-III 400 MW CCPP | Fenchugonj CCPP Phase-1 | Fenchugonj CCPP Phase-2 | Kushiara 163 MW CCPP (KP) | Moulvibazar 10 MW Solar Power Plant | Shahjahanulla 25 MW PP | Shahjibazar 100 MW GTPP | Shahjibazar 86MW PP (Shahjibazar) | Shahjibazar GTPP Unit- 8 & 9 | Shajibazar 330 MW CCPP | Sylhet 20 MW GTPP | Sylhet 225 MW CCPP | Bhairob 54.5 MW | Jamalpur 115 MW PP (United) | Mymensingh 200 MW PP (United) | RPCL 210MW CCPP | Sarishabari 3 MW Solar Plant | Sutiakhali 50 MW Solar PP | Tangail Palli Power Gen 22 MW | Eastern Total | Bheramara (HVDC ) | Bheramara 410 MW CCPP | Bheramara GTPP Unit-3 | Faridpur 50 MW Peaking PP | Gopalganj 100 MW Peaking PP | HVDC(Nepal) | Khulna 225 MW CCPP (HSD) | Khulna 225 MW CCPP (Gas) | Khulna 330 MW CCPP (HSD) | Khulna 330 MW CCPP (Gas) | Madhumati 100 MW PP | Mongla Orion 100 MW Solar PP | Rampal 1320 MW (BIFPCL) | Rupsha 105 MW PP (Orion rupsha) | Rupsha 800 MW CCPP (Gas) | Rupsha 800 MW CCPP (HSD) | Adani Power Jharkhanda Ltd | Baghabari 100 MW GTPP | Baghabari 50 MW Peaking PP | Baghabari 71 MW GTPP | Bagura 113 MW PP (Confidence)-1 | Bagura 113 MW PP (Confidence)-2 | Bera 70 MW Peaking PP | Chapainawabganj 100 MW Peaking PP | Katakhali 50 MW Peaking PP | Natore 52 MW PP (Rajlanka) | Pabna 64 MW Solar Plant | Pabna Solar 100 MW | Santahar 50 MW Peaking PP | Sirajganj 2 MW Wind Power Plant | Sirajganj 68 MW Solar Park | Sirajgonj 225MW CCPP Unit-1 (Gas) | Sirajgonj 225MW CCPP Unit-1 (HSD) | Sirajgonj 225MW CCPP Unit-2 (Gas) | Sirajgonj 225MW CCPP Unit-2 (HSD) | Sirajgonj 225MW CCPP Unit-3 (Gas) | Sirajgonj 225MW CCPP Unit-3 (HSD) | Sirajgonj 400 MW CCPP Unit-4 (Gas) | Sirajgonj 400 MW CCPP Unit-4 (HSD) | Sirajgonj 6.55 MW Solar | Barapukuria 275 MW TPP Unit-3 | Barapukuria TPP Unit-1 & 2 | Energypac Power Venture Thakurgaon Ltd. | Intraco Solar 30 MW | Rangpur 113 MW PP (Confidence) | Rangpur 20 MW GTPP | Saidpur 150 MW Simple Cycle Power Plant | Saidpur 20 MW GTPP | Sympa Solar Power 8 MW | Teesta Solar Limited | Barisal 1 MW Solar Plant | Barisal 110 MW PP (Summit ) | Barisal 307 MW | Bhola 225 MW CCPP | Bhola Nutan Biddut BD LTD (Gas) | Bhola Nutan Biddut BD LTD (HSD) | Patuakhali 1320 MW (RNPL) | Payra 1320 MW | United Payra Power Ltd. | Western Total | National Grid Total | Water Level
| 102.000 MW | 105.000 MW | 52.194 MW | 365.000 MW | 260.000 MW | 240.000 MW | 190.000 MW | 97.700 MW | 412.000 MW | 20.000 MW | 718.000 MW | 53.970 MW | 55.000 MW | 149.000 MW | 149.360 MW | 300.000 MW | 55.000 MW | 55.000 MW | 162.000 MW | 104.000 MW | 450.000 MW | 335.000 MW | 583.000 MW | 583.000 MW | 55.000 MW | 335.000 MW | 210.000 MW | 115.000 MW | 35.000 MW | 160.000 MW | 33.750 MW | 23.000 MW | 105.000 MW | 584.000 MW | 116.000 MW | 300.000 MW | 108.000 MW | 360.000 MW | 60.000 MW | 102.000 MW | 98.000 MW | 54.363 MW | 100.000 MW | 100.000 MW | 6.000 MW | 230.000 MW | 110.000 MW | 42.000 MW | 1150.000 MW | 163.000 MW | 163.000 MW | 50.000 MW | 25.500 MW | 105.000 MW | 225.000 MW | 225.000 MW | 150.000 MW | 150.000 MW | 1224.000 MW | 20.000 MW | 150.000 MW | 195.000 MW | 393.000 MW | 350.010 MW | 342.010 MW | 51.000 MW | 52.824 MW | 221.250 MW | 46.701 MW | 115.000 MW | 163.000 MW | 200.000 MW | 113.000 MW | 25.000 MW | 114.000 MW | 160.000 MW | 52.200 MW | 75.000 MW | 52.000 MW | 341.000 MW | 383.000 MW | 400.000 MW | 90.000 MW | 90.000 MW | 163.000 MW | 0.000 MW | 25.000 MW | 100.000 MW | 86.000 MW | 66.000 MW | 330.000 MW | 20.000 MW | 231.000 MW | 54.500 MW | 115.000 MW | 200.000 MW | 210.000 MW | 2.710 MW | 50.000 MW | 22.000 MW | - | 1000.000 MW | 410.000 MW | 16.000 MW | 54.000 MW | 109.000 MW | 40.000 MW | 230.000 MW | 230.000 MW | 336.000 MW | 336.000 MW | 105.000 MW | 100.000 MW | 1234.200 MW | 105.000 MW | 0.000 MW | 0.000 MW | 1435.880 MW | 100.000 MW | 52.000 MW | 70.000 MW | 113.000 MW | 113.000 MW | 71.000 MW | 104.000 MW | 50.000 MW | 52.200 MW | 64.550 MW | 100.000 MW | 50.000 MW | 2.000 MW | 68.000 MW | 214.000 MW | 214.000 MW | 220.000 MW | 220.000 MW | 220.000 MW | 220.000 MW | 413.792 MW | 413.792 MW | 6.090 MW | 274.000 MW | 170.000 MW | 115.000 MW | 30.000 MW | 113.000 MW | 20.000 MW | 162.443 MW | 20.000 MW | 8.000 MW | 200.000 MW | 1.000 MW | 110.000 MW | 307.000 MW | 194.000 MW | 220.000 MW | 220.000 MW | 1244.000 MW | 1244.000 MW | 150.000 MW | - | - | -
00:00 | 0 | 17 | 8 | 0 | 0 | 0 | 0 | 0 | 407 | 0 | 222 | 0 | 0 | 35 | 124 | 48 | 55 | 55 | 35 | 0 | 0 | 0 | 0 | 0 | 0 | 300 | 0 | 0 | 0 | 142 | 0 | 21 | 0 | 360 | 92 | 26 | 51 | 0 | 6 | 49 | 62 | 54.36 | 24 | 24 | 0 | 30 | 104 | 20 | 870 | 145 | 0 | 45 | 8 | 96 | 217 | 0 | 0 | 0 | 1224 | 0 | 30 | 8 | 350 | 359 | 240 | 51 | 46 | 0 | 39 | 22 | 97 | 181 | 0 | 19 | 106 | 154 | 34 | 0 | 22 | 315 | 0 | 296 | 42 | 30 | 139 | 0 | 8 | 0 | 85 | 30 | 152 | 0 | 100 | 0 | 9 | 78 | 0 | 0 | 0 | 0 | 8018.36 | 781 | 154 | 0 | 27 | 38 | 0 | 0 | 0 | 0 | 0 | 85 | 0 | 500 | 0 | 0 | 0 | 1444.21 | 0 | 40 | 0 | 113 | 113 | 0 | 96 | 15 | 8 | 0 | 0 | 25 | 0 | 0 | 140 | 0 | 140 | 0 | 0 | 0 | 335 | 0 | 0 | 179 | 47 | 115 | 0 | 98 | 0 | 165 | 0 | 0 | 0 | 0 | 110 | 277 | 120 | 220 | 0 | 1212 | 1242 | 54 | 7893.21 | 15911.57 | 75.42
01:00 | 0 | 17 | 8 | 0 | 0 | 0 | 0 | 0 | 409 | 0 | 267 | 0 | 0 | 35 | 126 | 48 | 55 | 35 | 35 | 0 | 0 | 0 | 0 | 0 | 0 | 297 | 0 | 0 | 0 | 142 | 18 | 21 | 0 | 400 | 91 | 32 | 23 | 0 | 2 | 49 | 62 | 54.36 | 24 | 24 | 0 | 30 | 105 | 20 | 870 | 140 | 0 | 45 | 0 | 98 | 217 | 0 | 0 | 0 | 1224 | 0 | 30 | 0 | 305 | 360 | 240 | 51 | 46 | 23 | 39 | 17 | 97 | 56 | 0 | 19 | 107 | 160 | 34 | 0 | 22 | 310 | 0 | 296 | 42 | 30 | 137 | 0 | 16 | 0 | 85 | 30 | 154 | 0 | 101 | 0 | 9 | 77 | 0 | 0 | 0 | 0 | 7916.36 | 781 | 153 | 0 | 27 | 32 | 0 | 0 | 0 | 0 | 0 | 85 | 0 | 501 | 0 | 0 | 0 | 1449.09 | 0 | 40 | 0 | 113 | 113 | 0 | 0 | 15 | 8 | 0 | 0 | 25 | 0 | 0 | 140 | 0 | 140 | 0 | 0 | 0 | 377 | 0 | 0 | 152 | 46 | 115 | 0 | 98 | 0 | 120 | 0 | 0 | 0 | 0 | 110 | 276 | 120 | 220 | 0 | 1254 | 1200 | 17 | 7727.09 | 15643.45 | 75.41
02:00 | 0 | 17 | 8 | 0 | 0 | 0 | 0 | 0 | 404 | 0 | 283 | 0 | 0 | 34 | 125 | 48 | 55 | 0 | 0 | 0 | 0 | 0 | 0 | 0 | 0 | 300 | 0 | 0 | 0 | 142 | 18 | 21 | 0 | 440 | 94 | 32 | 18 | 0 | 11 | 49 | 62 | 54.36 | 24 | 24 | 0 | 30 | 106 | 22 | 790 | 146 | 0 | 45 | 0 | 94 | 217 | 0 | 0 | 0 | 1224 | 0 | 30 | 0 | 300 | 358 | 240 | 51 | 46 | 35 | 39 | 17 | 98 | 17 | 0 | 14 | 107 | 156 | 34 | 0 | 22 | 320 | 0 | 296 | 42 | 30 | 151 | 0 | 8 | 0 | 86 | 30 | 154 | 0 | 101 | 0 | 9 | 77 | 0 | 0 | 0 | 0 | 7805.36 | 781 | 154 | 0 | 27 | 32 | 0 | 0 | 0 | 0 | 0 | 85 | 0 | 533 | 0 | 0 | 0 | 1449.6 | 0 | 40 | 0 | 113 | 113 | 0 | 0 | 16 | 8 | 0 | 0 | 25 | 0 | 0 | 140 | 0 | 140 | 0 | 0 | 0 | 378 | 0 | 0 | 142 | 46 | 115 | 0 | 98 | 0 | 120 | 0 | 0 | 0 | 0 | 110 | 277 | 120 | 220 | 0 | 1244 | 1200 | 17 | 7743.6 | 15548.96 | 75.4
03:00 | 0 | 17 | 8 | 0 | 0 | 0 | 0 | 0 | 368 | 0 | 255 | 0 | 0 | 34 | 125 | 48 | 55 | 0 | 0 | 0 | 0 | 0 | 0 | 0 | 0 | 295 | 0 | 0 | 0 | 142 | 18 | 21 | 0 | 420 | 90 | 16 | 19 | 0 | 15 | 17 | 62 | 54.36 | 24 | 24 | 0 | 30 | 105 | 29 | 785 | 141 | 0 | 45 | 0 | 93 | 217 | 0 | 0 | 0 | 1224 | 0 | 30 | 0 | 265 | 358 | 240 | 51 | 47 | 37 | 39 | 18 | 98 | 17 | 0 | 14 | 106 | 158 | 34 | 0 | 22 | 315 | 0 | 318 | 42 | 30 | 143 | 0 | 15 | 0 | 86 | 30 | 152 | 0 | 101 | 0 | 9 | 77 | 0 | 0 | 0 | 0 | 7648.36 | 877 | 164 | 0 | 27 | 32 | 0 | 0 | 0 | 0 | 0 | 85 | 0 | 578 | 0 | 0 | 0 | 1448.83 | 0 | 40 | 0 | 113 | 113 | 0 | 0 | 16 | 8 | 0 | 0 | 25 | 0 | 0 | 140 | 0 | 140 | 0 | 0 | 0 | 371 | 0 | 0 | 154 | 47 | 115 | 0 | 98 | 0 | 0 | 0 | 0 | 0 | 0 | 110 | 277 | 120 | 220 | 0 | 1247 | 1200 | 17 | 7782.83 | 15431.19 | 75.39
04:00 | 0 | 17 | 8 | 0 | 0 | 0 | 0 | 0 | 352 | 0 | 244 | 0 | 0 | 34 | 127 | 48 | 55 | 0 | 0 | 0 | 0 | 0 | 0 | 0 | 0 | 296 | 0 | 0 | 0 | 142 | 18 | 21 | 0 | 390 | 90 | 16 | 18 | 0 | 8 | 17 | 62 | 54.36 | 24 | 24 | 0 | 30 | 106 | 29 | 915 | 141 | 0 | 45 | 0 | 99 | 218 | 0 | 0 | 0 | 1224 | 0 | 30 | 0 | 257 | 358 | 240 | 51 | 47 | 42 | 39 | 0 | 97 | 17 | 0 | 14 | 106 | 158 | 34 | 0 | 22 | 310 | 0 | 318 | 42 | 30 | 138 | 0 | 15 | 0 | 86 | 30 | 153 | 0 | 101 | 0 | 9 | 77 | 0 | 0 | 0 | 0 | 7693.36 | 877 | 164 | 0 | 27 | 30 | 0 | 0 | 0 | 0 | 0 | 85 | 0 | 583 | 0 | 0 | 0 | 1450.46 | 0 | 40 | 0 | 113 | 113 | 0 | 0 | 16 | 8 | 0 | 0 | 0 | 0 | 0 | 140 | 0 | 140 | 0 | 0 | 0 | 355 | 0 | 0 | 153 | 46 | 115 | 0 | 98 | 0 | 0 | 0 | 0 | 0 | 0 | 110 | 277 | 120 | 220 | 0 | 1245 | 1150 | 17 | 7692.46 | 15385.82 | 75.38
05:00 | 0 | 17 | 8 | 0 | 0 | 0 | 0 | 0 | 347 | 0 | 222 | 0 | 0 | 34 | 127 | 48 | 55 | 0 | 0 | 0 | 0 | 0 | 0 | 0 | 0 | 296 | 0 | 0 | 0 | 142 | 18 | 21 | 0 | 360 | 87 | 16 | 19 | 0 | 16 | 17 | 24 | 17 | 24 | 24 | 0 | 30 | 102 | 22 | 930 | 30 | 0 | 45 | 0 | 88 | 218 | 0 | 0 | 0 | 1224 | 0 | 30 | 0 | 250 | 357 | 240 | 51 | 44 | 105 | 10 | 0 | 98 | 17 | 0 | 14 | 17 | 146 | 34 | 0 | 22 | 305 | 0 | 319 | 42 | 30 | 125 | 0 | 15 | 0 | 86 | 30 | 151 | 0 | 101 | 0 | 9 | 77 | 0 | 0 | 0 | 0 | 7353 | 877 | 166 | 0 | 0 | 0 | 0 | 0 | 0 | 0 | 0 | 32 | 0 | 581 | 0 | 0 | 0 | 1463.58 | 0 | 40 | 0 | 70 | 70 | 0 | 0 | 16 | 0 | 0 | 0 | 0 | 0 | 0 | 140 | 0 | 140 | 0 | 0 | 0 | 337 | 0 | 0 | 150 | 45 | 75 | 0 | 98 | 0 | 0 | 0 | 0 | 0 | 0 | 110 | 275 | 120 | 220 | 0 | 1245 | 1167 | 17 | 7454.58 | 14807.58 | 75.37
06:00 | 0 | 17 | 8 | 0 | 0 | 0 | 0 | 0 | 350 | 0 | 267 | 0 | 0 | 34 | 126 | 48 | 55 | 0 | 0 | 0 | 0 | 0 | 0 | 0 | 0 | 305 | 0 | 0 | 2 | 142 | 18 | 21 | 0 | 450 | 33 | 16 | 19 | 0 | 10 | 17 | 0 | 0 | 24 | 24 | 0.31 | 30 | 66 | 29 | 930 | 0 | 0 | 45 | 0 | 68 | 219 | 0 | 0 | 0 | 1150 | 0 | 30 | 0 | 305 | 357 | 240 | 51 | 7 | 203 | 10 | 0 | 98 | 17 | 0 | 14 | 5 | 150 | 34 | 3 | 21 | 310 | 0 | 321 | 42 | 30 | 129 | 1 | 15 | 0 | 86 | 30 | 152 | 0 | 101 | 0 | 9 | 76 | 0 | 0.01 | 2.65 | 0 | 7372.97 | 877 | 170 | 0 | 0 | 0 | 0 | 0 | 0 | 0 | 0 | 15 | 4.18 | 560 | 0 | 0 | 0 | 1376.15 | 0 | 0 | 0 | 0 | 35 | 0 | 0 | 0 | 0 | 2.15 | 2 | 0 | 0 | 1.47 | 140 | 0 | 140 | 0 | 0 | 0 | 394 | 0 | 0.22 | 153 | 45 | 35 | 0 | 34 | 0 | 0 | 0 | 0 | 0 | 0.03 | 48 | 280 | 120 | 180 | 0 | 1250 | 1080 | 17 | 6959.2 | 14332.17 | 75.36
07:00 | 0 | 17 | 8 | 0 | 0 | 0 | 0 | 0 | 350 | 0 | 281 | 0 | 0 | 34 | 127 | 48 | 55 | 0 | 0 | 0 | 0 | 0 | 0 | 0 | 0 | 303 | 0 | 0 | 5 | 142 | 18 | 21 | 0 | 435 | 30 | 16 | 0 | 0 | 3 | 17 | 0 | 0 | 24 | 24 | 0.87 | 30 | 34 | 30 | 930 | 0 | 0 | 32 | 0 | 66 | 217 | 0 | 0 | 0 | 1100 | 3 | 30 | 0 | 225 | 357 | 240 | 51 | 0 | 205 | 0 | 0 | 98 | 17 | 0 | 14 | 0 | 136 | 34 | 19 | 21 | 310 | 0 | 320 | 42 | 30 | 149 | 2 | 8 | 0 | 85 | 30 | 153 | 0 | 101 | 0 | 9 | 76 | 0 | 0.15 | 3.52 | 0 | 7166.54 | 877 | 174 | 0 | 0 | 0 | 0 | 0 | 0 | 0 | 0 | 15 | 13 | 504 | 0 | 0 | 0 | 1394.43 | 0 | 0 | 0 | 0 | 0 | 0 | 0 | 0 | 0 | 8.49 | 12 | 0 | 0 | 6.24 | 140 | 0 | 140 | 0 | 0 | 0 | 380 | 0 | 0.61 | 150 | 46 | 35 | 0 | 0 | 0 | 0 | 0 | 0 | 0 | 0.16 | 29 | 276 | 120 | 180 | 0 | 1246 | 1045 | 17 | 6808.93 | 13975.47 | 75.35
08:00 | 0 | 17 | 8 | 0 | 0 | 0 | 0 | 0 | 378 | 0 | 237 | 0 | 0 | 34 | 129 | 48 | 55 | 0 | 0 | 0 | 0 | 0 | 0 | 0 | 0 | 302 | 0 | 0 | 9 | 142 | 18 | 21 | 0 | 400 | 0 | 16 | 0 | 0 | 11 | 0 | 0 | 0 | 24 | 24 | 2.37 | 30 | 33 | 7 | 930 | 0 | 0 | 32 | 0 | 64 | 216 | 0 | 0 | 0 | 1100 | 10 | 12 | 0 | 245 | 357 | 240 | 51 | 0 | 200 | 0 | 0 | 95 | 17 | 0 | 14 | 0 | 142 | 8 | 34 | 0 | 315 | 0 | 320 | 42 | 30 | 136 | 6 | 8 | 0 | 85 | 30 | 152 | 0 | 103 | 0 | 9 | 76 | 0 | 0.06 | 8.42 | 0 | 7032.85 | 877 | 175 | 0 | 0 | 0 | 0 | 0 | 0 | 0 | 0 | 0 | 47 | 502 | 0 | 0 | 0 | 1340.22 | 0 | 0 | 0 | 0 | 0 | 0 | 0 | 0 | 0 | 9.33 | 20 | 0 | 0 | 12.41 | 140 | 0 | 140 | 0 | 0 | 0 | 356 | 0 | 1.16 | 152 | 47 | 0 | 0 | 0 | 0 | 0 | 0 | 2 | 0 | 0.28 | 0 | 238 | 120 | 180 | 0 | 1245 | 990 | 0 | 6594.4 | 13627.25 | 75.34
09:00 | 0 | 17 | 8 | 0 | 0 | 0 | 0 | 0 | 408 | 0 | 281 | 0 | 0 | 36 | 128 | 48 | 55 | 17 | 0 | 0 | 0 | 0 | 0 | 0 | 5 | 306 | 0 | 0 | 5 | 142 | 18 | 21 | 0 | 430 | 0 | 16 | 0 | 0 | 14 | 0 | 0 | 0 | 24 | 24 | 3.04 | 30 | 34 | 0 | 930 | 0 | 0 | 32 | 0 | 65 | 213 | 0 | 0 | 0 | 1163 | 16 | 10 | 0 | 280 | 358 | 240 | 10 | 0 | 198 | 0 | 3 | 95 | 17 | 0 | 14 | 0 | 148 | 8 | 51 | 0 | 310 | 0 | 320 | 42 | 30 | 146 | 7 | 8 | 0 | 82 | 30 | 152 | 0 | 101 | 0 | 9 | 76 | 0 | 0 | 4.39 | 0 | 7238.43 | 877 | 175 | 0 | 0 | 0 | 0 | 0 | 0 | 0 | 0 | 0 | 74 | 502 | 0 | 0 | 0 | 1256.45 | 0 | 0 | 0 | 0 | 0 | 0 | 0 | 0 | 0 | 13.52 | 12 | 0 | 0 | 3.46 | 140 | 0 | 140 | 0 | 0 | 0 | 375 | 0 | 0.33 | 165 | 50 | 0 | 0 | 0 | 0 | 0 | 0 | 0 | 0 | 0.47 | 0 | 238 | 120 | 180 | 0 | 1246 | 942 | 0 | 6510.23 | 13748.66 | 75.33
10:00 | 0 | 17 | 8 | 0 | 0 | 0 | 0 | 0 | 406 | 0 | 313 | 0 | 0 | 52 | 129 | 48 | 55 | 35 | 17 | 0 | 0 | 0 | 0 | 0 | 17 | 315 | 0 | 0 | 24 | 142 | 18 | 21 | 0 | 485 | 3 | 16 | 0 | 0 | 14 | 0 | 0 | 0 | 24 | 24 | 3.9 | 30 | 37 | 0 | 930 | 1 | 0 | 32 | 0 | 68 | 213 | 0 | 0 | 0 | 1224 | 18 | 0 | 0 | 280 | 353 | 240 | 10 | 0 | 205 | 0 | 17 | 94 | 17 | 0 | 14 | 20 | 154 | 11 | 63 | 0 | 305 | 0 | 308 | 42 | 30 | 148 | 7 | 16 | 0 | 82 | 27 | 153 | 0 | 101 | 0 | 9 | 76 | 0 | 0 | 1.57 | 0 | 7523.47 | 878 | 172 | 0 | 0 | 0 | 0 | 0 | 0 | 0 | 0 | 0 | 67 | 470 | 0 | 0 | 0 | 971.79 | 0 | 0 | 0 | 0 | 0 | 0 | 0 | 0 | 0 | 11.69 | 17 | 0 | 0 | 1.05 | 140 | 0 | 140 | 0 | 0 | 0 | 408 | 0 | 0 | 167 | 52 | 0 | 1 | 0 | 0 | 0 | 0 | 2.8 | 1 | 0.52 | 0 | 182 | 120 | 180 | 0 | 1251 | 840 | 0 | 6073.85 | 13597.32 | 75.32
11:00 | 0 | 17 | 8 | 0 | 0 | 0 | 0 | 0 | 403 | 0 | 278 | 8 | 0 | 52 | 129 | 48 | 55 | 35 | 17 | 0 | 0 | 0 | 0 | 0 | 0 | 305 | 0 | 0 | 5 | 142 | 17 | 21 | 0 | 460 | 26 | 16 | 0 | 0 | 18 | 0 | 0 | 0 | 24 | 24 | 1.82 | 30 | 67 | 0 | 930 | 21 | 0 | 43 | 2 | 88 | 211 | 0 | 0 | 0 | 1224 | 17 | 0 | 0 | 285 | 300 | 240 | 10 | 0 | 197 | 0 | 17 | 94 | 17 | 1 | 14 | 70 | 164 | 34 | 62 | 0 | 305 | 0 | 308 | 42 | 30 | 150 | 7 | 16 | 0 | 79 | 30 | 151 | 0 | 101 | 0 | 9 | 84 | 0 | 0 | 1.53 | 0 | 7561.35 | 877 | 170 | 0 | 0 | 0 | 0 | 0 | 0 | 0 | 0 | 0 | 36 | 430 | 0 | 0 | 0 | 956.17 | 0 | 0 | 0 | 0 | 0 | 0 | 0 | 0 | 0 | 9.92 | 10 | 0 | 0 | 0 | 140 | 0 | 140 | 0 | 0 | 0 | 386 | 0 | 0 | 190 | 51 | 0 | 4 | 0 | 0 | 0 | 0 | 4.9 | 4 | 0.29 | 0 | 180 | 120 | 220 | 0 | 1252 | 800 | 0 | 5981.28 | 13542.63 | 75.31
12:00 | 0 | 17 | 8 | 0 | 0 | 0 | 0 | 0 | 396 | 0 | 334 | 17 | 0 | 52 | 129 | 48 | 55 | 35 | 17 | 0 | 0 | 0 | 0 | 0 | 0 | 313 | 0 | 0 | 10 | 142 | 17 | 14 | 0 | 490 | 63 | 16 | 16 | 0 | 19 | 0 | 30 | 16 | 24 | 24 | 4.08 | 30 | 99 | 0 | 930 | 16 | 0 | 44 | 0 | 88 | 211 | 0 | 0 | 0 | 1224 | 17 | 0 | 0 | 335 | 285 | 240 | 10 | 0 | 210 | 0 | 17 | 94 | 17 | 8 | 6 | 108 | 162 | 34 | 19 | 0 | 310 | 0 | 295 | 42 | 30 | 152 | 5 | 16 | 0 | 82 | 25 | 150 | 0 | 101 | 0 | 9 | 45 | 0 | 0 | 11.5 | 0 | 7783.58 | 877 | 165 | 0 | 0 | 0 | 0 | 0 | 0 | 0 | 0 | 0 | 78 | 432 | 0 | 0 | 0 | 1000.49 | 0 | 0 | 0 | 0 | 0 | 0 | 0 | 0 | 0 | 16.04 | 6 | 0 | 0 | 1.55 | 140 | 0 | 140 | 0 | 0 | 0 | 408 | 0 | 0.16 | 187 | 48 | 0 | 14 | 0 | 0 | 0 | 0 | 1.8 | 16 | 0.26 | 0 | 189 | 120 | 220 | 0 | 1247 | 800 | 0 | 6107.3 | 13890.88 | 75.3
13:00 | 0 | 17 | 8 | 0 | 0 | 0 | 0 | 0 | 402 | 0 | 272 | 17 | 0 | 52 | 129 | 48 | 55 | 35 | 17 | 0 | 0 | 0 | 0 | 0 | 0 | 302 | 0 | 0 | 11 | 142 | 17 | 14 | 0 | 425 | 61 | 16 | 31 | 0 | 22 | 0 | 44 | 17 | 24 | 24 | 3.9 | 30 | 107 | 5 | 930 | 18 | 0 | 44 | 0 | 90 | 211 | 0 | 0 | 0 | 1224 | 16 | 0 | 0 | 340 | 285 | 240 | 10 | 0 | 197 | 0 | 17 | 95 | 22 | 8 | 14 | 109 | 156 | 34 | 31 | 22 | 310 | 0 | 295 | 42 | 30 | 150 | 6 | 16 | 0 | 82 | 25 | 152 | 0 | 101 | 0 | 9 | 45 | 0 | 0.29 | 1.87 | 0 | 7726.06 | 877 | 165 | 0 | 0 | 0 | 0 | 0 | 0 | 0 | 0 | 0 | 52 | 490 | 0 | 0 | 0 | 1058.89 | 0 | 0 | 0 | 0 | 0 | 0 | 0 | 0 | 0 | 19.95 | 45 | 0 | 0 | 3.53 | 140 | 0 | 140 | 0 | 0 | 0 | 381 | 0 | 0.33 | 154 | 47 | 0 | 20 | 0 | 0 | 0 | 0 | 7 | 66 | 0.16 | 0 | 248 | 120 | 220 | 0 | 1246 | 878 | 0 | 6378.86 | 14104.92 | 75.29
14:00 | 0 | 17 | 8 | 0 | 0 | 0 | 0 | 0 | 405 | 0 | 223 | 17 | 4 | 52 | 143 | 48 | 55 | 35 | 17 | 0 | 0 | 0 | 0 | 0 | 0 | 302 | 0 | 0 | 11 | 142 | 17 | 20 | 0 | 400 | 61 | 16 | 31 | 0 | 28 | 0 | 44 | 17 | 24 | 24 | 2.77 | 30 | 106 | 4 | 600 | 17 | 0 | 44 | 0 | 89 | 211 | 0 | 0 | 0 | 1229 | 15 | 0 | 0 | 360 | 285 | 240 | 10 | 0 | 196 | 0 | 17 | 95 | 140 | 8 | 14 | 108 | 168 | 43 | 24 | 22 | 310 | 0 | 295 | 42 | 30 | 142 | 6 | 16 | 0 | 81 | 30 | 154 | 0 | 100 | 0 | 9 | 45 | 0 | 0.75 | 0.79 | 0 | 7500.31 | 877 | 161 | 0 | 0 | 0 | 0 | 0 | 0 | 0 | 0 | 0 | 75 | 526 | 0 | 0 | 0 | 1248.54 | 0 | 0 | 0 | 0 | 0 | 0 | 0 | 0 | 0 | 20.26 | 45 | 0 | 0 | 9.16 | 140 | 0 | 140 | 0 | 0 | 0 | 348 | 0 | 1.02 | 169 | 50 | 0 | 20 | 0 | 0 | 0 | 0 | 5.6 | 106 | 0.57 | 0 | 274 | 120 | 220 | 0 | 1247 | 938 | 0 | 6741.15 | 14241.46 | 75.28
15:00 | 0 | 17 | 8 | 0 | 0 | 0 | 0 | 0 | 399 | 0 | 305 | 0 | 17 | 52 | 127 | 48 | 55 | 35 | 17 | 0 | 0 | 0 | 0 | 0 | 0 | 308 | 0 | 0 | 9 | 142 | 17 | 20 | 0 | 490 | 69 | 16 | 30 | 0 | 26 | 0 | 44 | 17 | 24 | 24 | 2.03 | 30 | 109 | 2 | 600 | 15 | 0 | 44 | 0 | 88 | 211 | 0 | 0 | 0 | 1224 | 7 | 0 | 0 | 345 | 286 | 220 | 10 | 0 | 202 | 0 | 17 | 94 | 190 | 8 | 14 | 107 | 166 | 43 | 20 | 22 | 300 | 0 | 296 | 42 | 30 | 149 | 4 | 0 | 0 | 81 | 25 | 153 | 0 | 100 | 3 | 9 | 76 | 0 | 0.91 | 9.51 | 0 | 7670.45 | 878 | 157 | 0 | 0 | 0 | 0 | 0 | 0 | 0 | 0 | 0 | 60 | 522 | 0 | 0 | 0 | 1247.89 | 0 | 0 | 0 | 0 | 0 | 0 | 0 | 0 | 0 | 20.21 | 43 | 0 | 0 | 21.03 | 140 | 0 | 140 | 0 | 0 | 0 | 408 | 0 | 1.89 | 168 | 48 | 0 | 23 | 0 | 0 | 0 | 0 | 3.7 | 30 | 0.18 | 0 | 279 | 120 | 220 | 0 | 1244 | 990 | 0 | 6764.9 | 14435.35 | 75.27
16:00 | 0 | 17 | 8 | 0 | 0 | 0 | 0 | 0 | 371 | 0 | 306 | 0 | 17 | 47 | 127 | 32 | 55 | 35 | 17 | 0 | 0 | 0 | 0 | 0 | 0 | 303 | 0 | 0 | 9 | 142 | 17 | 20 | 0 | 445 | 91 | 16 | 32 | 0 | 19 | 0 | 50 | 17 | 24 | 24 | 1.4 | 30 | 103 | 2 | 600 | 16 | 0 | 44 | 0 | 90 | 212 | 0 | 0 | 0 | 1224 | 7 | 0 | 0 | 350 | 285 | 220 | 10 | 0 | 198 | 0 | 16 | 94 | 181 | 8 | 14 | 108 | 164 | 43 | 19 | 22 | 310 | 0 | 296 | 42 | 30 | 149 | 2 | 0 | 0 | 81 | 25 | 151 | 0 | 101 | 17 | 9 | 85 | 0 | 0.77 | 19.55 | 0 | 7620.72 | 877 | 152 | 0 | 0 | 0 | 0 | 0 | 0 | 0 | 0 | 0 | 50 | 510 | 0 | 0 | 0 | 1333.53 | 0 | 0 | 0 | 0 | 0 | 0 | 0 | 0 | 0 | 14.52 | 37 | 0 | 0 | 19.56 | 140 | 0 | 140 | 0 | 0 | 0 | 403 | 0 | 1.78 | 170 | 48 | 0 | 9 | 0 | 0 | 0 | 0 | 1.9 | 47 | 0.12 | 0 | 269 | 120 | 220 | 0 | 1245 | 1130 | 0 | 6938.41 | 14559.13 | 75.26
17:00 | 0 | 17 | 8 | 0 | 0 | 0 | 0 | 0 | 370 | 0 | 255 | 0 | 17 | 35 | 127 | 32 | 55 | 35 | 17 | 0 | 0 | 0 | 0 | 0 | 17 | 302 | 0 | 0 | 5 | 142 | 17 | 20 | 0 | 420 | 90 | 43 | 35 | 0 | 0 | 0 | 50 | 17 | 24 | 24 | 0 | 30 | 98 | 5 | 720 | 17 | 0 | 44 | 1 | 93 | 212 | 0 | 0 | 0 | 1224 | 3 | 0 | 0 | 365 | 285 | 220 | 10 | 0 | 194 | 0 | 17 | 96 | 179 | 8 | 8 | 106 | 162 | 43 | 10 | 22 | 315 | 0 | 296 | 42 | 30 | 143 | 0 | 0 | 0 | 84 | 30 | 151 | 0 | 101 | 17 | 9 | 87 | 0 | 0.5 | 8.64 | 6 | 7666.14 | 878 | 152 | 0 | 0 | 0 | 0 | 0 | 0 | 0 | 0 | 0 | 15 | 465 | 0 | 0 | 0 | 1295.56 | 0 | 0 | 0 | 0 | 0 | 0 | 0 | 0 | 0 | 9.56 | 22 | 0 | 0 | 11.2 | 140 | 0 | 140 | 0 | 0 | 0 | 355 | 0 | 1.04 | 159 | 49 | 17 | 3 | 0 | 0 | 0 | 0 | 1 | 54 | 0.13 | 0 | 236 | 120 | 220 | 0 | 1249 | 1100 | 0 | 6692.49 | 14358.63 | 75.25
18:00 | 0 | 50 | 50 | 0 | 0 | 0 | 0 | 0 | 385 | 0 | 294 | 0 | 17 | 34 | 133 | 32 | 55 | 35 | 82 | 0 | 0 | 0 | 0 | 0 | 35 | 302 | 0 | 0 | 1 | 142 | 17 | 20 | 0 | 440 | 88 | 49 | 46 | 0 | 6 | 25 | 52 | 17 | 24 | 24 | 0 | 30 | 94 | 7 | 720 | 16 | 0 | 44 | 14 | 91 | 212 | 0 | 0 | 0 | 1228 | 0 | 0 | 0 | 365 | 285 | 220 | 10 | 0 | 198 | 0 | 22 | 96 | 180 | 14 | 8 | 107 | 156 | 43 | 2 | 22 | 310 | 0 | 296 | 42 | 30 | 143 | 0 | 0 | 0 | 86 | 30 | 154 | 0 | 101 | 17 | 9 | 86 | 0 | 0.1 | 2.54 | 12 | 7957.64 | 877 | 152 | 0 | 0 | 0 | 0 | 0 | 0 | 0 | 0 | 2 | 5 | 416 | 0 | 0 | 0 | 1262.62 | 0 | 0 | 0 | 0 | 3 | 0 | 55 | 6 | 0 | 2.9 | 6 | 22 | 0 | 2.2 | 140 | 0 | 140 | 0 | 0 | 0 | 388 | 0 | 0.18 | 133 | 51 | 19 | 1 | 34 | 0 | 0 | 0 | 0.4 | 6 | 0.03 | 0 | 203 | 120 | 220 | 0 | 1246 | 1010 | 2 | 6525.33 | 14482.97 | 75.25
19:00 | 0 | 88 | 50 | 0 | 0 | 0 | 0 | 0 | 389 | 0 | 308 | 35 | 17 | 48 | 148 | 65 | 55 | 35 | 108 | 0 | 0 | 0 | 0 | 0 | 55 | 302 | 0 | 0 | 0 | 142 | 17 | 20 | 0 | 455 | 95 | 49 | 74 | 0 | 2 | 49 | 52 | 22 | 24 | 24 | 0 | 30 | 103 | 6 | 720 | 88 | 0 | 45 | 17 | 93 | 212 | 0 | 0 | 0 | 1224 | 0 | 0 | 0 | 320 | 357 | 280 | 25 | 0 | 190 | 0 | 50 | 96 | 186 | 17 | 18 | 107 | 176 | 43 | 0 | 22 | 310 | 0 | 296 | 42 | 30 | 151 | 0 | 8 | 0 | 86 | 28 | 152 | 0 | 101 | 17 | 9 | 87 | 0 | 0 | 0 | 12 | 8482 | 878 | 152 | 0 | 30 | 15 | 0 | 0 | 0 | 0 | 0 | 46 | 0 | 407 | 0 | 0 | 0 | 1359.8 | 0 | 12 | 0 | 100 | 45 | 0 | 100 | 22 | 0 | 0 | 0 | 30 | 0 | 0 | 140 | 0 | 140 | 0 | 0 | 0 | 396 | 0 | 0 | 160 | 50 | 109 | 0 | 94 | 0 | 10 | 0 | 0 | 0 | 0 | 22 | 271 | 120 | 220 | 0 | 1248 | 1198 | 47 | 7421.8 | 15903.8 | 75.25
19:30 | 0 | 88 | 50 | 0 | 0 | 0 | 0 | 0 | 373 | 0 | 300 | 35 | 17 | 114 | 148 | 65 | 55 | 35 | 108 | 0 | 0 | 0 | 0 | 0 | 55 | 302 | 0 | 0 | 0 | 142 | 17 | 20 | 0 | 445 | 91 | 49 | 75 | 0 | 0 | 49 | 52 | 54.36 | 24 | 24 | 0 | 30 | 97 | 10 | 720 | 154 | 0 | 45 | 17 | 92 | 211 | 0 | 0 | 0 | 1224 | 0 | 30 | 0 | 280 | 356 | 280 | 51 | 0 | 183 | 0 | 70 | 96 | 186 | 18 | 19 | 107 | 170 | 43 | 0 | 22 | 315 | 0 | 296 | 42 | 30 | 152 | 0 | 13 | 0 | 86 | 30 | 154 | 0 | 101 | 17 | 9 | 87 | 0 | 0 | 0 | 12 | 8642.36 | 814 | 152 | 0 | 32 | 28 | 0 | 0 | 0 | 100 | 0 | 85 | 0 | 394 | 0 | 0 | 0 | 1364.34 | 0 | 35 | 0 | 110 | 100 | 0 | 100 | 26 | 0 | 0 | 0 | 30 | 0 | 0 | 140 | 0 | 140 | 0 | 0 | 0 | 389 | 0 | 0 | 159 | 50 | 109 | 0 | 97 | 0 | 120 | 0 | 0 | 0 | 0 | 100 | 307 | 120 | 220 | 0 | 1246 | 1239 | 54 | 7860.34 | 16502.7 | 0
20:00 | 0 | 88 | 50 | 0 | 0 | 0 | 0 | 0 | 377 | 0 | 250 | 35 | 17 | 118 | 148 | 65 | 55 | 35 | 108 | 0 | 0 | 0 | 0 | 0 | 55 | 300 | 0 | 0 | 0 | 142 | 17 | 20 | 0 | 380 | 92 | 52 | 76 | 0 | 0 | 49 | 52 | 54.36 | 24 | 24 | 0 | 30 | 96 | 12 | 720 | 153 | 0 | 45 | 17 | 96 | 212 | 0 | 0 | 0 | 1224 | 0 | 38 | 0 | 265 | 357 | 280 | 51 | 0 | 178 | 0 | 70 | 96 | 181 | 17 | 19 | 106 | 142 | 43 | 0 | 22 | 315 | 0 | 296 | 42 | 30 | 148 | 0 | 13 | 0 | 86 | 30 | 152 | 0 | 101 | 17 | 9 | 86 | 0 | 0 | 0 | 12 | 8490.36 | 699 | 152 | 0 | 37 | 36 | 0 | 0 | 0 | 101 | 0 | 105 | 0 | 380 | 0 | 0 | 0 | 1370.36 | 0 | 35 | 0 | 113 | 108 | 0 | 100 | 28 | 0 | 0 | 0 | 30 | 0 | 0 | 140 | 0 | 140 | 0 | 0 | 0 | 349 | 0 | 0 | 158 | 50 | 115 | 0 | 96 | 0 | 165 | 0 | 0 | 0 | 0 | 92 | 307 | 120 | 220 | 0 | 1248 | 1240 | 54 | 7788.36 | 16278.72 | 75.25
21:00 | 0 | 88 | 50 | 0 | 0 | 0 | 0 | 0 | 336 | 0 | 289 | 35 | 17 | 123 | 148 | 65 | 55 | 35 | 108 | 0 | 0 | 0 | 0 | 0 | 35 | 306 | 0 | 0 | 0 | 142 | 18 | 21 | 0 | 450 | 90 | 52 | 75 | 0 | 11 | 49 | 52 | 54.36 | 24 | 24 | 0 | 30 | 95 | 17 | 935 | 153 | 0 | 45 | 17 | 95 | 212 | 0 | 0 | 0 | 1224 | 0 | 95 | 0 | 230 | 356 | 230 | 51 | 0 | 196 | 0 | 70 | 97 | 182 | 17 | 19 | 107 | 154 | 43 | 0 | 23 | 310 | 0 | 310 | 42 | 30 | 138 | 0 | 24 | 0 | 86 | 30 | 151 | 0 | 102 | 0 | 23 | 97 | 0 | 0 | 0 | 0 | 8788.36 | 699 | 151 | 0 | 33 | 59 | 0 | 0 | 0 | 101 | 0 | 105 | 0 | 371 | 0 | 0 | 0 | 1324.9 | 0 | 40 | 0 | 113 | 113 | 0 | 100 | 28 | 0 | 0 | 0 | 30 | 0 | 0 | 140 | 0 | 140 | 0 | 0 | 0 | 393 | 0 | 0 | 163 | 50 | 115 | 0 | 98 | 0 | 80 | 0 | 0 | 0 | 0 | 104 | 307 | 120 | 220 | 0 | 1249 | 1242 | 54 | 7742.9 | 16531.26 | 75.25
22:00 | 0 | 105 | 50 | 0 | 0 | 0 | 0 | 0 | 355 | 0 | 265 | 35 | 17 | 134 | 146 | 65 | 55 | 35 | 108 | 0 | 0 | 0 | 0 | 0 | 35 | 300 | 0 | 0 | 0 | 125 | 18 | 21 | 0 | 420 | 92 | 16 | 76 | 0 | 3 | 49 | 52 | 54.36 | 24 | 24 | 0 | 30 | 106 | 23 | 935 | 158 | 0 | 50 | 17 | 97 | 216 | 0 | 0 | 0 | 1224 | 0 | 150 | 0 | 230 | 356 | 220 | 51 | 0 | 218 | 0 | 66 | 97 | 182 | 17 | 19 | 108 | 154 | 43 | 0 | 23 | 315 | 0 | 309 | 42 | 30 | 144 | 0 | 24 | 0 | 86 | 30 | 151 | 0 | 102 | 0 | 47 | 108 | 0 | 0 | 0 | 0 | 8857.36 | 699 | 152 | 0 | 33 | 43 | 0 | 0 | 0 | 101 | 0 | 105 | 0 | 372 | 0 | 0 | 0 | 1273.67 | 0 | 40 | 0 | 113 | 113 | 0 | 100 | 28 | 0 | 0 | 0 | 30 | 0 | 0 | 140 | 0 | 140 | 0 | 0 | 0 | 366 | 0 | 0 | 162 | 50 | 115 | 0 | 99 | 0 | 80 | 0 | 0 | 0 | 0 | 104 | 307 | 120 | 220 | 0 | 1249 | 1232 | 54 | 7640.67 | 16498.03 | 75.25
23:00 | 0 | 17 | 50 | 0 | 0 | 0 | 0 | 0 | 380 | 0 | 316 | 35 | 0 | 132 | 146 | 65 | 55 | 35 | 108 | 0 | 0 | 0 | 0 | 0 | 35 | 306 | 0 | 0 | 0 | 125 | 18 | 21 | 0 | 480 | 94 | 16 | 53 | 0 | 5 | 49 | 51 | 54.36 | 24 | 24 | 0 | 30 | 107 | 27 | 935 | 70 | 0 | 50 | 17 | 99 | 216 | 0 | 0 | 0 | 1224 | 0 | 150 | 0 | 230 | 356 | 220 | 51 | 0 | 212 | 0 | 51 | 97 | 187 | 16 | 19 | 107 | 156 | 43 | 0 | 23 | 310 | 0 | 308 | 42 | 30 | 152 | 0 | 24 | 0 | 86 | 30 | 152 | 0 | 102 | 0 | 9 | 77 | 0 | 0 | 0 | 0 | 8709.36 | 699 | 152 | 0 | 32 | 40 | 0 | 0 | 0 | 101 | 0 | 67 | 0 | 371 | 0 | 0 | 0 | 1394.02 | 0 | 40 | 0 | 113 | 113 | 0 | 100 | 27 | 0 | 0 | 0 | 30 | 0 | 0 | 140 | 0 | 140 | 0 | 0 | 0 | 414 | 0 | 0 | 160 | 49 | 115 | 0 | 105 | 0 | 80 | 0 | 0 | 0 | 0 | 102 | 307 | 120 | 220 | 0 | 1245 | 1232 | 54 | 7762.02 | 16471.38 | 75.25
Total KWH | 0 | 698880 | 430560 | 0 | 0 | 0 | 0 | 0 | 9205200 | 0 | 6928470 | 259920 | 151920 | 1367280 | 3180960 | 1173753 | 1331443 | 534527 | 797760 | 0 | 0 | 0 | 0 | 0 | 269859 | 7317976 | 0 | 0 | 98965 | 3447600 | 426600 | 485640 | 0 | 10450000 | 1692382 | 577091 | 748800 | 0 | 268320 | 482145 | 900336 | 731086 | 582720 | 580800 | 25908 | 721980 | 2205481 | 315360 | 20072727.27 | 1599127 | 0 | 1033920 | 101232 | 2170362 | 5153901 | 0 | 0 | 0 | 29029089 | 120825 | 863127 | 16727 | 7228500 | 8333900 | 5782000 | 911176 | 241440 | 4086000 | 222120 | 567360 | 2278200 | 2258400 | 160440 | 361010 | 1995000 | 3715200 | 849979 | 351691 | 414608 | 7506000 | 0 | 7478000 | 997000 | 722640 | 3477600 | 51917 | 290688 | 0 | 2024640 | 690144 | 3526000 | 0 | 2427400 | 96480 | 282000 | 1843200 | 0 | 3550 | 77000 | 54240 | 189856282.27 | 20240000 | 3973248 | 0 | 288960 | 319101 | 0 | 0 | 0 | 372935 | 0 | 912240 | 567360 | 11330913 | 0 | 0 | 0 | 31176100 | 0 | 406399 | 0 | 1200000 | 1281792 | 0 | 639696 | 220437 | 36677 | 157288 | 287020 | 266550 | 0 | 87808 | 3441636 | 0 | 3652318 | 0 | 0 | 0 | 9220072 | 0 | 7740 | 3961000 | 1124072 | 1314678 | 102075 | 1173072 | 0 | 792225 | 0 | 33098.76 | 365040 | 3390 | 1210560 | 6305000 | 2778000 | 5239850 | 0 | 29949091 | 26318545.45 | 426000 | 171181987.21 | 361038269.48