## Forecast
[5 empty] | Power Grid Company of Bangladesh Ltd. | [10 empty] | QF-LDC-07
|  |  | Report on forecasted generation & Demand of national grid on | [6 empty] | 2018-12-28 | Friday
|  | Date (day): | 2018-12-28 |  | Friday
| Probable Maximum |  | Generation : |  | (a) At Day Peak Hour : | 10606 | MW |  |  | (b) At Evening Peak Hour : |  | 12354 | MW
Sl. | [6 empty] | Present | Actual Generation |  | Forecasted Available Gen. on |  | Ev. Peak Gen.Shortage |  | Plants under |  | Probable
No. | Name of the Power Station |  | Fuel | Producer | Installed Capacity |  | Capacity | On | 2018-12-27 | 2018-12-28 | during | for Fuel | for plant. S/D | Shut down (date)/ |  | Start up
[8 empty] | Day Peak | Ev. Peak | Day Peak | Ev. Peak | Limitation | M/C Problem | Remarks |  | Date
[5 empty] | Unit No. X Capacity | MW | MW | MW | MW | MW | MW | MW | MW
1 | Ghorasal ST: Unit-1,2 |  | Gas | PDB | 2*55 | 110 | 85 | 35 | 35 | 35 | 35 |  | 50 | Unit #1 Under maint.
| Ghorasal GT: Unit-3 |  | Gas | PDB | 1*210 | 210 | 170 | 0 | 0 | 0 | 0 |  | 170 | Under maint.
| Ghorasal GT: Unit-4 |  | Gas | PDB | 1*210 | 210 | 180 | 255 | 228 | 100 | 100 |  |  | On test.
| Ghorasal ST: Unit-5 |  | Gas | PDB | 1*210 | 210 | 190 | 0 | 0 | 0 | 0 |  | 180 | Under maint.
2 | Ghorasal ST: Unit-7 |  | Gas | PDB | 1*243+1*122 | 365 | 365 | 180 | 280 | 350 | 350
3 | Ghorashal 78MW (MAX) |  | Gas | QRPP | 2*40 | 78 | 78 | 0 | 0 | 40 | 40 | 38 |  | Gas shortage
4 | Ghorashal (Regent) |  | Gas | IPP | 34*3.35 | 108 | 108 | 0 | 0 | 50 | 50 | 58 |  | Gas shortage
5 | Haripur GT: Unit-1, 2 |  | Gas | SBU, PDB | 2*32 | 64 | 40 | 0 | 0 | 0 | 0 | 40 |  | Gas shortage
6 | Haripur 412 MW CCPP |  | Gas | EGCB | 1*273+1*139 | 412 | 412 | 355 | 345 | 412 | 412 |  |  | FGMO
7 | Haripur NEPC 110MW |  | HFO | IPP | 8*15 | 110 | 110 | 0 | 0 | 110 | 110
8 | Haripur Power CCPP 360MW |  | Gas | IPP | 1*235+1*125 | 360 | 360 | 300 | 290 | 360 | 360
9 | Meghnaghat CCPP 450MW |  | Gas | IPP | 2*150+1*150 | 450 | 450 | 465 | 350 | 450 | 450
10 | Meghnaghat (IEL) |  | HFO | QRPP | 12*8.9 | 100 | 100 | 0 | 7 | 100 | 100
11 | Meghnaghat CCPP(Summit) |  | HSD | IPP | 2*110+1*110 | 305 | 305 | 0 | 0 | 0 | 0 |  |  | Reserve
12 | Madanganj 102MW |  | HFO | QRPP | 6*17 | 102 | 100 | 0 | 15 | 100 | 100
13 | Madanganj-55 MW |  | HFO | (IPP) | 3*17.08+1*11.3 | 55 | 55 | 42 | 42 | 55 | 55
14 | Keraniganj (Powerpac) 100MW |  | HFO | QRPP | 8*13.45 | 100 | 100 | 0 | 0 | 100 | 100
15 | Narshingdi (Doreen) |  | Gas | SIPP, REB | 8*2.90 | 22 | 22 | 19 | 19 | 22 | 22
16 | Siddhirgonj ST 210MW |  | Gas | PDB | 1*210 | 210 | 115 | 0 | 0 | 0 | 0 | 115 |  | Gas shortage
17 | Siddhirgonj GT Unit-1& 2 |  | Gas | EGCB | 2*105 | 210 | 210 | 100 | 100 | 100 | 200 |  |  | FGMO
18 | Siddhirganj (Desh) |  | HSD | QRPP | 96*1.2 | 100 | 100 | 0 | 0 | 100 | 100
19 | Siddhirganj (Dutch Bangla) |  | HFO | QRPP | 12*8.9 | 100 | 100 | 0 | 7 | 100 | 100
20 | Siddhirganj CCPP-335 MW |  | Gas | EGCB | 1*217 | 217 | 217 | 75 | 180 | 200 | 220
0 | Pagla (DPA ) |  | HSD | QRPP | 100*0.5 | 0 | 0 | 0 | 0 | 0 | 0 |  |  | Contract expired
21 | Gagnagar (Orion) |  | HFO | IPP | 12*8.924 | 102 | 102 | 0 | 16 | 102 | 102
22 | Katpotti 51 MW |  | HFO | IPP | 7*7.9 | 51 | 51 | 0 | 33 | 45 | 45 |  | 6 | Engoine problem
23 | Banco Energy 54MW |  | HFO | IPP | 3*18 | 54 | 54 | 18 | 54 | 54 | 54
24 | Kodda 149MW |  | HFO | BPDB-RPCL | 9*17.06 | 149 | 149 | 0 | 0 | 118 | 149
25 | Northern 55 MW |  | HFO | IPP | 3*19.3 | 55 | 55 | 0 | 18 | 55 | 55
26 | Southern 55MW |  | HFO | IPP | 3*19.3 | 55 | 55 | 0 | 0 | 36 | 36 |  | 19 | Engine problem
27 | Bosila 108MW |  | HFO | IPP | 12*8.775+1*3.5 | 108 | 108 | 8 | 46 | 8 | 46 |  | 62 | Engine problem
28 | Summit Power,(Madhabdi+Ashulia) |  | Gas | SIPP,REB | 3*3.67+4*8.73 | 80 | 80 | 57 | 57 | 58 | 58 |  | 22 | Engine problem
29 | Summit Maona |  | Gas | SIPP,REB | 4*8.73 | 33 | 33 | 33 | 33 | 33 | 33
30 | Summit Rupganj |  | Gas | SIPP,REB | 4*8.73 | 33 | 33 | 25 | 33 | 33 | 33
31 | Gazipur (RPCL) |  | HFO | IPP | 6*8.9 | 52 | 52 | 26 | 36 | 43 | 43 |  | 9 | Engine problem
32 | Tongi GT |  | Gas | PDB | 1* 105 | 105 | 105 | 0 | 0 | 0 | 0 | 105 |  | Gas shortage
33 | Summit Gazipur -2 |  | HFO | IPP | 18*17.076 | 300 | 300 | 0 | 47 | 300 | 300
34 | APR Energy , Keranigonj |  | HSD | IPP | 256*1.4 | 300 | 300 | 0 | 0 | 300 | 300
35 | Bramhangoan 100 MW (Aggreko) |  | HSD | IPP | 100 | 100 | 100 | 0 | 0 | 0 | 100
36 | Aggreko Aurahati 100MW |  | HSD | IPP | 0.85*23+0.95*91 | 100 | 100 | 0 | 0 | 0 | 100
37 | Summit Gazipur-1 150MW |  | HFO | IPP | 149 | 149 | 149 | 0 | 56 | 130 | 130 |  | 19 | Engine problem
| Dhaka area Total |  |  |  |  | 6034 | 5798 | 1993 | 2327 | 4099 | 4488 | 356 | 537
38 | Chattogram ST-1 (Raozan) |  | Gas | PDB | 1*210 | 210 | 180 | 0 | 0 | 0 | 0 | 180 |  | Gas shortage
| Chittgong ST-2 (Raozan) |  | Gas | PDB | 1*210 | 210 | 180 | 120 | 130 | 150 | 150 | 30 |  | Gas shortage
39 | Raozan 25 MW (RPCL) |  | HFO | IPP | 3*8.9 | 25 | 25 | 25 | 25 | 25 | 25
40 | Teknaf Solartech 20MW |  | Solar | Teknaf Solartech Energy Ltd. | 20 | 20 | 20 | 20.31 | 0 | 20 | 0
41 | Patenga 50MW |  | HFO | IPP | 8*6.98 | 50 | 50 | 50 | 50 | 50 | 50
42 | Kaptai Hydro: Unit-1,2,3,4, 5 |  | Hydro | PDB | 2*40+3*50 | 230 | 230 | 32 | 41 | 70 | 70 |  | 160 | Low water lavel
43 | Sikalbaha ST 60MW |  | Gas | PDB | 1*60 | 60 | 40 | 0 | 0 | 0 | 0 |  | 40 | Under S/D
44 | Sikalbaha 225MW |  | Gas/HSD | PDB | 1*150+1*175 | 225 | 225 | 0 | 0 | 0 | 0 |  | 225 | Under maint.
45 | Sikalbaha Peaking GT |  | Gas/HSD | PDB | 1*150 | 150 | 150 | 120 | 100 | 150 | 150 |  |  | FGMO
46 | Sikalbaha (Energis) |  | HFO | RPP | 4*12.5+2*11.9+1*3+1*1.5 | 51 | 51 | 30 | 40 | 40 | 40 |  | 11 | Engine problem
47 | Hathazari peaking |  | HFO | PDB | 11*8.9 | 98 | 98 | 0 | 25 | 70 | 70
48 | Dohazari Peaking |  | HFO | PDB | 6*17 | 102 | 102 | 0 | 37 | 68 | 68
49 | Juldah (Acorn) |  | HFO | QRPP | 8*13.45 | 100 | 100 | 20 | 50 | 90 | 90 |  | 10 | Engine problem
50 | Juldah 100 MW Unit-3 |  | HFO | IPP | 0 | 100 | 100 | 92 | 92 | 100 | 100
51 | Barabkunda (Regent) |  | Gas | SIPP, PDB | 8*2.90 | 22 | 22 | 22 | 22 | 22 | 22
* | Malancha, Ctg. EPZ (United) |  | Gas |  | 5*8.73+3*9.34 |  | 0 | 5 | 28 | 20 | 30
52 | Chattogram ECPV 108 MW |  | HFO | IPP | 16*7 | 108 | 108 | 19 | 33 | 90 | 100
| Chattogram area Total |  |  |  |  | 1761 | 1681 | 555.31 | 673 | 965 | 965 | 210 | 446
53 | Ashuganj ST: Unit- 3 |  | Gas | APSCL | 1*150 | 150 | 135 | 0 | 0 | 0 | 0 | 135 |  | Gas shortage
| Ashuganj ST: Unit- 4 |  | Gas | APSCL | 1*150 | 150 | 129 | 80 | 80 | 80 | 80 | 49 |  | Gas shortage
| Ashuganj ST: Unit- 5 |  | Gas | APSCL | 1*150 | 150 | 134 | 80 | 80 | 80 | 80 | 54 |  | Gas shortage
54 | Ashuganj CCPP 225 MW |  | Gas | APSCL | 1*142+1*75 | 221 | 221 | 184 | 184 | 221 | 221 |  |  | FGMO
55 | Ashuganj CCPP(North) |  | Gas | APSCL | 1*360 | 360 | 360 | 260 | 240 | 260 | 260 |  | 100 | ST Under maint.
56 | Ashuganj CCPP(South) |  | Gas | APSCL | 1*360 | 360 | 360 | 305 | 305 | 360 | 360 |  |  | FGMO
57 | Ashuganj Engines TSK |  | Gas | APSCL | 14*3.968 | 53 | 45 | 37 | 40 | 40 | 40 |  | 5 | Engine problem
58 | Ashuganj (Precision) 55MW |  | Gas | RPP | 15*4 | 55 | 55 | 7 | 7 | 7 | 7 | 48 |  | Gas shortage
59 | Ashuganj (United) 53MW |  | Gas | QRPP | 14*4 | 53 | 53 | 5 | 5 | 5 | 5 | 48 |  | Gas Shortage
60 | Ashuganj 195MW Modular |  | Gas | IPP | 20*9.73+1*16 | 195 | 195 | 8 | 8 | 8 | 8 | 187 |  | Gas Shortage
61 | Ashuganj (Midland) 51MW |  | Gas | IPP | 6*9.34 | 51 | 51 | 6 | 42 | 42 | 42 |  | 9 | Engine problem
62 | Midland 150MW |  | HFO | IPP | 23*7.015 | 150 | 150 | 0 | 100 | 150 | 150 |  |  | On test
63 | B.Baria (Aggreko) 85MW |  | Gas | QRPP | 86*1.10 | 85 | 85 | 5 | 85 | 85 | 85
64 | Daudkandi Peaking 52MW |  | HFO | PDB | 6*8.92 | 52 | 52 | 0 | 9 | 0 | 40
65 | Chandpur CCPP |  | Gas | PDB | 1*106+1*57 | 163 | 163 | 100 | 100 | 100 | 100 |  | 63 | FGMO & STG under maint.
66 | Chandpur Desh 200MW |  | HFO | IPP | 0 | 200 | 200 | 126 | 70 | 180 | 180
67 | Feni (Doreen) 22MW |  | Gas | SIPP, PDB | 8*2.90 | 22 | 22 | 19 | 22 | 22 | 22
68 | Feni, Mohipal (Doreen) |  | Gas | SIPP, REB | 4*2.90 | 11 | 11 | 11 | 11 | 11 | 11
** | Tripura |  |  | Imported power | 0 | 160 | 160 | 92 | 118 | 88 | 118
69 | Jangalia (Summit) 33MW |  | Gas | SIPP, PDB | 4*8.73 | 33 | 33 | 8 | 24 | 0 | 33
70 | Lakdhanvi 52 MW |  | HFO | IPP | 6*8.92 | 52 | 52 | 0 | 0 | 0 | 52
71 | Summit Cumilla 25MW |  | Gas | SIPP, PDB | 3*3.67+2*6.97 | 25 | 25 | 15 | 22 | 22 | 22
72 | Daudkandi bangla trak |  | HSD | IPP | 154*1.4 | 200 | 200 | 0 | 0 | 0 | 200
| Cumilla Area Total |  |  |  |  | 2951 | 2891 | 1348 | 1552 | 1761 | 2116 | 521 | 177
73 | Mymensingh RPCL 210MW |  | Gas | IPP | 4*35+1*70 | 210 | 202 | 154 | 151 | 150 | 151 | 51 |  | Gas shortage
74 | Tangail (Doreen) 22MW |  | Gas | SIPP, PDB | 8*2.90 | 22 | 22 | 17 | 20 | 20 | 20
75 | Jamalpur 95MW |  | HFO | IPP | 12*8.924 | 95 | 95 | 73 | 79 | 80 | 80 |  | 15 | Engine problem.
76 | Sarishabari (Solar) |  | Solar | IPP | 1*3 | 3 | 3 | 1.7 | 0 | 2 | 0
77 | United Mymensingh PPL |  | HFO | IPP | 200 | 200 | 200 | 40 | 100 | 200 | 200
| Mymensingh Area Total |  |  |  |  | 530 | 522 | 285.7 | 350 | 452 | 451 | 51 | 15
78 | Fenchugonj CCPP-1 |  | Gas | PDB | 2*32+1*33 | 97 | 70 | 57 | 24 | 30 | 30
79 | Fenchugonj CCPP-2 |  | Gas | PDB | 2*35+1*35 | 104 | 90 | 63 | 63 | 63 | 63
80 | Kushiara 163 MW CCPP GT |  | Gas | IPP | 1*109+1*54 | 163 | 163 | 163 | 100 | 100 | 163
81 | Shajibazar 330 MW |  | Gas | PDB | 3*110 | 330 | 330 | 216 | 217 | 225 | 225 |  |  | FGMO
82 | Fenchugonj (Barakatullah) 51MW |  | Gas | RPP | 19*2.90 | 51 | 51 | 5 | 51 | 51 | 51
83 | Fenchuganj (EPL) 44MW |  | Gas | RPP | 12*3.3+5*2 | 44 | 44 | 5 | 21 | 21 | 21 |  | 23 | Engine problem
84 | Hobiganj 11MW |  | Gas | SIPP, REB | 4*2.90 | 11 | 11 | 8 | 11 | 11 | 11
85 | Shahjibazar GT: Unit- 8, 9 |  | Gas | PDB | 2*35 | 70 | 66 | 66 | 53 | 66 | 66 |  |  | FGMO
86 | Shahjibazar 86MW |  | Gas | RPP | 32*2.90 | 86 | 86 | 5 | 86 | 86 | 86
87 | Shahjibazar (EPL) 50MW |  | Gas | RPP | 27*2.0 | 50 | 50 | 10 | 49 | 50 | 50
88 | Sylhet GT 150 MW |  | Gas | PDB | 1*142 | 142 | 142 | 96 | 78 | 100 | 130
89 | Sylhet GT 20 MW |  | Gas | PDB | 1*20 | 20 | 20 | 0 | 0 | 20 | 20
90 | Sylhet (EPL) 50MW |  | Gas | RPP | 27*2 | 50 | 50 | 22 | 24 | 50 | 50
91 | Shahjahanulla 25 MW |  | Gas | SIPP, REB | 3*9.34 | 25 | 25 | 16 | 8 | 25 | 25
92 | Summit Bibiana- 2 |  | Gas | IPP | 1*222+1*119 | 341 | 341 | 310 | 280 | 341 | 341 |  |  | FGMO
| Bibiyana-3 285MW |  | Gas | PDB | 285 MW | 0 | 0 | 0 | 0 | 0 | 0 |  |  | On test
93 | Sylhet (Desh) 10MW |  | Gas | RPP | 6*1.95 | 10 | 10 | 9 | 9 | 0 | 10
| Sylhet Area Total |  |  |  |  | 1594 | 1549 | 1051 | 1074 | 1239 | 1342 | 0 | 23
94 | Bheramara GT-1,2,3 |  | HSD | PDB | 3*20 | 60 | 46 | 0 | 0 | 0 | 46
** | Bheramara (HVDC ) |  | 0 | Imported power | 2*500 | 1000 | 1000 | 546 | 691 | 553 | 701
| Khulna (KPCL-1 & 3) |  | HFO | IPP | 19*6.5 | 0 | 0 | 0 | 0 | 0 | 0 |  |  | Contract expired
95 | Khulna (KPCL-2) |  | HFO | QRPP | 7*17 | 115 | 115 | 0 | 32 | 115 | 115
96 | Faridpur Peaking |  | HFO | PDB | 8*6.89 | 54 | 54 | 0 | 30 | 0 | 40
97 | Khulna CCPP 225MW |  | HSD | NWPGCL | 1*150+1*75 | 230 | 230 | 0 | 0 | 0 | 0 |  |  | Reserve
98 | Gopalganj Peaking |  | HFO | PDB | 16*6.98 | 109 | 109 | 0 | 40 | 0 | 80
99 | Bheramara 360 MW |  | Gas | NWPGCL | 1*278+1*132 | 410 | 410 | 360 | 350 | 40 | 410
100 | Noapara (KZA) 40MW |  | HFO | QRPP | 5*8.5 | 40 | 40 | 40 | 40 | 40 | 40
0 | Khulna (Aggreeco) 55MW |  | HSD | QRPP | 71*0.85 | 0 | 0 | 0 | 0 | 0 | 0 |  |  | Contract Expired
101 | Bangla Trak Noapara |  | HSD | IPP | 70*1.4 | 100 | 100 | 0 | 0 | 100 | 100
102 | Labon Chora 105 MW |  | HFO | IPP | 6*18.445 | 105 | 105 | 53 | 105 | 105 | 105
| Khulna Area Total |  |  |  |  | 2223 | 2209 | 999 | 1288 | 953 | 1637 | 0 | 0
103 | Summit Barisal 110 MW |  | HFO | IPP | 7*17.076 | 110 | 110 | 0 | 80 | 110 | 110
104 | Barisal GT: Unit-1, 2 |  | HSD | PDB | 2*20 | 40 | 30 | 0 | 0 | 0 | 30
105 | Bhola (Venture) 33MW |  | Gas | RPP | 1*34.50 | 33 | 33 | 17 | 25 | 20 | 20 |  | 13 | Engine problem
106 | Bhola CCPP 194MW |  | Gas | PDB | 2*63+1*68 | 194 | 194 | 98 | 156 | 150 | 170
107 | Bhola Aggreko 95MW |  | Gas | QRPP | 96*1.10 | 95 | 95 | 53 | 27 | 95 | 95
| Barisal Area Total |  |  |  |  | 472 | 462 | 168 | 288 | 375 | 425 | 0 | 13
108 | Baghabari GT 71MW |  | Gas | PDB | 1*71 | 71 | 71 | 0 | 0 | 0 | 0 | 71 |  | Gas shortage.
| Baghabari GT 100MW |  | Gas | PDB | 1*100 | 100 | 100 | 0 | 0 | 0 | 0 |  | 100 | Under maint.
109 | Baghabari Peaking 50MW |  | HFO | PDB | 6*8.9 | 52 | 52 | 0 | 16 | 0 | 50
110 | Bera Peaking |  | HFO | PDB | 9*8.29 | 71 | 71 | 0 | 0 | 0 | 40
111 | Amnura 50MW |  | HFO | QRPP | 7*7.79 | 50 | 50 | 0 | 50 | 50 | 50
112 | Katakhali (Northern) |  | HFO | QRPP | 6*8.9 | 50 | 50 | 0 | 0 | 50 | 50
113 | Katakhali Peaking |  | HFO | PDB | 6*8.7 | 50 | 50 | 0 | 0 | 50 | 50
114 | Sirajgonj Unit-1 225MW |  | Gas/HSD | NWPGCL | 1*150+1*75 | 210 | 210 | 0 | 0 | 0 | 0 | 210 |  | Gas shortage
115 | Sirajgonj Unit-2 225MW |  | Gas/HSD | NWPGCL | 1*150+1*75 | 220 | 220 | 0 | 178 | 220 | 220 |  |  | FGMO
116 | Sirajgonj Unit-3 225MW |  | Gas/HSD | NWPGCL | 1*141 | 141 | 141 | 0 | 0 | 0 | 0 | 141 |  | Gas shortage.
117 | Sirajgonj Unit-4 414 MW(Gas) |  | Gas | SNWPGCL | 1*282 | 282 | 282 | 0 | 0 | 0 | 0 | 282 |  | Gas shortage.
118 | Santahar Peaking |  | HFO | PDB | 6*8.7 | 50 | 50 | 0 | 23 | 0 | 35
119 | Bogra (GBB) |  | Gas | RPP | 6*4 | 22 | 22 | 22 | 22 | 22 | 22
120 | Bogra (EPL) |  | Gas | RPP | 5*3.3+5*2 | 20 | 10 | 5 | 5 | 5 | 5 |  | 5 | Engine problem
121 | Ullapara (Summit) |  | Gas | SIPP, REB | 4*2.90 | 11 | 11 | 5 | 11 | 11 | 11
122 | Rajlanka 52 MW |  | HFO | IPP | 6*8.92 | 52 | 52 | 25 | 43 | 43 | 43
123 | Chapainawabganj-100 MW |  | HFO | PDB | 12*8.924 | 104 | 104 | 0 | 26 | 90 | 100
| Rajshahi Area Total |  |  |  |  | 1556 | 1546 | 57 | 374 | 541 | 676 | 704 | 105
124 | Barapukuria Unit-1 |  | Coal | PDB | 1*125 | 125 | 85 | 0 | 0 | 0 | 0 |  | 85 | Under maint.
| Barapukuria Unit-2 |  | Coal | PDB | 1*125 | 125 | 85 | 70 | 72 | 71 | 72 | 13
125 | Barapukuria Unit-3 |  | Coal | PDB | 1*275 | 274 | 274 | 149 | 149 | 150 | 150 | 124 |  | Coal shortage
126 | Rangpur GT |  | HSD | PDB | 1*20 | 20 | 20 | 0 | 17 | 0 | 17
127 | Saidpur GT |  | HSD | PDB | 1*20 | 20 | 20 | 0 | 14 | 0 | 15
| Rangpur Area Total |  |  |  |  | 564 | 484 | 219 | 252 | 221 | 254 | 137 | 85
| Total |  |  |  |  | 17685 | 17142 | 6676.01 | 8178 | 10606 | 12354 | 1979 | 1401
| Usable load at Substation end after deducting Auxiliary use & Transmission loss | [6 empty] | 6314.3724 | 7735 | 10031.4759 | 11684.7872
A. |  | 2018-12-27 | (Yesterday) |  |  |  |  | Thursday
1 | Highest Generation : |  |  | 8178 | MW at | 19:00 | hrs | 11 Evening Peak Hour : | [5 empty] | 19:00 | hrs.
2 | Minimum Generation : |  |  | 4777 | MW at | 5:00 | hrs | 12 Max. Demand (Generation end) at evening peak hour : | [5 empty] | 8178 | MW
3 | Day peak Generation : |  |  | 6676.01 | MW at | 12:00 | hrs | 13 Max. Demand (Substation end) at evening peak hour : | [5 empty] | 7735 | MW
4 | Evening peak Generation : |  |  | 8178 | MW at | 19:00 | hrs | 14 Load Shed (Substation end) at evening peak hour : | [5 empty] | 0 | MW
5 | Total Energy Generation : |  | 153.0161 | MKWHr | By Solar | 0.13919 | MKWHr | 15. Area wise Demand (S/S end), Supply (S/S end) & | [5 empty] | 16 Hourly Load Shed during
| By Gas: | 119.5384 | MKWHr |  | By Oil: | 12.2161 | MKWHr | Load Shed (S/S end) at Evening peak hour in MW : | [5 empty] | Evening Peak hours :
| By Coal: | 5.3267 | MKWHr |  | By Hydro: | 0.8128 | MKWHr | Area | Demand | Supply |  | Loadshed |  | Time |  | Loadshed
6 | Generation Shortfall : |  | For Fuel Limitation = |  |  | 1979 | MW | Dhaka | 2820 | 2820 |  | 0
|  |  | For Plants S/D or M/C prob = |  |  | 1401 | MW | Chittagong | 811 | 811 |  | 0 |  | 18:00 |  | 0
|  |  | Total = |  |  | 3380 | MW | Khulna | 992 | 992 |  | 0 |  | 18:30 |  | 0
7 | Total Gas Supplied : |  |  | 1042.2 | MMCFD |  |  | Rajshahi | 811 | 811 |  | 0 |  | 19:00 |  | 0
8 | Fuel Cost : | i) Gas : | Taka | 87243972.14 | ii) Oil : | Taka | 83924929.37 | Comilla | 669 | 669 |  | 0 |  | 19:30 |  | 0
|  | iii) Coal : | Taka | 24265079.11 | Total | Taka | 195433980.62 | Mymensingh | 580 | 580 |  | 0 |  | 20:00 |  | 0
9 | Export Through E-W Interconnectors : |  |  |  | i) Energy | 5.551 | MKWHr. | Sylhet | 309 | 309 |  | 0 |  | 21:00 |  | 0
| ii) During Peak Demand : |  |  | -600 | MW at | 19:00 | hrs | Barisal | 197 | 197 |  | 0 |  | 22:00 |  | 0
| iii) Maximum : |  |  | -660 | MW at | 18:30 | hrs | Rangpur | 546 | 546 |  | 0 |  | 23:00 |  | 0
10 | Maximum Temperature in Dhaka was |  |  |  | 24.2° C |  |  | Total | 7735 | 7735 |  | 0
B. |  | 2018-12-28 | (Today) |  |  |  | Friday |  |  | Probable max. temperature in Dhaka |  |  | 22.9° C
Forecast
1 | Maximum Demand* Evening (Generation end) |  |  |  | 7800 | MW |  | 6 Total Load Shed forecast (Substation end) : |  |  |  |  | 0 | MW
2 | Maximum Generation (Generation end) |  |  |  | 12354 | MW |  | 7 Area wise Load Shed forecast (Substation end) :
3 | Maximum Demand* Day (Generation end) |  |  |  | 6000 | MW
4 | Reserve(Generation end) |  |  |  | 4554 | MW |  | Dhaka | Chittagong | Khulna | Rajshahi | Comilla | Mymensingh | Sylhet | Barisal | Rangpur
5 | Total Energy Generation |  |  |  | 145.9435 | MKWHr |  | MW | MW | MW | MW | MW | MW | MW | MW | MW
6 | Actual Minimum Generation up to 8:00 hrs. |  |  |  | 4760 | MW at | 6:00 | 0 | 0 | 0 | 0 | 0 | 0 | 0 | 0 | 0
* Import Through HVDC C/B Interconnector : |  |  |  |  | i) Energy | 12.8691 | MKWHr. | ii) HVDC Flow at Peak Time |  | 691 | MW at | 19:00 | hrs.
* Import Through Comilla C/B Interconnector : |  |  |  |  | i) Energy | 2.1139 | MKWHr. | iii) Maximum HVDC Flow : |  | 691 | MW at | 18:00 | hrs.
*Cost for HVDC, Tripura & Solar energy is not usually included in the total fuel cost.
Water Level of Kaptai Lake at 06:00 hr (ft): |  |  |  |  | (a) Yesterday : | 98.72 |  | (b) Today: | 98.67 |  | (c) Rule Curve: |  | 103.4
.

## YesterdayGen
2018-12-27
Plant Name | Ghorasal ST: Unit-1,2 | Ghorasal GT: Unit-3 | Ghorasal GT: Unit-4 | Ghorasal ST: Unit-5 | Ghorasal ST: Unit-7 | Ghorashal (Regent) | Ghorashal 78MW (MAX) | Haripur 412 MW CCPP | Haripur Power CCPP 360MW | Haripur NEPC 110MW | Haripur GT: Unit-1, 2 | Meghnaghat CCPP 450MW | Meghnaghat CCPP(Summit) | Meghnaghat (IEL) | Madanganj 102MW | Madanganj-55 MW | Siddhirganj CCPP-335 MW | Siddhirgonj ST 210MW | Siddhirgonj GT Unit-1& 2 | Siddhirganj (Desh) | Siddhirganj (Dutch Bangla) | Gagnagar (Orion) | Kodda 149MW | Keraniganj (Powerpac) 100MW | Bosila 108MW | Pagla (DPA ) | Katpotti 51 MW | Banco Energy 54MW | Northern 55 MW | Southern 55MW | Narshingdi (Doreen) | Summit Ashulia | Summit Madhabdi | Summit Maona | Summit Rupganj | Gazipur (RPCL) | Tongi GT | Kaptai Unit-1, 2 & 3 | Kaptai Unit-4 & 5 | Chattogram ST-1 (Raozan) | Chittgong ST-2 (Raozan) | Raozan 25 MW (RPCL) | Sikalbaha 225MW (Gas) | Sikalbaha 225MW (Oil) | Sikalbaha GT 150MW (Gas) | Sikalbaha GT 150MW (Oil) | Sikalbaha ST 60MW | Sikalbaha (Energis) | Hathazari peaking | Dohazari Peaking | Juldah (Acorn) | Chattogram ECPV 108 MW | Patenga 50MW | Barabkunda (Regent) | Malancha, Ctg. EPZ (United) | Ashuganj ST: Unit- 3 | Ashuganj ST: Unit- 4 | Ashuganj ST: Unit- 5 | Ashuganj CCPP(North) | Ashuganj CCPP(South) | Ashuganj CCPP 225 MW | Ashuganj 195MW Modular | Chandpur CCPP | Ashuganj Engines TSK | Ashuganj (Precision) 55MW | Ashuganj (United) 53MW | Ashuganj (Midland) 51MW | B.Baria (Aggreko) 85MW | Daudkandi Peaking 52MW | Lakdhanvi 52 MW | Feni (Doreen) 22MW | Feni, Mohipal (Doreen) | Jangalia (Summit) 33MW | Summit Cumilla 25MW | Tripura | Mymensingh RPCL 210MW | Jamalpur 95MW | Tangail (Doreen) 22MW | Sarishabari (Solar) | Fenchugonj CCPP-1 | Fenchugonj CCPP-2 | Fenchugonj (Barakatullah) 51MW | Fenchuganj (EPL) 44MW | Kushiara 163 MW CCPP GT | Shajibazar 330 MW | Shahjibazar GT: Unit- 8, 9 | Shahjibazar 86MW | Shahjibazar (EPL) 50MW | Sylhet GT 150 MW | Sylhet GT 20 MW | Sylhet (EPL) 50MW | Sylhet (Desh) 10MW | Summit Bibiana- 2 | Shahjahanulla 25 MW | Hobiganj 11MW | Daudkandi bangla trak | Summit Gazipur -2 | APR Energy , Keranigonj | Bramhangoan 100 MW (Aggreko) | United Mymensingh PPL | Aggreko Aurahati 100MW | Summit Gazipur-1 150MW | Teknaf Solartech 20MW | Juldah 100 MW Unit-3 | Chandpur Desh 200MW | Midland 150MW | Bibiyana-3 285MW | EasternBlank | Bheramara (HVDC ) | Bheramara GT-1,2,3 | Bheramara 360 MW | Khulna (KPCL-1 & 3) | Khulna (KPCL-2) | Khulna CCPP 225MW | Khulna 60MW | Khulna (Aggreeco) 55MW | Faridpur Peaking | Gopalganj Peaking | Noapara (KZA) 40MW | Bhola CCPP 194MW | Bhola (Venture) 33MW | Summit Barisal 110 MW | Barisal GT: Unit-1, 2 | Baghabari GT 100MW | Baghabari GT 71MW | Baghabari Peaking 50MW | Bera Peaking | Chapainawabganj-100 MW | Amnura 50MW | Katakhali (Northern) | Katakhali Peaking | Rajlanka 52 MW | Santahar Peaking | Bogra (GBB) | Bogra (EPL) | Ullapara (Summit) | Barapukuria Unit-1 | Barapukuria Unit-2 | Barapukuria Unit-3 | Rangpur GT | Saidpur GT | Sirajgonj Unit-1 225MW (Gas) | Sirajgonj Unit-1 225MW (Oil) | Sirajgonj Unit-2 225MW (Gas) | Sirajgonj Unit-2 225MW (Oil) | Bhola Aggreko 95MW | Bangla Trak Noapara | Sirajgonj Unit-3 225 MW(Gas) | Sirajgonj Unit-3 225 MW(Oil) | Sirajgonj Unit-4 414 MW(Gas) | Labon Chora 105 MW | WesternBlank | Eastern Grid Total | Western Grid Total | Total (MW) | Gas (Public) | HVDC | Gas (Private) | Oil (Private) | Coal | Hydro | Oil (Public) | Tripura | Solar | Shortage | Water Level
1:00 | 35 | 0 | 0 | 0 | 260 | 12 | 0 | 347 | 328 | 0 | 0 | 340 | 0 | 0 | 0 | 0 | 120 | 0 | 100 | 0 | 0 | 0 | 0 | 0 | 0 | 0 | 0 | 0 | 0 | 0 | 0 | 25 | 25 | 33 | 33 | 0 | 0 | 33 | 0 | 0 | 120 | 0 | 0 | 0 | 110 | 0 | 0 | 0 | 0 | 0 | 0 | 0 | 0 | 0 | 14 | 0 | 80 | 80 | 260 | 305 | 187 | 8 | 100 | 5 | 7 | 5 | 6 | 5 | 8 | 0 | 0 | 0 | 8 | 13 | 76 | 157 | 0 | 0 | 0 | 57 | 63 | 5 | 5 | 10 | 212 | 69 | 5 | 5 | 80 | 0 | 5 | 0 | 365 | 0 | 11 | 0 | 0 | 0 | 0 | 7 | 0 | 0 | 0 | 0 | 0 | 0 | 0 |  | 350 | 0 | 330 | 0 | 0 | 0 | 0 | 0 | 0 | 0 | 0 | 144 | 14 | 0 | 0 | 0 | 0 | 0 | 0 | 0 | 0 | 0 | 0 | 0 | 0 | 5 | 5 | 5 | 0 | 70 | 149 | 0 | 0 | 0 | 0 | 186 | 0 | 11 | 0 | 0 | 0 | 0 | 0 |  | 4144 | 1269 | 5413 | 3560 | 350 | 1160 | 7 | 219 | 33 | 8 | 76 | 0 | 0 | 98.73
2:00 | 35 | 0 | 0 | 0 | 260 | 12 | 0 | 343 | 276 | 0 | 0 | 300 | 0 | 0 | 0 | 0 | 120 | 0 | 31 | 0 | 0 | 0 | 0 | 0 | 0 | 0 | 0 | 0 | 0 | 0 | 0 | 25 | 25 | 33 | 33 | 0 | 0 | 33 | 0 | 0 | 120 | 0 | 0 | 0 | 110 | 0 | 0 | 0 | 0 | 0 | 0 | 0 | 0 | 0 | 13 | 0 | 80 | 80 | 200 | 301 | 184 | 8 | 100 | 5 | 7 | 5 | 6 | 5 | 0 | 0 | 0 | 0 | 8 | 13 | 70 | 157 | 0 | 0 | 0 | 53 | 63 | 5 | 5 | 50 | 209 | 60 | 5 | 5 | 80 | 0 | 5 | 0 | 365 | 0 | 11 | 0 | 0 | 0 | 0 | 7 | 0 | 0 | 0 | 0 | 0 | 0 | 0 |  | 349 | 0 | 330 | 0 | 0 | 0 | 0 | 0 | 0 | 0 | 0 | 138 | 14 | 0 | 0 | 0 | 0 | 0 | 0 | 0 | 0 | 0 | 0 | 0 | 0 | 5 | 5 | 5 | 0 | 70 | 149 | 0 | 0 | 0 | 0 | 180 | 0 | 11 | 0 | 0 | 0 | 0 | 0 |  | 3921 | 1256 | 5177 | 3392 | 349 | 1107 | 7 | 219 | 33 | 0 | 70 | 0 | 0 | 98.73
3:00 | 35 | 0 | 0 | 0 | 260 | 12 | 0 | 350 | 275 | 0 | 0 | 300 | 0 | 0 | 0 | 0 | 8 | 0 | 37 | 0 | 0 | 0 | 0 | 0 | 0 | 0 | 0 | 0 | 0 | 0 | 0 | 25 | 25 | 33 | 33 | 0 | 0 | 32 | 0 | 0 | 120 | 0 | 0 | 0 | 110 | 0 | 0 | 0 | 0 | 0 | 0 | 0 | 0 | 0 | 13 | 0 | 80 | 80 | 170 | 301 | 185 | 8 | 100 | 5 | 7 | 5 | 6 | 5 | 0 | 0 | 0 | 0 | 8 | 13 | 68 | 158 | 0 | 0 | 0 | 24 | 40 | 5 | 5 | 100 | 218 | 70 | 5 | 5 | 80 | 0 | 5 | 0 | 365 | 0 | 8 | 0 | 0 | 0 | 0 | 7 | 0 | 0 | 0 | 0 | 0 | 0 | 0 |  | 349 | 0 | 250 | 0 | 0 | 0 | 0 | 0 | 0 | 0 | 0 | 145 | 10 | 0 | 0 | 0 | 0 | 0 | 0 | 0 | 0 | 0 | 0 | 0 | 0 | 5 | 5 | 5 | 0 | 70 | 149 | 0 | 0 | 0 | 0 | 186 | 0 | 11 | 0 | 0 | 0 | 0 | 0 |  | 3804 | 1185 | 4989 | 3162 | 349 | 1152 | 7 | 219 | 32 | 0 | 68 | 0 | 0 | 98.73
4:00 | 35 | 0 | 0 | 0 | 260 | 12 | 0 | 345 | 277 | 0 | 0 | 300 | 0 | 0 | 0 | 0 | 27 | 0 | 37 | 0 | 0 | 0 | 0 | 0 | 0 | 0 | 0 | 0 | 0 | 0 | 0 | 25 | 25 | 33 | 33 | 0 | 0 | 31 | 0 | 0 | 120 | 0 | 0 | 0 | 110 | 0 | 0 | 0 | 0 | 0 | 0 | 0 | 0 | 0 | 13 | 0 | 80 | 80 | 150 | 283 | 203 | 8 | 100 | 5 | 7 | 5 | 6 | 5 | 0 | 0 | 0 | 0 | 8 | 13 | 66 | 111 | 0 | 0 | 0 | 24 | 40 | 5 | 5 | 100 | 199 | 53 | 5 | 5 | 80 | 0 | 5 | 0 | 290 | 0 | 8 | 0 | 0 | 0 | 0 | 7 | 0 | 0 | 0 | 0 | 0 | 0 | 0 |  | 349 | 0 | 250 | 0 | 0 | 0 | 0 | 0 | 0 | 0 | 0 | 144 | 11 | 0 | 0 | 0 | 0 | 0 | 0 | 0 | 0 | 0 | 0 | 0 | 0 | 5 | 5 | 5 | 0 | 70 | 149 | 0 | 0 | 0 | 0 | 167 | 0 | 11 | 0 | 0 | 0 | 0 | 0 |  | 3639 | 1166 | 4805 | 3053 | 349 | 1080 | 7 | 219 | 31 | 0 | 66 | 0 | 0 | 98.72
5:00 | 35 | 0 | 0 | 0 | 260 | 12 | 0 | 350 | 277 | 0 | 0 | 300 | 0 | 0 | 0 | 0 | 30 | 0 | 37 | 0 | 0 | 0 | 0 | 0 | 0 | 0 | 0 | 0 | 0 | 0 | 0 | 25 | 25 | 33 | 33 | 0 | 0 | 31 | 0 | 0 | 120 | 0 | 0 | 0 | 110 | 0 | 0 | 0 | 0 | 0 | 0 | 0 | 0 | 0 | 13 | 0 | 80 | 80 | 150 | 268 | 194 | 8 | 100 | 5 | 7 | 5 | 6 | 5 | 0 | 0 | 0 | 0 | 8 | 13 | 70 | 110 | 0 | 0 | 0 | 24 | 40 | 5 | 5 | 100 | 196 | 53 | 5 | 5 | 80 | 0 | 5 | 0 | 290 | 0 | 8 | 0 | 0 | 0 | 0 | 7 | 0 | 0 | 0 | 0 | 0 | 0 | 0 |  | 349 | 0 | 250 | 0 | 0 | 0 | 0 | 0 | 0 | 0 | 0 | 144 | 10 | 0 | 0 | 0 | 0 | 0 | 0 | 0 | 0 | 0 | 0 | 0 | 0 | 5 | 5 | 5 | 0 | 70 | 149 | 0 | 0 | 0 | 0 | 156 | 0 | 11 | 0 | 0 | 0 | 0 | 0 |  | 3623 | 1154 | 4777 | 3022 | 349 | 1079 | 7 | 219 | 31 | 0 | 70 | 0 | 0 | 98.72
6:00 | 35 | 0 | 0 | 0 | 260 | 12 | 0 | 360 | 276 | 0 | 0 | 330 | 0 | 0 | 0 | 0 | 80 | 0 | 37 | 0 | 0 | 0 | 0 | 0 | 0 | 0 | 0 | 0 | 0 | 0 | 0 | 25 | 25 | 33 | 33 | 0 | 0 | 30 | 0 | 0 | 120 | 0 | 0 | 0 | 125 | 0 | 0 | 0 | 0 | 0 | 0 | 0 | 0 | 0 | 13 | 0 | 80 | 80 | 150 | 294 | 207 | 8 | 100 | 5 | 7 | 5 | 6 | 5 | 0 | 0 | 0 | 0 | 8 | 13 | 72 | 109 | 0 | 0 | 0 | 24 | 40 | 5 | 5 | 100 | 199 | 69 | 5 | 5 | 80 | 0 | 5 | 0 | 280 | 0 | 8 | 0 | 0 | 0 | 0 | 7 | 0 | 0 | 0 | 0 | 0 | 0 | 0 |  | 349 | 0 | 250 | 0 | 0 | 0 | 0 | 0 | 0 | 0 | 0 | 143 | 12 | 0 | 0 | 0 | 0 | 0 | 0 | 0 | 0 | 0 | 0 | 0 | 0 | 5 | 5 | 5 | 0 | 70 | 149 | 0 | 0 | 0 | 0 | 157 | 0 | 0 | 0 | 0 | 0 | 0 | 0 |  | 3775 | 1145 | 4920 | 3154 | 349 | 1089 | 7 | 219 | 30 | 0 | 72 | 0 | 0 | 98.72
7:00 | 35 | 0 | 0 | 0 | 300 | 12 | 0 | 385 | 306 | 0 | 0 | 380 | 0 | 0 | 0 | 0 | 120 | 0 | 37 | 0 | 0 | 0 | 0 | 0 | 0 | 0 | 0 | 0 | 0 | 0 | 0 | 25 | 25 | 33 | 33 | 0 | 0 | 30 | 0 | 0 | 120 | 0 | 0 | 0 | 120 | 0 | 0 | 0 | 0 | 0 | 0 | 0 | 0 | 0 | 12 | 0 | 80 | 80 | 150 | 294 | 207 | 8 | 100 | 5 | 7 | 5 | 6 | 5 | 0 | 0 | 0 | 0 | 8 | 13 | 68 | 157 | 0 | 0 | 0 | 24 | 40 | 5 | 5 | 100 | 228 | 69 | 5 | 5 | 80 | 0 | 7 | 0 | 320 | 0 | 8 | 0 | 0 | 0 | 0 | 7 | 0 | 0 | 1.41 | 0 | 0 | 0 | 0 |  | 349 | 0 | 300 | 0 | 0 | 0 | 0 | 0 | 0 | 0 | 8 | 144 | 11 | 0 | 0 | 0 | 0 | 0 | 0 | 0 | 0 | 0 | 0 | 0 | 0 | 22 | 5 | 5 | 0 | 70 | 149 | 0 | 0 | 0 | 0 | 167 | 0 | 0 | 0 | 0 | 0 | 0 | 0 |  | 4070.41 | 1230 | 5300.41 | 3392 | 349 | 1226 | 15 | 219 | 30 | 0 | 68 | 1.41 | 0 | 98.71
8:00 | 35 | 0 | 0 | 0 | 350 | 80 | 0 | 360 | 306 | 0 | 0 | 420 | 0 | 0 | 0 | 0 | 120 | 0 | 65 | 0 | 0 | 0 | 0 | 0 | 0 | 0 | 0 | 0 | 0 | 0 | 0 | 25 | 25 | 33 | 33 | 0 | 0 | 30 | 0 | 0 | 120 | 0 | 0 | 0 | 110 | 0 | 0 | 0 | 0 | 0 | 0 | 0 | 0 | 0 | 17 | 0 | 80 | 80 | 260 | 264 | 188 | 8 | 100 | 34 | 7 | 5 | 6 | 5 | 0 | 0 | 21 | 0 | 8 | 13 | 74 | 157 | 0 | 17 | 0 | 24 | 40 | 5 | 5 | 100 | 222 | 62 | 5 | 49 | 80 | 0 | 42 | 0 | 300 | 0 | 8 | 0 | 0 | 0 | 0 | 7 | 0 | 0 | 7.8 | 0 | 0 | 0 | 0 |  | 546 | 0 | 250 | 0 | 0 | 0 | 0 | 0 | 0 | 0 | 40 | 144 | 8 | 0 | 0 | 0 | 0 | 0 | 0 | 0 | 0 | 0 | 0 | 0 | 0 | 22 | 5 | 5 | 0 | 71 | 150 | 0 | 0 | 0 | 0 | 158 | 0 | 53 | 0 | 0 | 0 | 0 | 17 |  | 4412.8 | 1469 | 5881.8 | 3491 | 546 | 1448 | 64 | 221 | 30 | 0 | 74 | 7.8 | 0 | 0
9:00 | 35 | 0 | 0 | 0 | 350 | 102 | 0 | 365 | 300 | 0 | 0 | 470 | 0 | 0 | 0 | 0 | 120 | 0 | 102 | 0 | 0 | 0 | 0 | 0 | 0 | 0 | 0 | 0 | 0 | 0 | 0 | 25 | 25 | 33 | 33 | 14 | 0 | 30 | 0 | 0 | 120 | 0 | 0 | 0 | 120 | 0 | 0 | 4 | 0 | 0 | 0 | 0 | 0 | 0 | 5 | 0 | 80 | 80 | 260 | 283 | 194 | 8 | 100 | 40 | 7 | 5 | 6 | 5 | 0 | 0 | 22 | 5 | 8 | 13 | 82 | 142 | 42 | 20 | 0 | 24 | 40 | 5 | 5 | 100 | 216 | 68 | 5 | 49 | 110 | 0 | 0 | 0 | 310 | 0 | 8 | 0 | 0 | 0 | 0 | 7 | 0 | 0 | 14 | 70 | 13 | 0 | 0 |  | 546 | 0 | 280 | 0 | 0 | 0 | 0 | 0 | 0 | 0 | 40 | 144 | 13 | 0 | 0 | 0 | 0 | 0 | 0 | 0 | 0 | 0 | 0 | 25 | 0 | 22 | 5 | 5 | 0 | 71 | 150 | 0 | 0 | 0 | 0 | 158 | 0 | 53 | 0 | 0 | 0 | 0 | 53 |  | 4699 | 1565 | 6264 | 3628 | 546 | 1475 | 268 | 221 | 30 | 0 | 82 | 14 | 0 | 0
10:00 | 35 | 0 | 140 | 0 | 230 | 14 | 0 | 345 | 270 | 0 | 0 | 460 | 0 | 0 | 0 | 7 | 120 | 0 | 97 | 0 | 0 | 0 | 0 | 0 | 2 | 0 | 0 | 0 | 0 | 0 | 19 | 25 | 25 | 33 | 33 | 34 | 0 | 32 | 0 | 0 | 120 | 25 | 0 | 0 | 120 | 0 | 0 | 24 | 0 | 0 | 20 | 14 | 26 | 22 | 4 | 0 | 80 | 80 | 260 | 272 | 187 | 8 | 100 | 40 | 7 | 5 | 6 | 5 | 0 | 0 | 22 | 8 | 8 | 13 | 86 | 141 | 74 | 20 | 1.4 | 24 | 40 | 5 | 5 | 100 | 217 | 61 | 5 | 20 | 78 | 0 | 22 | 5 | 290 | 16 | 8 | 0 | 0 | 0 | 0 | 40 | 0 | 0 | 18 | 92 | 95 | 0 | 0 |  | 546 | 0 | 250 | 0 | 0 | 0 | 0 | 0 | 0 | 0 | 40 | 137 | 18 | 0 | 0 | 0 | 0 | 0 | 0 | 0 | 0 | 0 | 0 | 25 | 0 | 22 | 5 | 5 | 0 | 71 | 149 | 0 | 0 | 0 | 0 | 144 | 0 | 53 | 0 | 0 | 0 | 0 | 53 |  | 4860.4 | 1518 | 6378.4 | 3575 | 546 | 1329 | 571 | 220 | 32 | 0 | 86 | 19.4 | 0 | 0
11:00 | 35 | 0 | 237 | 0 | 200 | 13 | 0 | 350 | 250 | 0 | 0 | 466 | 0 | 0 | 0 | 30 | 120 | 0 | 60 | 0 | 0 | 0 | 0 | 0 | 8 | 0 | 0 | 18 | 0 | 0 | 19 | 25 | 25 | 33 | 25 | 32 | 0 | 32 | 0 | 0 | 120 | 25 | 0 | 0 | 120 | 0 | 0 | 24 | 0 | 0 | 20 | 12 | 50 | 22 | 5 | 0 | 80 | 80 | 200 | 276 | 227 | 8 | 100 | 40 | 7 | 5 | 6 | 5 | 0 | 0 | 22 | 11 | 8 | 13 | 90 | 141 | 74 | 17 | 1.7 | 24 | 40 | 5 | 5 | 100 | 222 | 62 | 5 | 10 | 78 | 0 | 22 | 5 | 310 | 16 | 8 | 0 | 0 | 0 | 0 | 40 | 0 | 0 | 20 | 92 | 126 | 0 | 0 |  | 545 | 0 | 230 | 0 | 0 | 0 | 0 | 0 | 0 | 0 | 40 | 101 | 17 | 0 | 0 | 0 | 0 | 0 | 0 | 0 | 0 | 0 | 0 | 25 | 0 | 22 | 5 | 5 | 0 | 70 | 149 | 0 | 0 | 0 | 0 | 151 | 0 | 53 | 0 | 0 | 0 | 0 | 53 |  | 4977.7 | 1466 | 6443.7 | 3543 | 545 | 1324 | 669 | 219 | 32 | 0 | 90 | 21.7 | 0 | 0
12:00 | 35 | 0 | 255 | 0 | 180 | 0 | 0 | 355 | 300 | 0 | 0 | 465 | 0 | 0 | 0 | 42 | 75 | 0 | 100 | 0 | 0 | 0 | 0 | 0 | 8 | 0 | 0 | 18 | 0 | 0 | 19 | 25 | 32 | 33 | 25 | 26 | 0 | 32 | 0 | 0 | 120 | 25 | 0 | 0 | 120 | 0 | 0 | 30 | 0 | 0 | 20 | 19 | 50 | 22 | 5 | 0 | 80 | 80 | 260 | 305 | 184 | 8 | 100 | 37 | 7 | 5 | 6 | 5 | 0 | 0 | 19 | 11 | 8 | 15 | 92 | 154 | 73 | 17 | 1.7 | 57 | 63 | 5 | 5 | 163 | 216 | 66 | 5 | 10 | 96 | 0 | 22 | 9 | 310 | 16 | 8 | 0 | 0 | 0 | 0 | 40 | 0 | 0 | 20.31 | 92 | 126 | 0 | 0 |  | 546 | 0 | 360 | 0 | 0 | 0 | 0 | 0 | 0 | 0 | 40 | 98 | 17 | 0 | 0 | 0 | 0 | 0 | 0 | 0 | 0 | 0 | 0 | 25 | 0 | 22 | 5 | 5 | 0 | 70 | 149 | 0 | 0 | 0 | 0 | 0 | 0 | 53 | 0 | 0 | 0 | 0 | 53 |  | 5233.01 | 1443 | 6676.01 | 3651 | 546 | 1427 | 687 | 219 | 32 | 0 | 92 | 22.01 | 0 | 0
13:00 | 35 | 0 | 258 | 0 | 180 | 0 | 0 | 350 | 300 | 0 | 0 | 463 | 0 | 0 | 0 | 42 | 150 | 0 | 100 | 0 | 0 | 0 | 0 | 0 | 8 | 0 | 0 | 18 | 0 | 0 | 19 | 25 | 32 | 33 | 33 | 34 | 0 | 32 | 50 | 0 | 120 | 25 | 0 | 0 | 130 | 0 | 0 | 39 | 0 | 0 | 20 | 12 | 50 | 22 | 11 | 0 | 80 | 80 | 260 | 305 | 186 | 8 | 100 | 39 | 7 | 5 | 6 | 5 | 0 | 0 | 22 | 11 | 8 | 15 | 94 | 152 | 73 | 17 | 1.7 | 57 | 63 | 5 | 5 | 100 | 227 | 64 | 5 | 10 | 78 | 0 | 16 | 9 | 310 | 16 | 8 | 0 | 0 | 0 | 0 | 30 | 0 | 0 | 19 | 92 | 106 | 0 | 0 |  | 546 | 0 | 250 | 0 | 0 | 0 | 0 | 0 | 0 | 0 | 40 | 100 | 19 | 0 | 0 | 0 | 0 | 0 | 0 | 0 | 0 | 0 | 0 | 25 | 0 | 22 | 5 | 5 | 0 | 70 | 149 | 0 | 0 | 0 | 0 | 0 | 0 | 53 | 0 | 0 | 0 | 0 | 53 |  | 5285.7 | 1337 | 6622.7 | 3630 | 546 | 1364 | 667 | 219 | 82 | 0 | 94 | 20.7 | 0 | 0
14:00 | 35 | 0 | 270 | 0 | 180 | 0 | 0 | 350 | 300 | 0 | 0 | 464 | 0 | 0 | 0 | 42 | 120 | 0 | 60 | 0 | 0 | 7 | 0 | 0 | 8 | 0 | 0 | 18 | 0 | 0 | 19 | 25 | 32 | 33 | 33 | 34 | 0 | 32 | 0 | 0 | 120 | 25 | 0 | 0 | 80 | 0 | 0 | 50 | 0 | 0 | 10 | 12 | 50 | 22 | 10 | 0 | 80 | 80 | 260 | 264 | 184 | 8 | 100 | 36 | 7 | 5 | 6 | 5 | 0 | 0 | 22 | 11 | 8 | 15 | 94 | 153 | 80 | 20 | 1.4 | 57 | 53 | 5 | 5 | 100 | 217 | 61 | 5 | 10 | 78 | 0 | 11 | 9 | 320 | 16 | 11 | 0 | 0 | 0 | 0 | 7 | 0 | 0 | 13.2 | 92 | 107 | 0 | 0 |  | 546 | 0 | 250 | 0 | 0 | 0 | 0 | 0 | 0 | 0 | 8 | 97 | 19 | 0 | 0 | 0 | 0 | 0 | 0 | 0 | 0 | 0 | 0 | 8 | 0 | 22 | 5 | 5 | 0 | 70 | 149 | 0 | 0 | 0 | 0 | 10 | 0 | 53 | 0 | 0 | 0 | 0 | 0 |  | 5057.6 | 1242 | 6299.6 | 3467 | 546 | 1369 | 558 | 219 | 32 | 0 | 94 | 14.6 | 0 | 0
15:00 | 35 | 0 | 269 | 0 | 180 | 0 | 0 | 345 | 260 | 0 | 0 | 461 | 0 | 0 | 0 | 42 | 120 | 0 | 60 | 0 | 0 | 7 | 0 | 0 | 0 | 0 | 0 | 18 | 0 | 0 | 19 | 25 | 32 | 33 | 33 | 34 | 0 | 33 | 0 | 0 | 120 | 8 | 0 | 0 | 81 | 0 | 0 | 50 | 0 | 0 | 10 | 12 | 47 | 22 | 5 | 0 | 80 | 80 | 220 | 264 | 184 | 8 | 100 | 34 | 7 | 5 | 6 | 5 | 0 | 0 | 22 | 11 | 8 | 15 | 90 | 151 | 80 | 20 | 0.8 | 57 | 63 | 5 | 5 | 100 | 215 | 61 | 5 | 10 | 78 | 0 | 10 | 9 | 310 | 16 | 11 | 0 | 0 | 0 | 0 | 7 | 0 | 0 | 11.8 | 93 | 95 | 0 | 0 |  | 547 | 0 | 220 | 0 | 0 | 0 | 0 | 0 | 0 | 0 | 0 | 142 | 17 | 0 | 0 | 0 | 0 | 0 | 0 | 0 | 0 | 0 | 0 | 8 | 0 | 22 | 5 | 5 | 0 | 70 | 150 | 0 | 0 | 0 | 0 | 75 | 0 | 40 | 0 | 0 | 0 | 0 | 0 |  | 4913.6 | 1301 | 6214.6 | 3506 | 547 | 1295 | 511 | 220 | 33 | 0 | 90 | 12.6 | 0 | 0
16:00 | 35 | 0 | 267 | 0 | 180 | 0 | 0 | 345 | 260 | 0 | 0 | 461 | 0 | 0 | 0 | 42 | 120 | 0 | 60 | 0 | 0 | 14 | 0 | 0 | 8 | 0 | 0 | 18 | 0 | 0 | 19 | 25 | 32 | 33 | 33 | 34 | 0 | 33 | 0 | 0 | 120 | 8 | 0 | 0 | 80 | 0 | 0 | 50 | 0 | 0 | 10 | 12 | 11 | 22 | 5 | 0 | 80 | 80 | 200 | 276 | 191 | 8 | 100 | 40 | 7 | 5 | 6 | 5 | 0 | 0 | 22 | 8 | 8 | 15 | 90 | 151 | 80 | 20 | 0.3 | 57 | 63 | 5 | 5 | 100 | 221 | 63 | 5 | 10 | 77 | 0 | 11 | 9 | 320 | 16 | 8 | 0 | 0 | 0 | 0 | 7 | 0 | 0 | 5.1 | 92 | 70 | 0 | 0 |  | 546 | 0 | 220 | 0 | 0 | 0 | 0 | 0 | 0 | 10 | 0 | 153 | 17 | 0 | 0 | 0 | 0 | 0 | 0 | 0 | 6 | 0 | 0 | 8 | 0 | 22 | 5 | 5 | 0 | 70 | 149 | 0 | 0 | 0 | 0 | 152 | 0 | 11 | 0 | 0 | 0 | 0 | 0 |  | 4873.4 | 1374 | 6247.4 | 3597 | 546 | 1277 | 470 | 219 | 33 | 10 | 90 | 5.4 | 0 | 0
17:00 | 35 | 0 | 273 | 0 | 180 | 0 | 0 | 340 | 260 | 0 | 0 | 340 | 0 | 0 | 7 | 42 | 120 | 0 | 57 | 0 | 0 | 16 | 0 | 0 | 9 | 0 | 2 | 18 | 18 | 0 | 19 | 25 | 32 | 33 | 33 | 34 | 0 | 33 | 0 | 0 | 120 | 25 | 0 | 0 | 80 | 0 | 0 | 50 | 17 | 30 | 50 | 12 | 15 | 22 | 14 | 0 | 80 | 80 | 200 | 264 | 184 | 8 | 100 | 40 | 7 | 5 | 6 | 5 | 9 | 0 | 22 | 11 | 8 | 15 | 96 | 153 | 80 | 20 | 0 | 57 | 63 | 11 | 10 | 100 | 214 | 57 | 30 | 10 | 78 | 0 | 23 | 9 | 290 | 8 | 8 | 0 | 12 | 0 | 0 | 40 | 0 | 8 | 0.5 | 92 | 71 | 0 | 0 |  | 609 | 0 | 200 | 0 | 16 | 0 | 0 | 0 | 30 | 35 | 8 | 134 | 19 | 15 | 0 | 0 | 0 | 0 | 0 | 0 | 12 | 0 | 0 | 8 | 13 | 22 | 5 | 5 | 0 | 74 | 149 | 0 | 0 | 0 | 0 | 154 | 0 | 0 | 0 | 0 | 0 | 0 | 17 |  | 4945.5 | 1525 | 6470.5 | 3524 | 609 | 1174 | 677 | 223 | 33 | 134 | 96 | 0.5 | 0 | 0
18:00 | 35 | 0 | 225 | 0 | 280 | 0 | 0 | 280 | 320 | 0 | 0 | 340 | 0 | 4 | 15 | 42 | 132 | 0 | 100 | 0 | 6 | 16 | 0 | 0 | 46 | 0 | 8 | 54 | 18 | 0 | 19 | 25 | 24 | 33 | 33 | 34 | 0 | 32 | 0 | 0 | 120 | 25 | 0 | 0 | 130 | 0 | 0 | 50 | 74 | 51 | 50 | 32 | 50 | 22 | 18 | 0 | 80 | 80 | 255 | 301 | 229 | 8 | 100 | 40 | 7 | 5 | 42 | 85 | 0 | 7 | 22 | 11 | 24 | 15 | 118 | 157 | 80 | 20 | 0 | 24 | 63 | 29 | 18 | 100 | 218 | 67 | 86 | 47 | 80 | 0 | 24 | 9 | 280 | 8 | 11 | 0 | 12 | 0 | 0 | 100 | 0 | 15 | 0 | 92 | 70 | 15 | 0 |  | 691 | 0 | 370 | 0 | 32 | 0 | 0 | 0 | 30 | 40 | 40 | 155 | 23 | 64 | 0 | 0 | 0 | 16 | 0 | 26 | 50 | 0 | 0 | 34 | 23 | 22 | 5 | 11 | 0 | 71 | 149 | 0 | 0 | 0 | 0 | 170 | 0 | 0 | 0 | 0 | 0 | 0 | 105 |  | 5797 | 2127 | 7924 | 3969 | 691 | 1468 | 1166 | 220 | 32 | 260 | 118 | 0 | 0 | 0
18:30 | 0 | 0 | 0 | 0 | 0 | 0 | 0 | 0 | 0 | 0 | 0 | 0 | 0 | 0 | 0 | 0 | 0 | 0 | 0 | 0 | 0 | 0 | 0 | 0 | 0 | 0 | 0 | 0 | 0 | 0 | 0 | 0 | 0 | 0 | 0 | 0 | 0 | 0 | 0 | 0 | 0 | 0 | 0 | 0 | 0 | 0 | 0 | 0 | 0 | 0 | 0 | 0 | 0 | 0 | 0 | 0 | 0 | 0 | 0 | 0 | 0 | 0 | 0 | 0 | 0 | 0 | 0 | 0 | 0 | 0 | 0 | 0 | 0 | 0 | 0 | 0 | 0 | 0 | 0 | 0 | 0 | 0 | 0 | 0 | 0 | 0 | 0 | 0 | 0 | 0 | 0 | 0 | 0 | 0 | 0 | 0 | 0 | 0 | 0 | 0 | 0 | 0 | 0 | 0 | 0 | 0 | 0 |  | 0 | 0 | 0 | 0 | 0 | 0 | 0 | 0 | 0 | 0 | 0 | 0 | 0 | 0 | 0 | 0 | 0 | 0 | 0 | 0 | 0 | 0 | 0 | 0 | 0 | 0 | 0 | 0 | 0 | 0 | 0 | 0 | 0 | 0 | 0 | 0 | 0 | 0 | 0 | 0 | 0 | 0 | 0 |  | 0 | 0 | 0 | 0 | 0 | 0 | 0 | 0 | 0 | 0 | 0 | 0 | 0 | 0
19:00 | 35 | 0 | 228 | 0 | 280 | 0 | 0 | 345 | 290 | 0 | 0 | 350 | 0 | 7 | 15 | 42 | 180 | 0 | 100 | 0 | 7 | 16 | 0 | 0 | 46 | 0 | 33 | 54 | 18 | 0 | 19 | 25 | 32 | 33 | 33 | 36 | 0 | 41 | 0 | 0 | 130 | 25 | 0 | 0 | 100 | 0 | 0 | 40 | 25 | 37 | 50 | 33 | 50 | 22 | 28 | 0 | 80 | 80 | 240 | 305 | 184 | 8 | 100 | 40 | 7 | 5 | 42 | 85 | 9 | 0 | 22 | 11 | 24 | 22 | 118 | 151 | 79 | 20 | 0 | 24 | 63 | 51 | 21 | 100 | 217 | 53 | 86 | 49 | 78 | 0 | 24 | 9 | 280 | 8 | 11 | 0 | 47 | 0 | 0 | 100 | 0 | 56 | 0 | 92 | 70 | 100 | 0 |  | 691 | 0 | 350 | 0 | 32 | 0 | 0 | 0 | 30 | 40 | 40 | 156 | 25 | 80 | 0 | 0 | 0 | 16 | 0 | 26 | 50 | 0 | 0 | 43 | 23 | 22 | 5 | 11 | 0 | 72 | 149 | 17 | 14 | 0 | 0 | 178 | 0 | 27 | 0 | 0 | 0 | 0 | 105 |  | 5976 | 2202 | 8178 | 3990 | 691 | 1514 | 1366 | 221 | 41 | 237 | 118 | 0 | 0 | 0
19:30 | 35 | 0 | 220 | 0 | 280 | 0 | 0 | 350 | 290 | 0 | 0 | 350 | 0 | 7 | 0 | 42 | 150 | 0 | 100 | 0 | 0 | 7 | 0 | 0 | 46 | 0 | 47 | 55 | 18 | 0 | 19 | 25 | 32 | 33 | 33 | 36 | 0 | 40 | 0 | 0 | 150 | 25 | 0 | 0 | 100 | 0 | 0 | 40 | 0 | 33 | 50 | 32 | 50 | 22 | 32 | 0 | 80 | 80 | 230 | 305 | 183 | 8 | 95 | 40 | 7 | 5 | 42 | 85 | 9 | 0 | 22 | 11 | 24 | 22 | 114 | 170 | 79 | 20 | 0 | 57 | 63 | 51 | 21 | 100 | 215 | 51 | 86 | 49 | 78 | 0 | 24 | 9 | 300 | 8 | 11 | 0 | 57 | 0 | 0 | 100 | 0 | 30 | 0 | 92 | 70 | 100 | 0 |  | 691 | 0 | 350 | 0 | 0 | 0 | 0 | 0 | 30 | 40 | 40 | 155 | 26 | 80 | 0 | 0 | 0 | 17 | 0 | 26 | 50 | 0 | 0 | 43 | 23 | 22 | 5 | 11 | 0 | 72 | 149 | 17 | 0 | 0 | 0 | 177 | 0 | 45 | 0 | 0 | 0 | 0 | 105 |  | 5952 | 2174 | 8126 | 4007 | 691 | 1557 | 1301 | 221 | 40 | 195 | 114 | 0 | 0 | 0
20:00 | 35 | 0 | 220 | 0 | 280 | 0 | 0 | 345 | 300 | 0 | 0 | 350 | 0 | 0 | 0 | 42 | 150 | 0 | 92 | 0 | 0 | 0 | 0 | 0 | 46 | 0 | 47 | 55 | 18 | 0 | 19 | 25 | 32 | 33 | 33 | 36 | 0 | 41 | 0 | 0 | 150 | 25 | 0 | 0 | 100 | 0 | 0 | 50 | 0 | 17 | 50 | 32 | 50 | 22 | 32 | 0 | 80 | 80 | 230 | 305 | 184 | 8 | 100 | 40 | 7 | 5 | 42 | 85 | 9 | 0 | 22 | 11 | 24 | 22 | 112 | 165 | 49 | 20 | 0 | 57 | 63 | 51 | 21 | 100 | 220 | 40 | 86 | 49 | 79 | 0 | 23 | 9 | 295 | 8 | 11 | 0 | 55 | 0 | 0 | 100 | 0 | 8 | 0 | 92 | 70 | 100 | 0 |  | 691 | 0 | 350 | 0 | 0 | 0 | 0 | 0 | 24 | 30 | 40 | 146 | 25 | 50 | 0 | 0 | 0 | 16 | 0 | 26 | 50 | 0 | 0 | 43 | 23 | 22 | 5 | 11 | 0 | 71 | 149 | 17 | 0 | 0 | 0 | 177 | 0 | 81 | 0 | 0 | 0 | 0 | 105 |  | 5864 | 2152 | 8016 | 3981 | 691 | 1596 | 1213 | 220 | 41 | 162 | 112 | 0 | 0 | 0
21:00 | 35 | 0 | 219 | 0 | 280 | 0 | 0 | 345 | 301 | 0 | 0 | 350 | 0 | 0 | 0 | 15 | 150 | 0 | 99 | 0 | 0 | 0 | 0 | 0 | 8 | 0 | 6 | 55 | 0 | 0 | 19 | 25 | 32 | 33 | 33 | 38 | 0 | 41 | 0 | 0 | 150 | 25 | 0 | 0 | 100 | 0 | 0 | 40 | 0 | 0 | 50 | 32 | 50 | 22 | 36 | 0 | 80 | 80 | 230 | 305 | 184 | 8 | 100 | 40 | 7 | 5 | 42 | 85 | 9 | 0 | 22 | 11 | 24 | 22 | 108 | 156 | 79 | 20 | 0 | 57 | 63 | 51 | 21 | 100 | 218 | 64 | 86 | 49 | 78 | 0 | 23 | 9 | 300 | 8 | 11 | 0 | 0 | 0 | 0 | 70 | 0 | 0 | 0 | 92 | 71 | 100 | 0 |  | 691 | 0 | 350 | 0 | 0 | 0 | 0 | 0 | 24 | 0 | 40 | 157 | 25 | 16 | 0 | 0 | 0 | 0 | 0 | 0 | 50 | 0 | 0 | 43 | 23 | 22 | 5 | 11 | 0 | 72 | 149 | 0 | 0 | 0 | 0 | 179 | 0 | 96 | 0 | 0 | 0 | 0 | 105 |  | 5677 | 2058 | 7735 | 4012 | 691 | 1621 | 985 | 221 | 41 | 56 | 108 | 0 | 0 | 0
22:00 | 35 | 0 | 210 | 0 | 280 | 0 | 0 | 348 | 306 | 0 | 0 | 350 | 0 | 0 | 0 | 0 | 120 | 0 | 100 | 0 | 0 | 0 | 0 | 0 | 0 | 0 | 0 | 18 | 0 | 0 | 19 | 25 | 32 | 33 | 33 | 0 | 0 | 41 | 0 | 0 | 150 | 0 | 0 | 0 | 130 | 0 | 0 | 40 | 0 | 0 | 0 | 0 | 33 | 22 | 39 | 0 | 80 | 80 | 260 | 305 | 187 | 8 | 100 | 40 | 7 | 5 | 42 | 85 | 9 | 0 | 22 | 11 | 24 | 22 | 98 | 158 | 80 | 20 | 0 | 57 | 63 | 51 | 21 | 100 | 224 | 69 | 86 | 49 | 78 | 0 | 23 | 9 | 280 | 8 | 11 | 0 | 0 | 0 | 0 | 7 | 0 | 0 | 0 | 92 | 34 | 0 | 0 |  | 691 | 0 | 320 | 0 | 0 | 0 | 0 | 0 | 0 | 0 | 40 | 158 | 24 | 0 | 0 | 0 | 0 | 0 | 0 | 0 | 0 | 0 | 0 | 8 | 0 | 22 | 5 | 11 | 0 | 71 | 149 | 0 | 0 | 0 | 0 | 181 | 0 | 97 | 0 | 0 | 0 | 0 | 17 |  | 5269 | 1794 | 7063 | 4026 | 691 | 1609 | 369 | 220 | 41 | 9 | 98 | 0 | 0 | 0
23:00 | 35 | 0 | 210 | 0 | 280 | 0 | 0 | 345 | 307 | 0 | 0 | 350 | 0 | 0 | 0 | 0 | 120 | 0 | 92 | 0 | 0 | 0 | 0 | 0 | 0 | 0 | 0 | 18 | 0 | 0 | 0 | 25 | 32 | 33 | 33 | 0 | 0 | 40 | 0 | 0 | 150 | 0 | 0 | 0 | 130 | 0 | 0 | 0 | 0 | 0 | 0 | 0 | 0 | 22 | 38 | 0 | 80 | 80 | 260 | 305 | 187 | 8 | 100 | 40 | 7 | 5 | 7 | 85 | 0 | 0 | 22 | 11 | 0 | 22 | 88 | 158 | 7 | 0 | 0 | 57 | 63 | 5 | 21 | 100 | 218 | 58 | 10 | 49 | 79 | 0 | 23 | 0 | 275 | 8 | 11 | 0 | 0 | 0 | 0 | 7 | 0 | 0 | 0 | 0 | 0 | 0 | 0 |  | 691 | 0 | 320 | 0 | 0 | 0 | 0 | 0 | 0 | 0 | 0 | 141 | 22 | 0 | 0 | 0 | 0 | 0 | 0 | 0 | 0 | 0 | 0 | 0 | 0 | 3 | 5 | 8 | 0 | 71 | 149 | 0 | 0 | 0 | 0 | 177 | 0 | 70 | 0 | 0 | 0 | 0 | 0 |  | 4716 | 1657 | 6373 | 3912 | 691 | 1390 | 32 | 220 | 40 | 0 | 88 | 0 | 0 | 0
24:00 | 35 | 0 | 163 | 0 | 280 | 0 | 0 | 345 | 305 | 0 | 0 | 350 | 0 | 0 | 0 | 0 | 120 | 0 | 97 | 0 | 0 | 0 | 0 | 0 | 0 | 0 | 0 | 0 | 0 | 0 | 0 | 25 | 32 | 33 | 33 | 0 | 0 | 40 | 0 | 0 | 150 | 0 | 0 | 0 | 100 | 0 | 0 | 0 | 0 | 0 | 0 | 0 | 0 | 23 | 33 | 0 | 80 | 80 | 260 | 334 | 201 | 8 | 100 | 40 | 7 | 5 | 7 | 5 | 0 | 0 | 0 | 0 | 0 | 18 | 82 | 157 | 0 | 0 | 0 | 57 | 63 | 5 | 5 | 100 | 224 | 69 | 5 | 5 | 77 | 0 | 23 | 0 | 300 | 8 | 0 | 0 | 0 | 0 | 0 | 7 | 0 | 0 | 0 | 0 | 0 | 0 | 0 |  | 449 | 0 | 320 | 0 | 0 | 0 | 0 | 0 | 0 | 0 | 0 | 159 | 22 | 0 | 0 | 0 | 0 | 0 | 0 | 0 | 0 | 0 | 0 | 0 | 0 | 3 | 5 | 5 | 0 | 74 | 150 | 0 | 0 | 0 | 0 | 178 | 0 | 17 | 0 | 0 | 0 | 0 | 0 |  | 4496 | 1382 | 5878 | 3866 | 449 | 1210 | 7 | 224 | 40 | 0 | 82 | 0 | 0 | 0
KWH | 724000 | 0 | 3361000 | 0 | 5703145 | 287500 | 7840 | 8510460 | 7012000 | 0 | 0 | 9355650 | 0 | 19200 | 619750 | 449597 | 2818546 | 0 | 1858000 | 0 | 18240 | 94464 | 0 | 0 | 188160 | 0 | 130080 | 385560 | 80607 | 0 | 224604 | 600000 | 684540 | 794851 | 802000 | 449592 | 0 | 763000 | 49800 | 0 | 3200000 | 283140 | 0 | 0 | 2664574 | 0 | 0 | 579360 | 125750 | 130768 | 362520 | 235200 | 553440 | 339650 | 482400 | 0 | 1949315 | 1933474 | 5562700 | 7089000 | 4688000 | 200727 | 2352570 | 648720 | 215040 | 120000 | 385847 | 619750 | 57217 | 11933 | 344844 | 144720 | 262790 | 422400 | 2113920 | 3468160 | 1051200 | 279180 | 9450 | 1025000 | 1298280 | 359400 | 221000 | 2938082 | 3496000 | 1465000 | 624000 | 595800 | 1999630 | 0 | 379160 | 109440 | 7877750 | 269304 | 224544 | 0 | 138000 | 0 | 0 | 700800 | 0 | 126720 | 129735 | 1242240 | 1196000 | 347930 | 0 |  | 12869091 | 0 | 7541856 | 0 | 72960 | 0 | 0 | 0 | 125280 | 146048 | 462375 | 3323026 | 395500 | 209280 | 0 | 0 | 0 | 48252 | 0 | 82924 | 233730 | 0 | 0 | 348960 | 98873 | 411840 | 124272 | 159480 | 0 | 1676073 | 3650600 | 28000 | 12000 | 0 | 0 | 3646482 | 0 | 935540 | 0 | 0 | 0 | 0 | 769920 |  | 115643760 | 37372362 | 153016122 | 85879845 | 12869091 | 33658538 | 11360958 | 5326673 | 812800 | 855112 | 2113920 | 139185 | 0
Fuel Cost | 622640 | 0 | 2890460 | 0 | 3650012.8 | 232875 | 7369.6 | 5191380.6 | 4277320 | 0 | 0 | 6268285.5 | 0 | 120576 | 4139930 | 2747037.67 | 1832054.9 | 0 | 2062380 | 0 | 114000 | 622517.76 | 0 | 0 | 1127078.4 | 0 | 867633.6 | 2749042.8 | 503793.75 | 0 | 168453 | 450000 | 0 | 0 | 0 | 4253140.32 | 0 | 0 | 0 | 0 | 3520000 | 2681335.8 | 0 | 0 | 3064260.1 | 0 | 0 | 5092574.4 | 1354327.5 | 1272372.64 | 2243998.8 | 1519392 | 3619497.6 | 288702.5 | 0 | 0 | 1773876.65 | 1759461.34 | 3448874 | 4891410 | 3281600 | 138501.63 | 2258467.2 | 434642.4 | 184934.4 | 110400 | 316394.54 | 588762.5 | 620232.28 | 88542.86 | 265529.88 | 108540 | 202348.3 | 316800 | 14459212.8 | 2601120 | 9660528 | 214968.6 | 0 | 1066000 | 1350211.2 | 345024 | 198900 | 2291703.96 | 2447200 | 1670100 | 667680 | 655380 | 2279578.2 | 0 | 352618.8 | 101779.2 | 5041760 | 201978 | 170653.44 | 0 | 1001880 | 0 | 0 | 5010720 | 0 | 0 | 0 | 0 | 11170640 | 3249666.2 | 0 |  | 65632364.1 | 0 | 5053043.52 | 0 | 604838.4 | 0 | 0 | 0 | 1410652.8 | 1720445.44 | 3643515 | 2292887.94 | 391545 | 1548672 | 0 | 0 | 0 | 552485.4 | 0 | 742999.04 | 2021764.5 | 0 | 0 | 3461683.2 | 1163735.21 | 453024 | 116815.68 | 120726.36 | 0 | 10173763.11 | 14091316 | 902440 | 321240 | 0 | 0 | 2552537.4 | 0 | 0 | 0 | 0 | 0 | 0 | 0 |  | 156553063.42 | 118972494.1 | 275525557.52 | 64502898.33 | 65632364.1 | 22741073.81 | 73863999.06 | 24265079.11 | 0 | 10060930.31 | 14459212.8 | 0 | 0
Yesterday Day Peak | 35 | 0 | 255 | 0 | 180 | 0 | 0 | 355 | 300 | 0 | 0 | 465 | 0 | 0 | 0 | 42 | 75 | 0 | 100 | 0 | 0 | 0 | 0 | 0 | 8 | 0 | 0 | 18 | 0 | 0 | 19 | 25 | 32 | 33 | 25 | 26 | 0 | 32 | 0 | 0 | 120 | 25 | 0 | 0 | 120 | 0 | 0 | 30 | 0 | 0 | 20 | 19 | 50 | 22 | 5 | 0 | 80 | 80 | 260 | 305 | 184 | 8 | 100 | 37 | 7 | 5 | 6 | 5 | 0 | 0 | 19 | 11 | 8 | 15 | 92 | 154 | 73 | 17 | 1.7 | 57 | 63 | 5 | 5 | 163 | 216 | 66 | 5 | 10 | 96 | 0 | 22 | 9 | 310 | 16 | 8 | 0 | 0 | 0 | 0 | 40 | 0 | 0 | 20.31 | 92 | 126 | 0 | 0 |  | 546 | 0 | 360 | 0 | 0 | 0 | 0 | 0 | 0 | 0 | 40 | 98 | 17 | 0 | 0 | 0 | 0 | 0 | 0 | 0 | 0 | 0 | 0 | 25 | 0 | 22 | 5 | 5 | 0 | 70 | 149 | 0 | 0 | 0 | 0 | 0 | 0 | 53 | 0 | 0 | 0 | 0 | 53 |  | 6676.01 | DayPeak
Yesterday Evening Peak | 35 | 0 | 228 | 0 | 280 | 0 | 0 | 345 | 290 | 0 | 0 | 350 | 0 | 7 | 15 | 42 | 180 | 0 | 100 | 0 | 7 | 16 | 0 | 0 | 46 | 0 | 33 | 54 | 18 | 0 | 19 | 25 | 32 | 33 | 33 | 36 | 0 | 41 | 0 | 0 | 130 | 25 | 0 | 0 | 100 | 0 | 0 | 40 | 25 | 37 | 50 | 33 | 50 | 22 | 28 | 0 | 80 | 80 | 240 | 305 | 184 | 8 | 100 | 40 | 7 | 5 | 42 | 85 | 9 | 0 | 22 | 11 | 24 | 22 | 118 | 151 | 79 | 20 | 0 | 24 | 63 | 51 | 21 | 100 | 217 | 53 | 86 | 49 | 78 | 0 | 24 | 9 | 280 | 8 | 11 | 0 | 47 | 0 | 0 | 100 | 0 | 56 | 0 | 92 | 70 | 100 | 0 |  | 691 | 0 | 350 | 0 | 32 | 0 | 0 | 0 | 30 | 40 | 40 | 156 | 25 | 80 | 0 | 0 | 0 | 16 | 0 | 26 | 50 | 0 | 0 | 43 | 23 | 22 | 5 | 11 | 0 | 72 | 149 | 17 | 14 | 0 | 0 | 178 | 0 | 27 | 0 | 0 | 0 | 0 | 105 |  | 8178 | EvPeak
Forecast for Evening | 35 | 0 | 100 | 0 | 350 | 50 | 40 | 412 | 360 | 110 | 0 | 450 | 0 | 100 | 100 | 55 | 220 | 0 | 200 | 100 | 100 | 102 | 149 | 100 | 46 | 0 | 45 | 54 | 55 | 36 | 22 | 25 | 33 | 33 | 33 | 43 | 0 | 40 | 30 | 0 | 150 | 25 | 0 | 0 | 150 | 0 | 0 | 40 | 70 | 68 | 90 | 100 | 50 | 22 | 30 | 0 | 80 | 80 | 260 | 360 | 221 | 8 | 100 | 40 | 7 | 5 | 42 | 85 | 40 | 52 | 22 | 11 | 33 | 22 | 118 | 151 | 80 | 20 | 0 | 30 | 63 | 51 | 21 | 163 | 225 | 66 | 86 | 50 | 130 | 20 | 50 | 10 | 341 | 25 | 11 | 200 | 300 | 300 | 100 | 200 | 100 | 130 | 0 | 100 | 180 | 150 | 0 |  | 701 | 46 | 410 | 0 | 115 | 0 | 0 | 0 | 40 | 80 | 40 | 170 | 20 | 110 | 30 | 0 | 0 | 50 | 40 | 100 | 50 | 50 | 50 | 43 | 35 | 22 | 5 | 11 | 0 | 72 | 150 | 17 | 15 | 0 | 0 | 220 | 0 | 95 | 100 | 0 | 0 | 0 | 105
Forecast for Day | 35 | 0 | 100 | 0 | 350 | 50 | 40 | 412 | 360 | 110 | 0 | 450 | 0 | 100 | 100 | 55 | 200 | 0 | 100 | 100 | 100 | 102 | 118 | 100 | 8 | 0 | 45 | 54 | 55 | 36 | 22 | 25 | 33 | 33 | 33 | 43 | 0 | 40 | 30 | 0 | 150 | 25 | 0 | 0 | 150 | 0 | 0 | 40 | 70 | 68 | 90 | 90 | 50 | 22 | 20 | 0 | 80 | 80 | 260 | 360 | 221 | 8 | 100 | 40 | 7 | 5 | 42 | 85 | 0 | 0 | 22 | 11 | 0 | 22 | 88 | 150 | 80 | 20 | 2 | 30 | 63 | 51 | 21 | 100 | 225 | 66 | 86 | 50 | 100 | 20 | 50 | 0 | 341 | 25 | 11 | 0 | 300 | 300 | 0 | 200 | 0 | 130 | 20 | 100 | 180 | 150 | 0 |  | 553 | 0 | 40 | 0 | 115 | 0 | 0 | 0 | 0 | 0 | 40 | 150 | 20 | 110 | 0 | 0 | 0 | 0 | 0 | 90 | 50 | 50 | 50 | 43 | 0 | 22 | 5 | 11 | 0 | 71 | 150 |  | 0 | 0 | 0 | 220 | 0 | 95 | 100 | 0 | 0 | 0 | 105
Generation at 08:00(Today) | 35 | 0 | 100 | 0 | 200 | 0 | 0 | 345 | 298 | 0 | 0 | 340 | 0 | 0 | 0 | 0 | 235 | 0 | 108 | 0 | 0 | 0 | 0 | 0 | 0 | 0 | 0 | 0 | 0 | 0 | 0 | 25 | 33 | 25 | 25 | 0 | 0 | 40 | 30 | 0 | 150 | 0 | 0 | 0 | 149 | 0 | 0 | 9 | 0 | 0 | 0 | 0 | 0 | 22 | 11 | 0 | 80 | 80 | 230 | 257 | 183 | 8 | 100 | 40 | 7 | 5 | 7 | 6 | 0 | 0 | 20 | 8 | 0 | 13 | 70 | 217 | 0 | 0 | 0.4 | 10 | 40 | 5 | 40 | 100 | 218 | 71 | 5 | 5 | 88 | 0 | 7 | 0 | 285 | 8 | 8 | 0 | 0 | 0 | 0 | 7 | 0 | 0 | 6.2 | 30 | 48 | 0 | 0 | 0 | 304 | 0 | 40 | 0 | 0 | 0 | 0 | 0 | 0 | 0 | 8 | 160 | 18 | 0 | 0 | 0 | 0 | 0 | 0 | 0 | 0 | 0 | 0 | 0 | 0 | 22 | 5 | 5 | 0 | 74 | 149 | 0 | 0 | 0 | 0 | 145 | 0 | 14 | 0 | 0 | 0 | 0 | 0 | 0
199
| Minimum Generation |  | 4777 | 5:00
| Highest Generation |  | 8178 | 19:00
| Day Peak Generation |  | 6676.01 | 12:00
| Evening Peak Generation |  | 8178 | 19:00
| HVDC Max Flow |  | 691 | 18:00
| HVDC EvPeak Flow |  | 691 | 19:00
| Load factor L.F |  | 77.96%

## P1
POWER GRID COMPANY OF BANGLADESH LTD.
|  |  | NATIONAL LOAD DESPATCH CENTER |  |  |  |  | QF-LDC-08
|  |  | DAILY REPORT |  |  |  |  | Page -1
[6 empty] | Reporting Date : | 2018-12-28
Till now the maximum generation is : - |  |  | 11623 MW | 19:30 | Hrs on | 2018-09-19
The Summary of Yesterday's |  | 2018-12-27 | Generation & Demand |  | Today's Actual Min Gen. & Probable Gen. & Demand
Day Peak Generation : |  | 6676.01 | MW Hour : | 12:00 | Min. Gen. at | 6:00 | 4760 | MW
Evening Peak Generation : |  | 8178 | MW Hour : | 19:00 | Available Max Generation : |  | 12354 | MW
E.P. Demand (at gen end) : |  | 8178 | MW Hour : | 19:00 | Max Demand (Evening) : |  | 7800 | MW
Maximum Generation : |  | 8178 | MW Hour : | 19:00 | Reserve(Generation end) |  | 4554 | MW
Total Gen. (MKWH) : |  | 153.0161 | System Load Factor : | 77.96% | Load Shed : |  | 0 | MW
EXPORT / IMPORT THROUGH EAST-WEST INTERCONNECTOR
Export from East grid to West grid :- Maximum |  |  | -660 | MW at | 18:30 | Energy |  | MKWHR.
Import from West grid to East grid :- Maximum |  |  | - | MW at | - | Energy | - | MKWHR.
| Water Level of Kaptai Lake at 6:00 A M on |  | 2018-12-28
Actual : | 98.67 | Ft.(MSL) , | Rule curve : | 103.4 | Ft.( MSL )
Gas Consumed : | Total = | 1042.2 | MMCFD. | Oil Consumed (PDB) :
[6 empty] | HSD : |  | Liter
[6 empty] | FO : |  | Liter
Cost of the Consumed Fuel (PDB+Pvt) : |  | Gas : | 87243972.14
|  | Coal : | 24265079.11 | Oil : | 83924929.37 | Total : | 195433980.62
Load Shedding & Other Information
Area | Yesterday |  |  |  | Today
|  |  | Estimated Demand (S/S end) |  | Estimated Shedding (S/S end) |  | Rates of Shedding
| MW |  | MW |  |  | MW | (On Estimated Demand)
Dhaka | 0 | 0:00 | 2763.6102 |  |  | 0 | 0%
Chittagong Area | 0 | 0:00 | 931.194 |  |  | 0 | 0%
Khulna Area | 0 | 0:00 | 832.7889 |  |  | 0 | 0%
Rajshahi Area | 0 | 0:00 | 751.9518 |  |  | 0 | 0%
Comilla Area | 0 | 0:00 | 679.8275 |  |  | 0 | 0%
Mymensingh Area | 0 | 0:00 | 548.5751 |  |  | 0 | 0%
Sylhet Area | 0 | 0:00 | 317.7856 |  |  | 0 | 0%
Barisal Area | 0 | 0:00 | 141.5358 |  |  | 0 | 0%
Rangpur Area | 0 | 0:00 | 423.0355 |  |  | 0 | 0%
Total | 0 |  | 7390.3045 |  |  | 0
Information of the Generating Units under shut down.
| Planned Shut- Down |  |  | Forced Shut- Down
|  |  |  | 1) Barapukuria ST: Unit-1 |  | 9) Raozan # 01
| Nil |  |  | 2) Khulna ST 110 MW |  | 10) Sirajganj Unit-1,3,4
3) Ghorasal Unit-1,3,5
4) Tongi GT
5) Haripur GT-1,2
6) Baghabari 100 MW
7) Siddhirganj ST 210 MW
8) Bhagabari 71 MW
Additional Information of Machines, lines, Interruption / Forced Load shed etc.
|  | Description |  | Comments on Power Interruption
a) Kaptai-Chandraghona 132 kV Ckt-2 was under shut down from 08:05 to 16:22 for A/M.
b) Aminbazar-Kallyanpur 132 kV Ckt-2 was under shut down from 09:28 to 14:35 for A/M.
c) Kaliakoir 400/132 kV T-2 transformer was under shut down from 09:30 to 14:32 for A/M.
d) Kishorganj-Ashuganj 132 kV Ckt-2 was under shut down from 09:38 to 15:22 for A/M.
e) Mymensing-RPCL 132 kV Ckt-1 was under shut down from 08:47 to 15:46 for A/M.
f) Feni-Cumilla(N) 132 kV Ckt-2 was under shut down from 09:33 to 14:40 for D/W.
g) Kodda S/S-Kodda P/S 132 kV Ckt was under shut down from 09:10 to 13:25 for C/M.
i) Bibiyana-Shahjibazar 230 kV Ckt-1 was under shut down from 08:57 to 15:13 for A/M.
j) Rajshahi 132/33 kV T-2 transformer was under shut down from 11:35 to 13:02 for 33 kV Bus maint.
k) Kaptai #5 was synchronized at 12:20 and shut down at 13:53 for on test.
l) Sirajganj #2 tripped at 11:05 due to fire alarm and was synchronized at 13:24.
m) Ghorasal #3 GT was synchronized at 20:33 and shut down at 21:24 for test.
n) Ruppur S/S Y-phase line ,PT & LA got burst. At the same time HVDC,Bheramara-410 MW &
Ghorasal #4 also trip and were synchronized at 06:26, 07:09 & 07:21(28/12/18) respectively.
o) Ishurdi-Baghabari 132 kV Ckt tripped at 05:30(28/12/18) showing dist.3-phase at Ishurdi end and
was switched on at 06:13(28/12/18).
p) Natore-Rajshahi 132 kV Ckt-1 tripped at 05:30(28/12/18) showing dist.trip at Rajshahi end and was
switched on at 05:45(28/12/18).
q) Ishurdi-Baghabari 230 kV Ckt-1 & 2 tripped at 05:30(28/12/18) showing dist.trip at Baghabari end and
were switched on at 06:21(28/12/18).
r) Bheramara 230/132 kV T-1 & T-2 transformers tripped at 05:30(28/12/18) showing dift.relay and
were switched on at 06:39 & 06:30(28/12/18) respectively.
s) Bheramara-Ishurdi 132 kV Ckt-1 & 2 tripped at 05:30(28/12/18) showing CAR,CD,CE at Ishurdi end
& O/C relay at Bheramara end and Ckt-2 was switched on at 05:48(28/12/18).
t) Cumilla(N)-Feni 132 kV Ckt-1 tripped at 06:35(28/12/18) showing SOTF,dist.Z1.
Page 1 of 7

## P2
EVENING PEAK GENERATION AND DAY LONG ENERGY DATA OF POWER STATIONS
| Date : | 2018-12-27 | [5 empty] | Page -2
Sl. |  |  |  |  | Present | Peak | Energy
No. | Name of the Power Stations |  | Producer | Installed Capacity | Capacity | Hour | Generated | Remarks
Generation
|  |  |  | Unit No. X Capacity | MW | MW | MW
1 | Ghorasal ST: Unit-1,2 |  | PDB | 2*55 | 85 | 35 | 724000 | #2 under maint.
| Ghorasal GT: Unit-3 |  | PDB | 1*210 | 170 | 0 | 0 | Under maint.
| Ghorasal GT: Unit-4 |  | PDB | 1*210 | 180 | 228 | 3361000 | On test
| Ghorasal ST: Unit-5 |  | PDB | 1*210 | 190 | 0 | 0 | Under maint.
2 | Ghorasal ST: Unit-7 |  | PDB | 1*243+1*122 | 365 | 280 | 5703145 | Gas shortage
3 | Ghorashal 78MW (MAX) |  | QRPP | 2*40 | 78 | 0 | 7840 | Gas shortage
4 | Ghorashal (Regent) |  | IPP | 34*3.35 | 108 | 0 | 287500 | Gas shortage
5 | Haripur GT: Unit-1, 2 |  | SBU, PDB | 2*32 | 40 | 0 | 0 | Gas shortage
6 | Haripur 412 MW CCPP |  | EGCB | 1*273+1*139 | 412 | 345 | 8510460 | FGMO
7 | Haripur NEPC 110MW |  | IPP | 8*15 | 110 | 0 | 0 | Reserve
8 | Haripur Power CCPP 360MW |  | IPP | 1*235+1*125 | 360 | 290 | 7012000 | Frequency control
9 | Meghnaghat CCPP 450MW |  | IPP | 2*150+1*150 | 450 | 350 | 9355650 | Frequency control
10 | Meghnaghat (IEL) |  | QRPP | 12*8.9 | 100 | 7 | 19200 | Low demand
11 | Meghnaghat CCPP(Summit) |  | IPP | 2*110+1*110 | 305 | 0 | 0 | Reserve
12 | Madanganj 102MW |  | QRPP | 6*17 | 100 | 15 | 619750 | Low demand
13 | Madanganj-55 MW |  | (IPP) | 3*17.08+1*11.3 | 55 | 42 | 449597 | Low demand
14 | Keraniganj (Powerpac) 100MW |  | QRPP | 8*13.45 | 100 | 0 | 0 | Reserve
15 | Narshingdi (Doreen) |  | SIPP, REB | 8*2.90 | 22 | 19 | 224604
16 | Siddhirgonj ST 210MW |  | PDB | 1*210 | 115 | 0 | 0 | Gas shortage
17 | Siddhirgonj GT Unit-1& 2 |  | EGCB | 2*105 | 210 | 100 | 1858000 | FGMO
18 | Siddhirganj (Desh) |  | QRPP | 96*1.2 | 100 | 0 | 0 | Reserve
19 | Siddhirganj (Dutch Bangla) |  | QRPP | 12*8.9 | 100 | 7 | 18240 | Low demand
20 | Siddhirganj CCPP-335 MW |  | EGCB | 1*217 | 217 | 180 | 2818546 | Gas shortage
21 | Pagla (DPA ) |  | QRPP | 100*0.5 | 0 | 0 | 0 | Contract Expired
22 | Gagnagar (Orion) |  | IPP | 12*8.924 | 102 | 16 | 94464 | Low demand
23 | Katpotti 51 MW |  | IPP | 7*7.9 | 51 | 33 | 130080 | Engine problem
24 | Banco Energy 54MW |  | IPP | 3*18 | 54 | 54 | 385560
25 | Kodda 149MW |  | BPDB-RPCL | 9*17.06 | 149 | 0 | 0 | Reserve
26 | Northern 55 MW |  | IPP | 3*19.3 | 55 | 18 | 80607 | Low demand
27 | Southern 55MW |  | IPP | 3*19.3 | 55 | 0 | 0 | Reserve
28 | Bosila 108MW |  | IPP | 12*8.775+1*3.5 | 108 | 46 | 188160 | Engine problem
29 | Summit Power,(Madhabdi+Ashulia) |  | SIPP,REB | 3*3.67+4*8.73 | 80 | 57 | 1284540
30 | Summit Maona |  | SIPP,REB | 4*8.73 | 33 | 33 | 794851
31 | Summit Rupganj |  | SIPP,REB | 4*8.73 | 33 | 33 | 802000
32 | Gazipur (RPCL) |  | IPP | 6*8.9 | 52 | 36 | 449592 | Engine problem
33 | Tongi GT |  | PDB | 1* 105 | 105 | 0 | 0 | Gas shortage
34 | Summit Gazipur -2 |  | IPP | 18*17.076 | 300 | 47 | 138000 | Low demand
35 | APR Energy , Keranigonj |  | IPP | 256*1.4 | 300 | 0 | 0 | Reserve
36 | Bramhangoan 100 MW (Aggreko) |  | IPP | 100 | 100 | 0 | 0 | Reserve
37 | Aggreko Aurahati 100MW |  | IPP | 0.85*23+0.95*91 | 100 | 0 | 0 | Reserve
38 | Summit Gazipur-1 150MW |  | IPP | 149 | 149 | 56 | 126720 | Low demand
| Dhaka area Total |  |  |  | 5798 | 2327 | 45444106
39 | Chattogram ST-1 (Raozan) |  | PDB | 1*210 | 180 | 0 | 0 | Gas shortage
| Chittgong ST-2 (Raozan) |  | PDB | 1*210 | 180 | 130 | 3200000 | Gas shortage
40 | Raozan 25 MW (RPCL) |  | IPP | 3*8.9 | 25 | 25 | 283140
| Teknaf Solartech 20MW |  | Teknaf Solartech Energy Ltd. | 20 | 20 | 0 | 129735
41 | Patenga 50MW |  | IPP | 8*6.98 | 50 | 50 | 553440
42 | Kaptai Hydro: Unit-1,2,3,4, 5 |  | PDB | 2*40+3*50 | 230 | 41 | 812800 | Low water lavel
43 | Sikalbaha ST 60MW |  | PDB | 1*60 | 40 | 0 | 0 | Under maint.
44 | Sikalbaha 225MW |  | PDB | 1*150+1*175 | 225 | 0 | 0 | Under maint.
45 | Sikalbaha Peaking GT |  | PDB | 1*150 | 150 | 100 | 2664574 | Frequency control
46 | Sikalbaha (Energis) |  | RPP | 4*12.5+2*11.9+1*3+1*1.5 | 51 | 40 | 579360
47 | Hathazari peaking |  | PDB | 11*8.9 | 98 | 25 | 125750 | Low demand
48 | Dohazari Peaking |  | PDB | 6*17 | 102 | 37 | 130768 | Low demand
49 | Juldah (Acorn) |  | QRPP | 8*13.45 | 100 | 50 | 362520 | Low demand
| Juldah 100 MW Unit-3 |  | IPP | 0 | 100 | 92 | 1242240 | Engine problem
50 | Barabkunda (Regent) |  | SIPP, PDB | 8*2.90 | 22 | 22 | 339650
* | Malancha, Ctg. EPZ (United) |  |  | 5*8.73+3*9.34 | 0 | 28 | 482400
51 | Chattogram ECPV 108 MW |  | IPP | 16*7 | 108 | 33 | 235200 | Low demand
| Chattogram area Total |  |  |  | 1681 | 673 | 11141577
52 | Ashuganj ST: Unit- 3 |  | APSCL | 1*150 | 135 | 0 | 0 | Gas shortage
| Ashuganj ST: Unit- 4 |  | APSCL | 1*150 | 129 | 80 | 1949315 | Gas shortage
| Ashuganj ST: Unit- 5 |  | APSCL | 1*150 | 134 | 80 | 1933474 | Gas shortage
53 | Ashuganj CCPP 225 MW |  | APSCL | 1*142+1*75 | 221 | 184 | 4688000 | FGMO
54 | Ashuganj CCPP(North) |  | APSCL | 1*360 | 360 | 240 | 5562700 | ST Under maint.
55 | Ashuganj CCPP(South) |  | APSCL | 1*360 | 360 | 305 | 7089000 | FGMO
56 | Ashuganj Engines TSK |  | APSCL | 14*3.968 | 45 | 40 | 648720 | Engine problem
57 | Ashuganj (Precision) 55MW |  | RPP | 15*4 | 55 | 7 | 215040 | Gas shortage
58 | Ashuganj (United) 53MW |  | QRPP | 14*4 | 53 | 5 | 120000 | Gas shortage
59 | Ashuganj 195MW Modular |  | IPP | 20*9.73+1*16 | 195 | 8 | 200727 | Gas shortage
60 | Ashuganj (Midland) 51MW |  | IPP | 6*9.34 | 51 | 42 | 385847 | Engine problem
| Midland 150MW |  | IPP | 23*7.015 | 150 | 100 | 347930 | Low demand
61 | B.Baria (Aggreko) 85MW |  | QRPP | 86*1.10 | 85 | 85 | 619750
62 | Daudkandi Peaking 52MW |  | PDB | 6*8.92 | 52 | 9 | 57217 | Low demand
63 | Chandpur CCPP |  | PDB | 1*106+1*57 | 163 | 100 | 2352570 | ST Under maint.
| Chandpur Desh 200MW |  | IPP | 0 | 200 | 70 | 1196000 | Low demand
64 | Feni (Doreen) 22MW |  | SIPP, PDB | 8*2.90 | 22 | 22 | 344844
65 | Feni, Mohipal (Doreen) |  | SIPP, REB | 4*2.90 | 11 | 11 | 144720
** | Tripura |  | Imported power | 0 | 160 | 118 | 2113920
66 | Jangalia (Summit) 33MW |  | SIPP, PDB | 4*8.73 | 33 | 24 | 262790 | Engine problem
67 | Lakdhanvi 52 MW |  | IPP | 6*8.92 | 52 | 0 | 11933 | Reserve
68 | Summit Cumilla 25MW |  | SIPP, PDB | 3*3.67+2*6.97 | 25 | 22 | 422400
69 | Daudkandi bangla trak |  | IPP | 154*1.4 | 200 | 0 | 0 | Reserve
| Cumilla Area Total |  |  |  | 2891 | 1552 | 30666897
70 | Mymensingh RPCL 210MW |  | IPP | 4*35+1*70 | 202 | 151 | 3468160 | Gas shortage
71 | Tangail (Doreen) 22MW |  | SIPP, PDB | 8*2.90 | 22 | 20 | 279180
72 | Jamalpur 95MW |  | IPP | 12*8.924 | 95 | 79 | 1051200 | Engine problem
73 | Sarishabari (Solar) |  | IPP | 1*3 | 3 | 0 | 9450
74 | United Mymensingh PPL |  | IPP | 200 | 200 | 100 | 700800 | Low demand
| Mymensingh Area Total |  |  |  | 522 | 350 | 5508790
75 | Fenchugonj CCPP-1 |  | PDB | 2*32+1*33 | 70 | 24 | 1025000
76 | Fenchugonj CCPP-2 |  | PDB | 2*35+1*35 | 90 | 63 | 1298280
77 | Kushiara 163 MW CCPP GT |  | IPP | 1*109+1*54 | 163 | 100 | 2938082 | Machine problem.
78 | Shajibazar 330 MW |  | PDB | 3*110 | 330 | 217 | 3496000 | FGMO
79 | Fenchugonj (Barakatullah) 51MW |  | RPP | 19*2.90 | 51 | 51 | 359400
80 | Fenchuganj (EPL) 44MW |  | RPP | 12*3.3+5*2 | 44 | 21 | 221000 | Engine problem
81 | Hobiganj 11MW |  | SIPP, REB | 4*2.90 | 11 | 11 | 224544
82 | Shahjibazar GT: Unit- 8, 9 |  | PDB | 2*35 | 66 | 53 | 1465000 | FGMO
83 | Shahjibazar 86MW |  | RPP | 32*2.90 | 86 | 86 | 624000
84 | Shahjibazar (EPL) 50MW |  | RPP | 27*2.0 | 50 | 49 | 595800
85 | Sylhet GT 150 MW |  | PDB | 1*142 | 142 | 78 | 1999630 | Frequency control
86 | Sylhet GT 20 MW |  | PDB | 1*20 | 20 | 0 | 0
87 | Sylhet (EPL) 50MW |  | RPP | 27*2 | 50 | 24 | 379160
88 | Shahjahanulla 25 MW |  | SIPP, REB | 3*9.34 | 25 | 8 | 269304 | Engine problem
89 | Summit Bibiana- 2 |  | IPP | 1*222+1*119 | 341 | 280 | 7877750 | FGMO
| Bibiyana-3 285MW |  | PDB | 285 MW | 0 | 0 | 0 | On test
90 | Sylhet (Desh) 10MW |  | RPP | 6*1.95 | 10 | 9 | 109440
| Sylhet Area Total |  |  |  | 1549 | 1074 | 22882390
91 | Bheramara GT-1,2,3 |  | PDB | 3*20 | 46 | 0 | 0 | Reserve
** | Bheramara (HVDC ) |  | Imported power | 2*500 | 1000 | 691 | 12869091
92 | Khulna (KPCL-1 & 3) |  | IPP | 19*6.5 | 0 | 0 | 0 | Contract Expired
93 | Khulna (KPCL-2) |  | QRPP | 7*17 | 115 | 32 | 72960 | Low demand
94 | Faridpur Peaking |  | PDB | 8*6.89 | 54 | 30 | 125280
95 | Khulna CCPP 225MW |  | NWPGCL | 1*150+1*75 | 230 | 0 | 0 | Reserve
96 | Gopalganj Peaking |  | PDB | 16*6.98 | 109 | 40 | 146048
97 | Bheramara 360 MW |  | NWPGCL | 1*278+1*132 | 410 | 350 | 7541856 | Frequency control
98 | Noapara (KZA) 40MW |  | QRPP | 5*8.5 | 40 | 40 | 462375
| Khulna (Aggreeco) 55MW |  | QRPP | 71*0.85 | 0 | 0 | 0 | Contract Expired
99 | Bangla Trak Noapara |  | IPP | 70*1.4 | 100 | 0 | 0 | Reserve
| Labon Chora 105 MW |  | IPP | 6*18.445 | 105 | 105 | 769920
| Khulna Area Total |  |  |  | 2209 | 1288 | 21987530
100 | Summit Barisal 110 MW |  | IPP | 7*17.076 | 110 | 80 | 209280 | Low demand
101 | Barisal GT: Unit-1, 2 |  | PDB | 2*20 | 30 | 0 | 0 | Reserve
102 | Bhola (Venture) 33MW |  | RPP | 1*34.50 | 33 | 25 | 395500 | Engine problem
103 | Bhola CCPP 194MW |  | PDB | 2*63+1*68 | 194 | 156 | 3323026 | FGMO & ST under maint.
104 | Bhola Aggreko 95MW |  | QRPP | 96*1.10 | 95 | 27 | 935540 | Machine problem.
| Barisal Area Total |  |  |  | 462 | 288 | 4863346
105 | Baghabari GT 71MW |  | PDB | 1*71 | 71 | 0 | 0 | Gas shortage
| Baghabari GT 100MW |  | PDB | 1*100 | 100 | 0 | 0 | Gas shortage
106 | Baghabari Peaking 50MW |  | PDB | 6*8.9 | 52 | 16 | 48252 | Low demand
107 | Bera Peaking |  | PDB | 9*8.29 | 71 | 0 | 0 | Reserve
108 | Amnura 50MW |  | QRPP | 7*7.79 | 50 | 50 | 233730
109 | Katakhali (Northern) |  | QRPP | 6*8.9 | 50 | 0 | 0 | Reserve
110 | Katakhali Peaking |  | PDB | 6*8.7 | 50 | 0 | 0 | Reserve
111 | Sirajgonj Unit-1 225MW |  | NWPGCL | 1*150+1*75 | 210 | 0 | 0 | Gas shortage
112 | Sirajgonj Unit-2 225MW |  | NWPGCL | 1*150+1*75 | 220 | 178 | 3646482 | FGMO
113 | Sirajgonj Unit-3 225MW |  | NWPGCL | 1*141 | 141 | 0 | 0 | Gas shortage
| Sirajgonj Unit-4 414 MW(Gas) |  | SNWPGCL | 1*282 | 282 | 0 | 0 | Gas shortage
114 | Santahar Peaking |  | PDB | 6*8.7 | 50 | 23 | 98873
115 | Bogra (GBB) |  | RPP | 6*4 | 22 | 22 | 411840
116 | Bogra (EPL) |  | RPP | 5*3.3+5*2 | 10 | 5 | 124272 | Engine problem
117 | Ullapara (Summit) |  | SIPP, REB | 4*2.90 | 11 | 11 | 159480
118 | Rajlanka 52 MW |  | IPP | 6*8.92 | 52 | 43 | 348960 | Engine problem
119 | Chapainawabganj-100 MW |  | PDB | 12*8.924 | 104 | 26 | 82924 | Low demand
| Rajshahi Area Total |  |  |  | 1546 | 374 | 5154813
120 | Barapukuria Unit-1 |  | PDB | 1*125 | 85 | 0 | 0 | Under overhauling
| Barapukuria Unit-2 |  | PDB | 1*125 | 85 | 72 | 1676073 | Coal shortage
121 | Barapukuria Unit-3 |  | PDB | 1*275 | 274 | 149 | 3650600
122 | Rangpur GT |  | PDB | 1*20 | 20 | 17 | 28000
123 | Saidpur GT |  | PDB | 1*20 | 20 | 14 | 12000
| Rangpur Area Total |  |  |  | 484 | 252 | 5366673
| Total |  |  |  | 17142 | 8178 | 153016122
| Eastern Grid Total |  |  |  | 12441 | 5976 | 115643760
| Western Grid Total |  |  |  | 4701 | 2202 | 37372362
| National Grid Total |  |  |  | 17142 | 8178 | 153016122
*Data collected from respective power station over telephone.
Executive Engineer
Network Operation Division

## P3
MAXIMUM LOAD SERVED BY DIFFERENT GRID SUB-STATIONS
Date: | 2018-12-27 | [5 empty] | QF-LDC-09
(a) ENTIRE EASTERN GRID : |  |  | 5189 | MW | (b) ENTIRE WESTERN GRID : |  |  | 2546 | MW
i) Dhaka area |  |  | 2820 | MW | i) Khulna area |  |  | 992 | MW
ii) Chittagong area |  |  | 811 | MW | ii) Rajshahi area |  |  | 811 | MW
iii) Comilla area |  |  | 669 | MW | iii) Barisal area |  |  | 197 | MW
iv) Mymensingh area |  |  | 580 | MW | iv) Rangpur area |  |  | 546 | MW
v) Sylhet area |  |  | 309 | MW
| SYSTEM TOTAL DEMAND ( a + b ) = |  |  | 7735 | MW
MAXIMUM LOAD SERVED BY DIFFERENT SUB-STATIONS
Sub-station | Load (MW) | Hour | Sub-station | Load (MW) | Hour | Sub-station | Load (MW) | Hour
Siddhirganj | 92 | 1100 | Netrokona | 59 | 1900 | Goalpara | 26 | 1830
Munsiganj | 70 | 2000 | Jamalpur | 87 | 1930 | Central s/s | 54 | 1800
Sonargaon | 42 | 2000 | Sherpur | 66 | 1800 | Noapara | 72 | 1830
Shyampur | 155 | 1300 | Srimongal | 23 | 1800 | Jessore | 103 | 1900
Bhulta | 163 | 1830 | Shahjibazar | 80 | 2000 | Jhenida | 76 | 1830
Madanganj | 38 | 1200 | Fenchuganj | 27 | 1800 | Bottail | 92 | 1830
Shitalakhya | 100 | 1200 | Kulawara | 27 | 1800 | G.K Project | 34 | 1830
Rahim steel | 13 | 1000 | Sylhet | 83 | 1830 | Faridpur | 120 | 1900
Matuail | 72 | 900 | Chatak | 20 | 1830 | Madaripur | 88 | 2000
Ghorasal | 55 | 1930 | Sunamganj | 24 | 1830 | Gopalganj | 61 | 1830
Narsingdi | 105 | 1900 | Biani Bazar | 28 | 1830 | Bagerhat | 65 | 1830
Haripur (SBU) | 91 | 1930 | Comilla (S) | 120 | 1830 | Mongla | 34 | 900
Ullon | 53 | 1800 | Comilla(N) | 68 | 1830 | Satkhira | 65 | 1900
Hasnabad | 140 | 1900 | Chandpur | 72 | 1930 | Gallamari | 37 | 1300
Magbazar | 84 | 1200 | Feni | 85 | 1800 | Magura | 36 | 1800
Maniknagar | 66 | 1800 | Chowmuhani | 122 | 1930 | Chuadanga | 58 | 1830
Bangabhaban | 16 | 1300 | Ashuganj | 38 | 1800 | Barisal | 80 | 1830
Narinda | 60 | 1100 | Daudkandi | 84 | 1900 | Patuakhali | 62 | 1930
Dhanmondi | 73 | 1200 | B.Baria | 80 | 1930 | Bhandaria | 38 | 1900
Lalbag | 66 | 1200 | Ramganj | 24 | 1800 | Ishurdi | 41 | 1830
Madartek | 33 | 1900 | Madunaghat | 45.5 | 1800 | Ruppur Paromanobik | 1 | 100
Mirpur | 82 | 1830 | Hathazari | 68 | 1800 | Natore | 79 | 1830
Kalyanpur | 60 | 1800 | Khulshi | 154 | 1400 | Bogra | 164 | 1800
Gulshan | 72 | 1800 | Halishahar | 90 | 1830 | Noagaon | 84 | 1830
Uttara | 39 | 1300 | Baraulia | 130 | 1200 | Rajshahi | 99 | 1930
Uttara(New) | 6 | 1200 | Sikalbaha | 30 | 1800 | C.Nawabganj | 55 | 1900
Kamrangirchar | 54 | 1300 | Dohazari | 62 | 1830 | Amnura | 29 | 1830
Savar | 97 | 1800 | Cox'sbazar | 60 | 1800 | Pabna | 71 | 1800
Bhasantec | 78 | 1830 | Chandraghona | 19 | 1830 | Shahjadpur | 61 | 1800
Agargaon | 32 | 1800 | Kaptai | 3.8 | 2000 | Serajganj | 56 | 1830
Satmosjid | 56 | 1830 | A. Khaer Stl. | 19 | 800 | Niyamatpur | 41 | 1830
Tongi | 97 | 1100 | Bakulia | 74 | 1800 | Joypurhat | 39 | 1830
Kabirpur | 119 | 1200 | Julda | 19 | 500 | Rangpur | 93 | 1830
Basundhara | 86 | 1830 | TK chemical | 5.2 | 1000 | Lalmonirhat | 70 | 1800
Manikganj | 60 | 1830 | Modern Steel | 14 | 1200 | Saidpur | 98 | 1800
Joydevpur | 166 | 1900 | Shahmirpur | 21 | 800 | Purbasadipur | 85 | 1830
New Tongi | 91 | 1200 | Khagrachhari | 15 | 1800 | Thakurgaon | 55 | 1830
Korda | 186 | 1830 | Matarbari | 19 | 1800 | Palashbari | 82 | 1830
Dhamrai | 34 | 1800 | Baroiar Hat | 18 | 1800 | Barapukuria | 40 | 1930
Tangail | 122 | 1900 | Rangamati | 6 | 700 | Panchagar | 34 | 1830
Mymensing | 179 | 1830 | Abul Khair 230 | 190 | 1000
Kishorganj | 72 | 1830 | BSRM | 100 | 200
Sub Divisional Engineer |  |  | Executive Engineer |  |  | Superintendent Engineer
Network Operation Division |  |  | Network Operation Division |  |  | Load Despatch Circle
(1) Honbl. State Minister |  |  | (8) Executive Director (O & M) PGCB. |  |  | (18) C.E. Transmission (1 & 2) PGCB.
Ministry of Power,Energy & Mineral |  |  | (9) Member,Generation,PDB. |  |  | (19) S.E. System Protection,PGCB.
Resources, GOB. |  |  | (10) Member,Distribution,PDB. |  |  | (20) Director,Public Relation,PDB.
(2) Secy (Power Divn.)Ministry of |  |  | (11) Member,Transmission & |  |  | (21) Director Program, PDB.
Power,Energy & Mineral Resources. |  |  | System Operation,PDB. |  |  | (22) S.E. Consumer Affairs,PDB.
(3) Director General,Power cell |  |  | (12) Member,P&D,PDB. |  |  | (23) Director,Project Planning,PDB.
(4) Chairman,BERC |  |  | (13) C.E (P & D), PGCB. |  |  | (24) Director,System Planning,PDB.
(5) Chairman, BPDB. |  |  | (14) G.M. Commercial Operation |  |  | (25) Executive Eng.IMD.
(6) Managing Director, PGCB. |  |  | (15) C.E. Generation,PDB. |  |  | (26) Executive Eng. EMD.

## Voltage
MAXIMUM & MINIMUM VOLTAGES OF DIFFERENT GRID SUB-STATIONS:
Date: | 2018-12-27
Sub-Station | Maxm | Hour | Minm | Hour | Sub-Station | Maxm | Hour | Minm | Hour
| Voltage |  | Voltage |  |  | Voltage |  | Voltage
400 KV | KV |  | KV |  |  | KV |  | KV
Bibiyana | 408 | 2:00 | 399 | 23:00 | Kaliakoir | 395 | 5:00 | 385 | 11:00
Bheramara | 410 | 3:00 | 397 | 12:00 | Bhulta | 410 | 20:00 | 401 | 12:00
Ashuganj(N) | 409 | 3:00 | 404 | 9:00
230 KV | KV |  | KV |  | 230 KV | KV |  | KV
Ghorasal | 240 | 1:00 | 236 | 12:00 | Hathazari | 228 | 18:00 | 216 | 1:00
Ishurdi | 240 | 5:00 | 230 | 13:00 | Megnaghat | 238 | 1:00 | 234 | 12:00
Ashuganj | 245 | 20:00 | 240 | 8:00 | Fenchuganj | 245 | 3:00 | 241 | 24:00
Serajganj | 232 | 1:00 | 220 | 13:00 | Siddhirganj | 236 | 3:00 | 232 | 8:00
Baghabari | 232 | 2:00 | 226 | 13:00 | Maniknagar | 234 | 1:00 | 230 | 15:00
Barapukuria | 235 | 3:00 | 228 | 18:00 | Old Airport | 238 | 3:00 | 232 | 12:00
Bogra | 232 | 3:00 | 220 | 18:30 | Barisal | 236 | 2:00 | 230 | 18:00
Khulna South | 240 | 5:00 | 228 | 8:00 | AKSML | 226 | 19:00 | 215 | 24:00
Rampura | 231 | 1:00 | 229 | 13:00 | BSRM | 230 | 18:00 | 219 | 24:00
Haripur | 234 | 3:00 | 230 | 11:00 | Bibiyana | 244 | 5:00 | 237 | 24:00
Hasnabad | 236 | 2:00 | 231 | 14:00 | Bhulta | 237 | 2:00 | 231 | 11:00
Aminbazar | 239 | 2:00 | 234 | 10:00 | Ashuganj (S) | 243 | 3:00 | 238 | 9:00
Tongi | 234 | 19:00 | 229 | 12:00 | Kaliakoir | 242 | 5:00 | 235 | 8:00
Comilla (N) | 241 | 3:00 | 237 | 9:00
132 kV | KV |  | KV |  | 132 kV | KV |  | KV
Siddhirganj | 138 | 100 | 135 | 1200 | Ramganj | 136 | 1600 | 133 | 2300
Munsiganj | 139 | 2000 | 135 | 1200 | Madanhat | 136 | 1800 | 127 | 800
Megnaghat | 136 | 2000 | 134 | 1200 | Hathazari | 135 | 1800 | 129 | 100
Shyampur | 134 | 2000 | 128 | 1300 | Khulshi | 132 | 1700 | 130 | 800
Bhulta | 135 | 2000 | 132 | 1200 | Halishahar | 135 | 1800 | 127 | 100
Madanganj | 141 | 600 | 133 | 1000 | Baraulia | 135 | 1800 | 126 | 800
Shitalakhya | 142 | 100 | 139 | 1700 | Sikalbaha | 134 | 1800 | 126 | 100
Rahim steal | 138 | 100 | 136 | 1200 | Dohazari | 132 | 1830 | 127 | 200
Matuail | 138 | 600 | 135 | 1200 | Cox'sbazar | 129 | 1700 | 122 | 200
Ghorasal | 142 | 100 | 140 | 1200 | Chandraghona | 135 | 1800 | 128 | 700
Narsinghdi | 138 | 1700 | 135 | 1200 | Kaptai | 135 | 1700 | 130 | 700
Haripur (SBU) | 139 | 300 | 136 | 1200 | A. Khaer Stl. | 134 | 1600 | 124 | 800
Ullon | 135 | 200 | 130 | 1300 | Bakulia | 132 | 1800 | 124 | 100
Hasnabad | 141 | 300 | 137 | 1200 | Julda | 134 | 1700 | 125 | 100
Magbazar | 135 | 100 | 131 | 1100 | TK Chemical | 137 | 1800 | 129 | 300
Maniknagar | 137 | 300 | 135 | 1000 | Modern Steel | 134 | 1830 | 125 | 800
Bangabhaban | 142 | 100 | 136 | 1200 | Shahmirpur | 133 | 1800 | 126 | 700
Narinda | 135 | 200 | 130 | 1100 | Khagrachhari | 135 | 1700 | 127 | 700
Dhanmondi | 135 | 200 | 130 | 1300 | Matarbari | 131 | 1700 | 123 | 700
Lalbag | 142 | 100 | 136 | 1200 | Baroiar Hat | 135 | 2100 | 132 | 700
Madartek | 135 | 200 | 130 | 1100 | Rangamati | 135 | 1800 | 129 | 500
Mirpur | 135 | 300 | 132 | 900 | Goalpara | 136 | 300 | 130 | 800
Kalyanpur | 141 | 200 | 137 | 1200 | Central s/s | 136 | 1700 | 130 | 700
Gulshan | 134 | 600 | 130 | 1200 | Noapara | 134 | 1700 | 125 | 1300
Uttara | 141 | 500 | 135 | 1200 | Jessore | 130 | 300 | 123 | 800
Uttara(New) | 138 | 200 | 134 | 1200 | Jhenida | 132 | 400 | 122 | 800
Kamrangirchar | 141 | 500 | 137 | 1200 | Bottail | 140 | 300 | 131 | 1830
Savar | 138 | 300 | 134 | 1200 | G.K.Project | 142 | 100 | 138 | 800
Bhasantec | 139 | 500 | 134 | 1200 | Faridpur | 136 | 300 | 130 | 1830
Agargaon | 139 | 500 | 135 | 1200 | Madaripur | 136 | 300 | 130 | 1800
Satmosjid | 138 | 400 | 134 | 1200 | Gopalganj | 140 | 1700 | 127 | 2100
Tongi | 140 | 100 | 136 | 1100 | Bagerhat | 135 | 300 | 128 | 800
Kabirpur | 135 | 2000 | 131 | 1100 | Mongla | 134 | 1700 | 127 | 800
Basundhara | 131 | 400 | 126 | 1800 | Satkhira | 136 | 500 | 129 | 1400
Manikganj | 140 | 1830 | 136 | 1200 | Gallamari | 137 | 300 | 129 | 800
Joydevpur | 141 | 1930 | 136 | 700 | Magura | 137 | 100 | 124 | 1800
New Tongi | 141 | 100 | 136 | 1100 | Chuadanga | 135 | 200 | 122 | 1800
Kodda | 141 | 1830 | 134 | 1200 | Barisal | 137 | 200 | 132 | 1300
Dhamrai | 137 | 200 | 131 | 1200 | Patuakhali | 137 | 1700 | 131 | 1400
Tangail | 140 | 400 | 135 | 1100 | Bhandaria | 137 | 1700 | 130 | 1400
Mymensing | 138 | 600 | 134 | 800 | Ishurdi | 140 | 400 | 134 | 1300
Kishorganj | 137 | 300 | 133 | 1100 | Ruppur Paromanobik | 141 | 400 | 136 | 1800
Netrokona | 137 | 100 | 135 | 900 | Natore | 138 | 500 | 131 | 1300
Jamalpur | 140 | 1000 | 127 | 800 | Bogra | 139 | 400 | 129 | 1800
Sherpur | 139 | 1000 | 126 | 800 | Noagaon | 135 | 100 | 126 | 1800
Srimongal | 140 | 100 | 138 | 900 | Rajshahi | 133 | 100 | 127 | 700
Shahjibazar | 140 | 2200 | 137 | 900 | C.Nawabganj | 131 | 200 | 125 | 900
Fenchuganj | 137 | 2200 | 134 | 1600 | Amnura | 134 | 1700 | 124 | 1300
Khulawara | 136 | 500 | 134 | 1300 | Pabna | 136 | 100 | 130 | 1300
Sylhet | 135 | 200 | 134 | 100 | Shahjadpur | 142 | 100 | 137 | 1800
Chatak | 136 | 400 | 134 | 700 | Serajganj | 140 | 1300 | 131 | 1300
Sunamganj | 135 | 100 | 132 | 1200 | Niyamatpur | 136 | 400 | 124 | 1800
Biani Bazar | 136 | 300 | 133 | 1500 | Joypurhat | 138 | 200 | 126 | 1800
Cumilla(s) | 131 | 400 | 127 | 800 | Rangpur | 134 | 600 | 117 | 1800
Cumilla(n) | 144 | 1500 | 142 | 1000 | Lalmonirhat | 130 | 100 | 110 | 1830
Chandpur | 142 | 1100 | 140 | 700 | Saidpur | 132 | 400 | 114 | 1800
Feni | 137 | 2100 | 134 | 700 | Purbasadipur | 130 | 100 | 119 | 1100
Chowmuhani | 135 | 1830 | 130 | 2400 | Thakurgaon | 124 | 300 | 112 | 1300
Ashuganj | 142 | 100 | 141 | 1500 | Palashbari | 132 | 100 | 120 | 1800
Daudkandi | 138 | 700 | 136 | 900 | Barapukuria | 135 | 300 | 128 | 1800
B.Baria | 140 | 2200 | 136 | 1200 | Panchagar | 124 | 1400 | 108 | 1200

## L-Curve
Date | 2018-12-27
.
TIME | E-W INT.(Export) | EAST GRID | WEST GRID | TOTAL |  |  | DAILY LOAD CURVE
0:00 | 470 | 4496 | 1382 | 5878 |  |  |  | QF-LDC-12
0:30 | 405 | 4320 | 1325.5 | 5645.5 | Date: | 2018-12-27
1:00 | 340 | 4144 | 1269 | 5413
1:30 | 350 | 4032.5 | 1262.5 | 5295
2:00 | 360 | 3921 | 1256 | 5177
2:30 | 345 | 3862.5 | 1220.5 | 5083 | [5 empty] | Gen. at Eve. Peak | 8178 | 8178 MW (19:00 )
3:00 | 330 | 3804 | 1185 | 4989 | [6 empty] | 19:00
3:30 | 325 | 3721.5 | 1175.5 | 4897 | [5 empty] | Gen. at Day Peak | 6676.01 | 6676.01 MW (12:00 )
4:00 | 320 | 3639 | 1166 | 4805 | [6 empty] | 12:00
4:30 | 330 | 3631 | 1160 | 4791 | [5 empty] | Highest Generation | 8178
5:00 | 340 | 3623 | 1154 | 4777 | [6 empty] | 19:00
5:30 | 365 | 3699 | 1149.5 | 4848.5
6:00 | 390 | 3775 | 1145 | 4920
6:30 | 400 | 3922.705 | 1187.5 | 5110.205
7:00 | 410 | 4070.41 | 1230 | 5300.41
7:30 | 435 | 4241.605 | 1349.5 | 5591.105
8:00 | 460 | 4412.8 | 1469 | 5881.8
8:30 | 405 | 4555.9 | 1517 | 6072.9
9:00 | 350 | 4699 | 1565 | 6264
9:30 | 345 | 4779.7 | 1541.5 | 6321.2
10:00 | 340 | 4860.4 | 1518 | 6378.4
10:30 | 385 | 4919.05 | 1492 | 6411.05
11:00 | 430 | 4977.7 | 1466 | 6443.7
11:30 | 455 | 5105.355 | 1454.5 | 6559.855
12:00 | 480 | 5233.01 | 1443 | 6676.01
12:30 | 540 | 5259.355 | 1390 | 6649.355
13:00 | 600 | 5285.7 | 1337 | 6622.7
13:30 | 550 | 5171.65 | 1289.5 | 6461.15
14:00 | 500 | 5057.6 | 1242 | 6299.6
14:30 | 415 | 4985.6 | 1271.5 | 6257.1
15:00 | 330 | 4913.6 | 1301 | 6214.6
15:30 | 325 | 4893.5 | 1337.5 | 6231
16:00 | 320 | 4873.4 | 1374 | 6247.4
16:30 | 305 | 4909.45 | 1449.5 | 6358.95
17:00 | 290 | 4945.5 | 1525 | 6470.5
17:30 | 445 | 5371.25 | 1826 | 7197.25
18:00 | 600 | 5797 | 2127 | 7924
18:30 | 600 | 5886.5 | 2164.5 | 8051
19:00 | 600 | 5976 | 2202 | 8178
19:30 | 610 | 5952 | 2174 | 8126
20:00 | 600 | 5864 | 2152 | 8016 |  |  |  | Executive Engineer
20:30 | 550 | 5770.5 | 2105 | 7875.5 |  |  |  | Network Operation Division
21:00 | 500 | 5677 | 2058 | 7735
21:30 | 465 | 5473 | 1926 | 7399
22:00 | 430 | 5269 | 1794 | 7063 |  |  |  |  | Page 6 of 7
22:30 | 365 | 4992.5 | 1725.5 | 6718
23:00 | 300 | 4716 | 1657 | 6373
23:30 | 385 | 4606 | 1519.5 | 6125.5
24:00 | 470 | 4496 | 1382 | 5878
8178 MW (19:00 )
6676.01 MW (12:00 )

## En-Curve
DAILY ENERGY CURVE
Date | 2018-12-27 |  | Energy | 153016122
[10 empty] | 2018-12-27 | [5 empty] | QF-LDC-11
TIME | GAS | HVDC | P.GEN(GAS). | P.GEN(OIL). | COAL | HYDRO | OIL | SHORTAGE | TRIPURA
0:00 | 3866 | 449 | 1210 | 7 | 224 | 40 | 0 | 0 | 82
0:30 | 3713 | 399.5 | 1185 | 7 | 221.5 | 36.5 | 4 | 0 | 79 | Date: | 2018-12-27
1:00 | 3560 | 350 | 1160 | 7 | 219 | 33 | 8 | 0 | 76
1:30 | 3476 | 349.5 | 1133.5 | 7 | 219 | 33 | 4 | 0 | 73 | [7 empty] | Total Energy | 153.0161 | Total Energy Gen 153.016 MKWHr Energy Not Served 0.000 MKWHr Energy Requirement 153.016 MKWHr
2:00 | 3392 | 349 | 1107 | 7 | 219 | 33 | 0 | 0 | 70 | [7 empty] | Energy not Served | 0
2:30 | 3277 | 349 | 1129.5 | 7 | 219 | 32.5 | 0 | 0 | 69 | [7 empty] | Energy Requirement | 153.0161
3:00 | 3162 | 349 | 1152 | 7 | 219 | 32 | 0 | 0 | 68
3:30 | 3107.5 | 349 | 1116 | 7 | 219 | 31.5 | 0 | 0 | 67 | [6 empty] | Shortage
4:00 | 3053 | 349 | 1080 | 7 | 219 | 31 | 0 | 0 | 66
4:30 | 3037.5 | 349 | 1079.5 | 7 | 219 | 31 | 0 | 0 | 68
5:00 | 3022 | 349 | 1079 | 7 | 219 | 31 | 0 | 0 | 70
5:30 | 3088 | 349 | 1084 | 7 | 219 | 30.5 | 0 | 0 | 71
6:00 | 3154 | 349 | 1089 | 7 | 219 | 30 | 0 | 0 | 72
6:30 | 3273 | 349 | 1157.5 | 11 | 219 | 30 | 0 | 0 | 70 |  |  |  |  | Coal
7:00 | 3392 | 349 | 1226 | 15 | 219 | 30 | 0 | 0 | 68
7:30 | 3441.5 | 447.5 | 1337 | 39.5 | 220 | 30 | 0 | 0 | 71 |  |  |  | Oil |  |  |  | ,
8:00 | 3491 | 546 | 1448 | 64 | 221 | 30 | 0 | 0 | 74
8:30 | 3559.5 | 546 | 1461.5 | 166 | 221 | 30 | 0 | 0 | 78
9:00 | 3628 | 546 | 1475 | 268 | 221 | 30 | 0 | 0 | 82
9:30 | 3601.5 | 546 | 1402 | 419.5 | 220.5 | 31 | 0 | 0 | 84
10:00 | 3575 | 546 | 1329 | 571 | 220 | 32 | 0 | 0 | 86
10:30 | 3559 | 545.5 | 1326.5 | 620 | 219.5 | 32 | 0 | 0 | 88
11:00 | 3543 | 545 | 1324 | 669 | 219 | 32 | 0 | 0 | 90
11:30 | 3597 | 545.5 | 1375.5 | 678 | 219 | 32 | 0 | 0 | 91
12:00 | 3651 | 546 | 1427 | 687 | 219 | 32 | 0 | 0 | 92
12:30 | 3640.5 | 546 | 1395.5 | 677 | 219 | 57 | 0 | 0 | 93
13:00 | 3630 | 546 | 1364 | 667 | 219 | 82 | 0 | 0 | 94
13:30 | 3630 | 546 | 1364 | 667 | 219 | 82 | 0 | 0 | 94
14:00 | 3630 | 546 | 1364 | 667 | 219 | 82 | 0 | 0 | 94
14:30 | 3568 | 546.5 | 1329.5 | 589 | 219.5 | 57.5 | 0 | 0 | 92
15:00 | 3506 | 547 | 1295 | 511 | 220 | 33 | 0 | 0 | 90
15:30 | 3551.5 | 546.5 | 1286 | 490.5 | 219.5 | 33 | 5 | 0 | 90
16:00 | 3597 | 546 | 1277 | 470 | 219 | 33 | 10 | 0 | 90
16:30 | 3560.5 | 577.5 | 1225.5 | 573.5 | 221 | 33 | 72 | 0 | 93
17:00 | 3524 | 609 | 1174 | 677 | 223 | 33 | 134 | 0 | 96
17:30 | 3746.5 | 650 | 1321 | 921.5 | 221.5 | 32.5 | 197 | 0 | 107
18:00 | 3969 | 691 | 1468 | 1166 | 220 | 32 | 260 | 0 | 118
18:30 | 3979.5 | 691 | 1491 | 1266 | 220.5 | 36.5 | 248.5 | 0 | 118
19:00 | 3990 | 691 | 1514 | 1366 | 221 | 41 | 237 | 0 | 118
19:30 | 4007 | 691 | 1557 | 1301 | 221 | 40 | 195 | 0 | 114
20:00 | 3981 | 691 | 1596 | 1213 | 220 | 41 | 162 | 0 | 112
20:30 | 3996.5 | 691 | 1608.5 | 1099 | 220.5 | 41 | 109 | 0 | 110
21:00 | 4012 | 691 | 1621 | 985 | 221 | 41 | 56 | 0 | 108
21:30 | 4019 | 691 | 1615 | 677 | 220.5 | 41 | 32.5 | 0 | 103
22:00 | 4026 | 691 | 1609 | 369 | 220 | 41 | 9 | 0 | 98
22:30 | 3969 | 691 | 1499.5 | 200.5 | 220 | 40.5 | 4.5 | 0 | 93
23:00 | 3912 | 691 | 1390 | 32 | 220 | 40 | 0 | 0 | 88
23:30 | 3889 | 570 | 1300 | 19.5 | 222 | 40 | 0 | 0 | 85 | Max Temp. in Dhaka |  | 24.2° C
24:00 | 3866 | 449 | 1210 | 7 | 224 | 40 | 0 | 0 | 82
Executive Engineer
Network Operation Division
Page 5 of 7
GAS
Oil
HVDC
COAL
HYDRO
Total Energy Gen 153.016 MKWHr Energy Not Served 0.000 MKWHr Energy Requirement 153.016 MKWHr
Note on W13: Author:

## Generation
2018-12-27
Si No | Unit | 1:00 | 2:00 | 3:00 | 4:00 | 5:00 | 6:00 | 7:00 | 8:00 | 9:00 | 10:00 | 11:00 | 12:00 | 13:00 | 14:00 | 15:00 | 16:00 | 17:00 | 18:00 | 18:30 | 19:00 | 19:30 | 20:00 | 21:00 | 22:00 | 23:00 | 24:00 | KWH
1 | Kaptai Unit-1, 2 & 3 | 33 | 33 | 32 | 31 | 31 | 30 | 30 | 30 | 30 | 32 | 32 | 32 | 32 | 32 | 33 | 33 | 33 | 32 |  | 41 | 40 | 41 | 41 | 41 | 40 | 40 | 763000
2 | Kaptai Unit-4 & 5 | [12 empty] | 50 | 0 | [12 empty] | 49800
3 | Chattogram ST-1 (Raozan)
4 | Chittgong ST-2 (Raozan) | 120 | 120 | 120 | 120 | 120 | 120 | 120 | 120 | 120 | 120 | 120 | 120 | 120 | 120 | 120 | 120 | 120 | 120 |  | 130 | 150 | 150 | 150 | 150 | 150 | 150 | 3200000
5 | Raozan 25 MW (RPCL) | [8 empty] | 0 | 25 | 25 | 25 | 25 | 25 | 8 | 8 | 25 | 25 |  | 25 | 25 | 25 | 25 | 0 |  |  | 283140
| Teknaf Solartech 20MW | [5 empty] | 0 | 1.41 | 7.8 | 14 | 18 | 20 | 20.31 | 19 | 13.2 | 11.8 | 5.1 | 0.5 | 0 | [8 empty] | 129735
6 | Sikalbaha 225MW (Gas)
7 | Sikalbaha 225MW (Oil)
8 | Sikalbaha ST 60MW
9 | Sikalbaha GT 150MW (Gas) | 110 | 110 | 110 | 110 | 110 | 125 | 120 | 110 | 120 | 120 | 120 | 120 | 130 | 80 | 81 | 80 | 80 | 130 |  | 100 | 100 | 100 | 100 | 130 | 130 | 100 | 2664574
10 | Sikalbaha GT 150MW (Oil)
| Dohazari Peaking | [15 empty] | 0 | 30 | 51 |  | 37 | 33 | 17 | 0 | 0 |  |  | 130768
12 | Hathazari peaking | [15 empty] | 0 | 17 | 74 |  | 25 | 0 | [5 empty] | 125750
Daudkandi bangla trak
14 | Daudkandi Peaking 52MW | 8 | 0 | [13 empty] | 0 | 9 | 0 |  | 9 | 9 | 9 | 9 | 9 | 0 | 0 | 57217
15 | Siddhirgonj ST 210MW
16 | Siddhirgonj GT Unit-1& 2 | 100 | 31 | 37 | 37 | 37 | 37 | 37 | 65 | 102 | 97 | 60 | 100 | 100 | 60 | 60 | 60 | 57 | 100 |  | 100 | 100 | 92 | 99 | 100 | 92 | 97 | 1858000
17 | Siddhirganj CCPP-335 MW | 120 | 120 | 8 | 27 | 30 | 80 | 120 | 120 | 120 | 120 | 120 | 75 | 150 | 120 | 120 | 120 | 120 | 132 |  | 180 | 150 | 150 | 150 | 120 | 120 | 120 | 2818546
18 | Summit Gazipur -2 | [15 empty] | 0 | 12 | 12 |  | 47 | 57 | 55 | 0 | 0 |  |  | 138000
19 | Ashuganj 195MW Modular | 8 | 8 | 8 | 8 | 8 | 8 | 8 | 8 | 8 | 8 | 8 | 8 | 8 | 8 | 8 | 8 | 8 | 8 |  | 8 | 8 | 8 | 8 | 8 | 8 | 8 | 200727
20 | Ghorasal ST: Unit-1,2 | 35 | 35 | 35 | 35 | 35 | 35 | 35 | 35 | 35 | 35 | 35 | 35 | 35 | 35 | 35 | 35 | 35 | 35 |  | 35 | 35 | 35 | 35 | 35 | 35 | 35 | 724000
21 | Ghorasal GT: Unit-3
22 | Ghorasal GT: Unit-4 | [8 empty] | 0 | 140 | 237 | 255 | 258 | 270 | 269 | 267 | 273 | 225 |  | 228 | 220 | 220 | 219 | 210 | 210 | 163 | 3361000
23 | Ghorasal ST: Unit-5
24
25 | Ghorasal ST: Unit-7 | 260 | 260 | 260 | 260 | 260 | 260 | 300 | 350 | 350 | 230 | 200 | 180 | 180 | 180 | 180 | 180 | 180 | 280 |  | 280 | 280 | 280 | 280 | 280 | 280 | 280 | 5703145
26
28 | Ashuganj ST: Unit- 3
29 | Ashuganj ST: Unit- 4 | 80 | 80 | 80 | 80 | 80 | 80 | 80 | 80 | 80 | 80 | 80 | 80 | 80 | 80 | 80 | 80 | 80 | 80 |  | 80 | 80 | 80 | 80 | 80 | 80 | 80 | 1949315
30 | Ashuganj ST: Unit- 5 | 80 | 80 | 80 | 80 | 80 | 80 | 80 | 80 | 80 | 80 | 80 | 80 | 80 | 80 | 80 | 80 | 80 | 80 |  | 80 | 80 | 80 | 80 | 80 | 80 | 80 | 1933474
32 | Ashuganj Engines TSK | 5 | 5 | 5 | 5 | 5 | 5 | 5 | 34 | 40 | 40 | 40 | 37 | 39 | 36 | 34 | 40 | 40 | 40 |  | 40 | 40 | 40 | 40 | 40 | 40 | 40 | 648720
33 | Ashuganj CCPP 225 MW | 187 | 184 | 185 | 203 | 194 | 207 | 207 | 188 | 194 | 187 | 227 | 184 | 186 | 184 | 184 | 191 | 184 | 229 |  | 184 | 183 | 184 | 184 | 187 | 187 | 201 | 4688000
34 | Ashuganj CCPP(South) | 305 | 301 | 301 | 283 | 268 | 294 | 294 | 264 | 283 | 272 | 276 | 305 | 305 | 264 | 264 | 276 | 264 | 301 |  | 305 | 305 | 305 | 305 | 305 | 305 | 334 | 7089000
| Ashuganj CCPP(North) | 260 | 200 | 170 | 150 | 150 | 150 | 150 | 260 | 260 | 260 | 200 | 260 | 260 | 260 | 220 | 200 | 200 | 255 |  | 240 | 230 | 230 | 230 | 260 | 260 | 260 | 5562700
35 | Ashuganj (Precision) 55MW | 7 | 7 | 7 | 7 | 7 | 7 | 7 | 7 | 7 | 7 | 7 | 7 | 7 | 7 | 7 | 7 | 7 | 7 |  | 7 | 7 | 7 | 7 | 7 | 7 | 7 | 215040
36 | Chandpur CCPP | 100 | 100 | 100 | 100 | 100 | 100 | 100 | 100 | 100 | 100 | 100 | 100 | 100 | 100 | 100 | 100 | 100 | 100 |  | 100 | 95 | 100 | 100 | 100 | 100 | 100 | 2352570
37 | Tongi GT
38 | Haripur GT: Unit-1, 2
39 | Haripur 412 MW CCPP | 347 | 343 | 350 | 345 | 350 | 360 | 385 | 360 | 365 | 345 | 350 | 355 | 350 | 350 | 345 | 345 | 340 | 280 |  | 345 | 350 | 345 | 345 | 348 | 345 | 345 | 8510460
40 | Meghnaghat CCPP 450MW | 340 | 300 | 300 | 300 | 300 | 330 | 380 | 420 | 470 | 460 | 466 | 465 | 463 | 464 | 461 | 461 | 340 | 340 |  | 350 | 350 | 350 | 350 | 350 | 350 | 350 | 9355650
41 | Haripur Power CCPP 360MW | 328 | 276 | 275 | 277 | 277 | 276 | 306 | 306 | 300 | 270 | 250 | 300 | 300 | 300 | 260 | 260 | 260 | 320 |  | 290 | 290 | 300 | 301 | 306 | 307 | 305 | 7012000
42 | Mymensingh RPCL 210MW | 157 | 157 | 158 | 111 | 110 | 109 | 157 | 157 | 142 | 141 | 141 | 154 | 152 | 153 | 151 | 151 | 153 | 157 |  | 151 | 170 | 165 | 156 | 158 | 158 | 157 | 3468160
43 | Haripur NEPC 110MW
44 | Fenchugonj CCPP-1 | 57 | 53 | 24 | 24 | 24 | 24 | 24 | 24 | 24 | 24 | 24 | 57 | 57 | 57 | 57 | 57 | 57 | 24 |  | 24 | 57 | 57 | 57 | 57 | 57 | 57 | 1025000
45 | Fenchugonj CCPP-2 | 63 | 63 | 40 | 40 | 40 | 40 | 40 | 40 | 40 | 40 | 40 | 63 | 63 | 53 | 63 | 63 | 63 | 63 |  | 63 | 63 | 63 | 63 | 63 | 63 | 63 | 1298280
46 | Shajibazar 330 MW | 212 | 209 | 218 | 199 | 196 | 199 | 228 | 222 | 216 | 217 | 222 | 216 | 227 | 217 | 215 | 221 | 214 | 218 |  | 217 | 215 | 220 | 218 | 224 | 218 | 224 | 3496000
47 | Shahjibazar GT: Unit- 8, 9 | 69 | 60 | 70 | 53 | 53 | 69 | 69 | 62 | 68 | 61 | 62 | 66 | 64 | 61 | 61 | 63 | 57 | 67 |  | 53 | 51 | 40 | 64 | 69 | 58 | 69 | 1465000
48 | Shahjibazar 86MW | 5 | 5 | 5 | 5 | 5 | 5 | 5 | 5 | 5 | 5 | 5 | 5 | 5 | 5 | 5 | 5 | 30 | 86 |  | 86 | 86 | 86 | 86 | 86 | 10 | 5 | 624000
49 | Shahjibazar (EPL) 50MW | 5 | 5 | 5 | 5 | 5 | 5 | 5 | 49 | 49 | 20 | 10 | 10 | 10 | 10 | 10 | 10 | 10 | 47 |  | 49 | 49 | 49 | 49 | 49 | 49 | 5 | 595800
50 | Sylhet GT 150 MW | 80 | 80 | 80 | 80 | 80 | 80 | 80 | 80 | 110 | 78 | 78 | 96 | 78 | 78 | 78 | 77 | 78 | 80 |  | 78 | 78 | 79 | 78 | 78 | 79 | 77 | 1999630
51 | Sylhet GT 20 MW
52 | Sylhet (EPL) 50MW | 5 | 5 | 5 | 5 | 5 | 5 | 7 | 42 | 0 | 22 | 22 | 22 | 16 | 11 | 10 | 11 | 23 | 24 |  | 24 | 24 | 23 | 23 | 23 | 23 | 23 | 379160
53 | Sylhet (Desh) 10MW | [9 empty] | 5 | 5 | 9 | 9 | 9 | 9 | 9 | 9 | 9 |  | 9 | 9 | 9 | 9 | 9 | 0 | 0 | 109440
54 | Hobiganj 11MW | 11 | 11 | 8 | 8 | 8 | 8 | 8 | 8 | 8 | 8 | 8 | 8 | 8 | 11 | 11 | 8 | 8 | 11 |  | 11 | 11 | 11 | 11 | 11 | 11 | 0 | 224544
55 | Fenchugonj (Barakatullah) 51MW | 5 | 5 | 5 | 5 | 5 | 5 | 5 | 5 | 5 | 5 | 5 | 5 | 5 | 5 | 5 | 5 | 11 | 29 |  | 51 | 51 | 51 | 51 | 51 | 5 | 5 | 359400
56 | Shahjahanulla 25 MW | [8 empty] | 0 | 16 | 16 | 16 | 16 | 16 | 16 | 16 | 8 | 8 |  | 8 | 8 | 8 | 8 | 8 | 8 | 8 | 269304
57 | Summit Bibiana- 2 | 365 | 365 | 365 | 290 | 290 | 280 | 320 | 300 | 310 | 290 | 310 | 310 | 310 | 320 | 310 | 320 | 290 | 280 |  | 280 | 300 | 295 | 300 | 280 | 275 | 300 | 7877750
58 | Southern 55MW
59 | Sikalbaha (Energis) | [8 empty] | 4 | 24 | 24 | 30 | 39 | 50 | 50 | 50 | 50 | 50 |  | 40 | 40 | 50 | 40 | 40 | 0 |  | 579360
60 | Barabkunda (Regent) | [8 empty] | 0 | 22 | 22 | 22 | 22 | 22 | 22 | 22 | 22 | 22 |  | 22 | 22 | 22 | 22 | 22 | 22 | 23 | 339650
61 | Narshingdi (Doreen) | [9 empty] | 19 | 19 | 19 | 19 | 19 | 19 | 19 | 19 | 19 |  | 19 | 19 | 19 | 19 | 19 | 0 |  | 224604
62 | Tangail (Doreen) 22MW | [7 empty] | 17 | 20 | 20 | 17 | 17 | 17 | 20 | 20 | 20 | 20 | 20 |  | 20 | 20 | 20 | 20 | 20 | 0 |  | 279180
63 | Tripura | 76 | 70 | 68 | 66 | 70 | 72 | 68 | 74 | 82 | 86 | 90 | 92 | 94 | 94 | 90 | 90 | 96 | 118 |  | 118 | 114 | 112 | 108 | 98 | 88 | 82 | 2113920
64 | Malancha, Ctg. EPZ (United) | 14 | 13 | 13 | 13 | 13 | 13 | 12 | 17 | 5 | 4 | 5 | 5 | 11 | 10 | 5 | 5 | 14 | 18 |  | 28 | 32 | 32 | 36 | 39 | 38 | 33 | 482400
65 | Feni (Doreen) 22MW | [7 empty] | 21 | 22 | 22 | 22 | 19 | 22 | 22 | 22 | 22 | 22 | 22 |  | 22 | 22 | 22 | 22 | 22 | 22 | 0 | 344844
66 | Feni, Mohipal (Doreen) | [7 empty] | 0 | 5 | 8 | 11 | 11 | 11 | 11 | 11 | 8 | 11 | 11 |  | 11 | 11 | 11 | 11 | 11 | 11 | 0 | 144720
67 | Jangalia (Summit) 33MW | 8 | 8 | 8 | 8 | 8 | 8 | 8 | 8 | 8 | 8 | 8 | 8 | 8 | 8 | 8 | 8 | 8 | 24 |  | 24 | 24 | 24 | 24 | 24 | 0 |  | 262790
68 | Summit Cumilla 25MW | 13 | 13 | 13 | 13 | 13 | 13 | 13 | 13 | 13 | 13 | 13 | 15 | 15 | 15 | 15 | 15 | 15 | 15 |  | 22 | 22 | 22 | 22 | 22 | 22 | 18 | 422400
69 | Summit Ashulia | 25 | 25 | 25 | 25 | 25 | 25 | 25 | 25 | 25 | 25 | 25 | 25 | 25 | 25 | 25 | 25 | 25 | 25 |  | 25 | 25 | 25 | 25 | 25 | 25 | 25 | 600000
70 | Summit Madhabdi | 25 | 25 | 25 | 25 | 25 | 25 | 25 | 25 | 25 | 25 | 25 | 32 | 32 | 32 | 32 | 32 | 32 | 24 |  | 32 | 32 | 32 | 32 | 32 | 32 | 32 | 684540
71 | Summit Maona | 33 | 33 | 33 | 33 | 33 | 33 | 33 | 33 | 33 | 33 | 33 | 33 | 33 | 33 | 33 | 33 | 33 | 33 |  | 33 | 33 | 33 | 33 | 33 | 33 | 33 | 794851
72 | Summit Rupganj | 33 | 33 | 33 | 33 | 33 | 33 | 33 | 33 | 33 | 33 | 25 | 25 | 33 | 33 | 33 | 33 | 33 | 33 |  | 33 | 33 | 33 | 33 | 33 | 33 | 33 | 802000
73 | Ghorashal (Regent) | 12 | 12 | 12 | 12 | 12 | 12 | 12 | 80 | 102 | 14 | 13 | 0 | [14 empty] | 287500
76 | Siddhirganj (Desh)
77 | Siddhirganj (Dutch Bangla) | [16 empty] | 0 | 6 |  | 7 | 0 | [5 empty] | 18240
78 | Gazipur (RPCL) | [8 empty] | 14 | 34 | 32 | 26 | 34 | 34 | 34 | 34 | 34 | 34 |  | 36 | 36 | 36 | 38 | 0 |  |  | 449592
79 | Kodda 149MW
80 | Jamalpur 95MW | [8 empty] | 42 | 74 | 74 | 73 | 73 | 80 | 80 | 80 | 80 | 80 |  | 79 | 79 | 49 | 79 | 80 | 7 | 0 | 1051200
81 | Lakdhanvi 52 MW | [16 empty] | 0 | 7 |  | 0 | [6 empty] | 11933
82 | Madanganj 102MW | [15 empty] | 0 | 7 | 15 |  | 15 | 0 | [5 empty] | 619750
83 | Pagla (DPA )
84 | B.Baria (Aggreko) 85MW | 5 | 5 | 5 | 5 | 5 | 5 | 5 | 5 | 5 | 5 | 5 | 5 | 5 | 5 | 5 | 5 | 5 | 85 |  | 85 | 85 | 85 | 85 | 85 | 85 | 5 | 619750
85 | Keraniganj (Powerpac) 100MW
86 | Meghnaghat CCPP(Summit)
87 | Meghnaghat (IEL) | [16 empty] | 0 | 4 |  | 7 | 7 | 0 |  | 0 |  |  | 19200
88 | Ghorashal 78MW (MAX) | [26 empty] | 7840
90 | Ashuganj (United) 53MW | 5 | 5 | 5 | 5 | 5 | 5 | 5 | 5 | 5 | 5 | 5 | 5 | 5 | 5 | 5 | 5 | 5 | 5 |  | 5 | 5 | 5 | 5 | 5 | 5 | 5 | 120000
91 | Juldah (Acorn) | [9 empty] | 20 | 20 | 20 | 20 | 10 | 10 | 10 | 50 | 50 |  | 50 | 50 | 50 | 50 | 0 | 0 |  | 362520
92 | Fenchuganj (EPL) 44MW | 5 | 5 | 5 | 5 | 5 | 5 | 5 | 5 | 5 | 5 | 5 | 5 | 5 | 5 | 5 | 5 | 10 | 18 |  | 21 | 21 | 21 | 21 | 21 | 21 | 5 | 221000
93 | Ashuganj (Midland) 51MW | 6 | 6 | 6 | 6 | 6 | 6 | 6 | 6 | 6 | 6 | 6 | 6 | 6 | 6 | 6 | 6 | 6 | 42 |  | 42 | 42 | 42 | 42 | 42 | 7 | 7 | 385847
94 | Gagnagar (Orion) | [13 empty] | 7 | 7 | 14 | 16 | 16 |  | 16 | 7 | 0 |  |  |  |  | 94464
95 | Patenga 50MW | [8 empty] | 0 | 26 | 50 | 50 | 50 | 50 | 47 | 11 | 15 | 50 |  | 50 | 50 | 50 | 50 | 33 | 0 |  | 553440
96 | Chattogram ECPV 108 MW | [9 empty] | 14 | 12 | 19 | 12 | 12 | 12 | 12 | 12 | 32 |  | 33 | 32 | 32 | 32 | 0 |  |  | 235200
97 | Katpotti 51 MW | [15 empty] | 0 | 2 | 8 |  | 33 | 47 | 47 | 6 | 0 | 0 |  | 130080
98 | Bosila 108MW | [9 empty] | 2 | 8 | 8 | 8 | 8 | 0 | 8 | 9 | 46 |  | 46 | 46 | 46 | 8 | 0 |  |  | 188160
99 | Madanganj-55 MW | [8 empty] | 0 | 7 | 30 | 42 | 42 | 42 | 42 | 42 | 42 | 42 |  | 42 | 42 | 42 | 15 | 0 | 0 |  | 449597
100 | Northern 55 MW | [15 empty] | 0 | 18 | 18 |  | 18 | 18 | 18 | 0 | 0 |  |  | 80607
101 | Kushiara 163 MW CCPP GT | 10 | 50 | 100 | 100 | 100 | 100 | 100 | 100 | 100 | 100 | 100 | 163 | 100 | 100 | 100 | 100 | 100 | 100 |  | 100 | 100 | 100 | 100 | 100 | 100 | 100 | 2938082
102 | Sarishabari (Solar) | [8 empty] | 0 | 1.4 | 1.7 | 1.7 | 1.7 | 1.4 | 0.8 | 0.3 | 0 | [9 empty] | 9450
103 | Banco Energy 54MW | [9 empty] | 0 | 18 | 18 | 18 | 18 | 18 | 18 | 18 | 54 |  | 54 | 55 | 55 | 55 | 18 | 18 | 0 | 385560
104 | APR Energy , Keranigonj
105 | Bramhangoan 100 MW (Aggreko)
106 | United Mymensingh PPL | 7 | 7 | 7 | 7 | 7 | 7 | 7 | 7 | 7 | 40 | 40 | 40 | 30 | 7 | 7 | 7 | 40 | 100 |  | 100 | 100 | 100 | 70 | 7 | 7 | 7 | 700800
112 | Aggreko Aurahati 100MW
114 | Summit Gazipur-1 150MW | [15 empty] | 0 | 8 | 15 |  | 56 | 30 | 8 | 0 | 0 |  |  | 126720
115 | Juldah 100 MW Unit-3 | [8 empty] | 70 | 92 | 92 | 92 | 92 | 92 | 93 | 92 | 92 | 92 |  | 92 | 92 | 92 | 92 | 92 | 0 | 0 | 1242240
116 | Chandpur Desh 200MW | [8 empty] | 13 | 95 | 126 | 126 | 106 | 107 | 95 | 70 | 71 | 70 |  | 70 | 70 | 70 | 71 | 34 | 0 |  | 1196000
117 | Midland 150MW | [16 empty] | 0 | 15 |  | 100 | 100 | 100 | 100 | 0 |  |  | 347930
118 | Bibiyana-3 285MW
120 | Eastern Zone Total | 4144 | 3921 | 3804 | 3639 | 3623 | 3775 | 4070.41 | 4412.8 | 4699 | 4860.4 | 4977.7 | 5233.01 | 5285.7 | 5057.6 | 4913.6 | 4873.4 | 4945.5 | 5797 |  | 5976 | 5952 | 5864 | 5677 | 5269 | 4716 | 4496 | 115643760
121
122 | o
123 | Khulna 60MW
124 | Khulna (KPCL-1 & 3)
125 | Khulna (KPCL-2) | [15 empty] | 0 | 16 | 32 |  | 32 | 0 | [5 empty] | 72960
126
127 | Khulna (Aggreeco) 55MW
128 | Faridpur Peaking | [15 empty] | 0 | 30 | 30 |  | 30 | 30 | 24 | 24 |  |  |  | 125280
Khulna CCPP 225MW
129 | Labon Chora 105 MW | [7 empty] | 17 | 53 | 53 | 53 | 53 | 53 | 0 |  | 0 | 17 | 105 |  | 105 | 105 | 105 | 105 | 17 |  |  | 769920
130
131
132
133
| Summit Barisal 110 MW | [15 empty] | 0 | 15 | 64 |  | 80 | 80 | 50 | 16 |  |  |  | 209280
136 | Barisal GT: Unit-1, 2
137 | Bhola Aggreko 95MW | 11 | 11 | 11 | 11 | 11 | 0 |  | 53 | 53 | 53 | 53 | 53 | 53 | 53 | 40 | 11 | 0 | 0 |  | 27 | 45 | 81 | 96 | 97 | 70 | 17 | 935540
| Bhola CCPP 194MW | 144 | 138 | 145 | 144 | 144 | 143 | 144 | 144 | 144 | 137 | 101 | 98 | 100 | 97 | 142 | 153 | 134 | 155 |  | 156 | 155 | 146 | 157 | 158 | 141 | 159 | 3323026
140 | Bhola (Venture) 33MW | 14 | 14 | 10 | 11 | 10 | 12 | 11 | 8 | 13 | 18 | 17 | 17 | 19 | 19 | 17 | 17 | 19 | 23 |  | 25 | 26 | 25 | 25 | 24 | 22 | 22 | 395500
141 | Bangla Trak Noapara
142 | Noapara (KZA) 40MW | [5 empty] | 0 | 8 | 40 | 40 | 40 | 40 | 40 | 40 | 8 | 0 | 0 | 8 | 40 |  | 40 | 40 | 40 | 40 | 40 |  |  | 462375
143 | Gopalganj Peaking | [15 empty] | 10 | 35 | 40 |  | 40 | 40 | 30 | 0 |  |  |  | 146048
144 | Bheramara GT-1,2,3
145
146 | Bheramara HVDC | 350 | 349 | 349 | 349 | 349 | 349 | 349 | 546 | 546 | 546 | 545 | 546 | 546 | 546 | 547 | 546 | 609 | 691 |  | 691 | 691 | 691 | 691 | 691 | 691 | 395 | 12869091
147 | Bheramara 360 MW | 330 | 330 | 250 | 250 | 250 | 250 | 300 | 250 | 280 | 250 | 230 | 360 | 250 | 250 | 220 | 220 | 200 | 370 |  | 350 | 350 | 350 | 350 | 320 | 320 | 320 | 7541856
148
149
150 | Barapukuria Unit-1
151 | Barapukuria Unit-2 | 70 | 70 | 70 | 70 | 70 | 70 | 70 | 71 | 71 | 71 | 70 | 70 | 70 | 70 | 70 | 70 | 74 | 71 |  | 72 | 72 | 71 | 72 | 71 | 71 | 74 | 1676073
152 | Barapukuria Unit-3 | 149 | 149 | 149 | 149 | 149 | 149 | 149 | 150 | 150 | 149 | 149 | 149 | 149 | 149 | 150 | 149 | 149 | 149 |  | 149 | 149 | 149 | 149 | 149 | 149 | 150 | 3650600
153 | Baghabari GT 71MW
156 | Baghabari GT 100MW
| Baghabari Peaking 50MW | [16 empty] | 0 | 16 |  | 16 | 17 | 16 | 0 | 0 |  |  | 48252
157 | Sirajgonj Unit-1 225MW (Gas)
158 | Sirajgonj Unit-1 225MW (Oil)
| Sirajgonj Unit-2 225MW (Gas) | 186 | 180 | 186 | 167 | 156 | 157 | 167 | 158 | 158 | 144 | 151 | 0 |  | 10 | 75 | 152 | 154 | 170 |  | 178 | 177 | 177 | 179 | 181 | 177 | 178 | 3646482
Sirajgonj Unit-2 225MW (Oil)
159 | Sirajgonj Unit-3 225 MW(Gas)
Sirajgonj Unit-3 225 MW(Oil)
160 | Sirajgonj Unit-4 414 MW(Gas)
161 | Bera Peaking
162 | Bogra (GBB) | 5 | 5 | 5 | 5 | 5 | 5 | 22 | 22 | 22 | 22 | 22 | 22 | 22 | 22 | 22 | 22 | 22 | 22 |  | 22 | 22 | 22 | 22 | 22 | 3 | 3 | 411840
163 | Bogra (EPL) | 5 | 5 | 5 | 5 | 5 | 5 | 5 | 5 | 5 | 5 | 5 | 5 | 5 | 5 | 5 | 5 | 5 | 5 |  | 5 | 5 | 5 | 5 | 5 | 5 | 5 | 124272
164 | Ullapara (Summit) | 5 | 5 | 5 | 5 | 5 | 5 | 5 | 5 | 5 | 5 | 5 | 5 | 5 | 5 | 5 | 5 | 5 | 11 |  | 11 | 11 | 11 | 11 | 11 | 8 | 5 | 159480
165 | Amnura 50MW | [15 empty] | 6 | 12 | 50 |  | 50 | 50 | 50 | 50 | 0 |  |  | 233730
166 | Katakhali (Northern)
167 | Katakhali Peaking
168 | Santahar Peaking | [15 empty] | 0 | 13 | 23 |  | 23 | 23 | 23 | 23 | 0 |  |  | 98873
169 | Rajlanka 52 MW | [8 empty] | 25 | 25 | 25 | 25 | 25 | 8 | 8 | 8 | 8 | 34 |  | 43 | 43 | 43 | 43 | 8 |  |  | 348960
170 | Chapainawabganj-100 MW | [16 empty] | 0 | 26 |  | 26 | 26 | 26 | 0 |  |  |  | 82924
171
172
173 | Rangpur GT | [17 empty] | 0 |  | 17 | 17 | 17 | 0 |  |  |  | 28000
175 | Saidpur GT | [17 empty] | 0 |  | 14 | 0 | [5 empty] | 12000
176
177
178
178 | Western Zone Total | 1269 | 1256 | 1185 | 1166 | 1154 | 1145 | 1230 | 1469 | 1565 | 1518 | 1466 | 1443 | 1337 | 1242 | 1301 | 1374 | 1525 | 2127 |  | 2202 | 2174 | 2152 | 2058 | 1794 | 1657 | 1328 | 37372362