## Forecast
6086.1 |  |  |  |  | Power Grid Company of Bangladesh Ltd. | [10 empty] | QF-LDC-07
|  |  | Report on forecasted generation & Demand of national grid on | [6 empty] | 2018-12-27 | Thursday
|  | Date (day): | 2018-12-27 |  | Thursday
| Probable Maximum |  | Generation : |  | (a) At Day Peak Hour : | 11039 | MW |  |  | (b) At Evening Peak Hour : |  | 12374 | MW
Sl. | [6 empty] | Present | Actual Generation |  | Forecasted Available Gen. on |  | Ev. Peak Gen.Shortage |  | Plants under |  | Probable
No. | Name of the Power Station |  | Fuel | Producer | Installed Capacity |  | Capacity | On | 2018-12-26 | 2018-12-27 | during | for Fuel | for plant. S/D | Shut down (date)/ |  | Start up
[8 empty] | Day Peak | Ev. Peak | Day Peak | Ev. Peak | Limitation | M/C Problem | Remarks |  | Date
[5 empty] | Unit No. X Capacity | MW | MW | MW | MW | MW | MW | MW | MW
1 | Ghorasal ST: Unit-1,2 |  | Gas | PDB | 2*55 | 110 | 85 | 38 | 5 | 35 | 35 |  | 50 | Unit #1 Under maint.
| Ghorasal GT: Unit-3 |  | Gas | PDB | 1*210 | 210 | 170 | 0 | 0 | 0 | 0 |  | 170 | Under maint.
| Ghorasal GT: Unit-4 |  | Gas | PDB | 1*210 | 210 | 180 | 0 | 0 | 0 | 0 |  |  | On test.
| Ghorasal ST: Unit-5 |  | Gas | PDB | 1*210 | 210 | 190 | 0 | 0 | 0 | 0 |  | 180 | Under maint.
2 | Ghorasal ST: Unit-7 |  | Gas | PDB | 1*243+1*122 | 365 | 365 | 380 | 280 | 350 | 350
3 | Ghorashal 78MW (MAX) |  | Gas | QRPP | 2*40 | 78 | 78 | 0 | 83 | 80 | 80
4 | Ghorashal (Regent) |  | Gas | IPP | 34*3.35 | 108 | 108 | 102 | 101 | 101 | 101
5 | Haripur GT: Unit-1, 2 |  | Gas | SBU, PDB | 2*32 | 64 | 40 | 0 | 0 | 0 | 0 | 40 |  | Gas shortage
6 | Haripur 412 MW CCPP |  | Gas | EGCB | 1*273+1*139 | 412 | 412 | 0 | 360 | 412 | 412 |  |  | FGMO
7 | Haripur NEPC 110MW |  | HFO | IPP | 8*15 | 110 | 110 | 0 | 0 | 110 | 110
8 | Haripur Power CCPP 360MW |  | Gas | IPP | 1*235+1*125 | 360 | 360 | 338 | 367 | 360 | 360
9 | Meghnaghat CCPP 450MW |  | Gas | IPP | 2*150+1*150 | 450 | 450 | 450 | 370 | 450 | 450
10 | Meghnaghat (IEL) |  | HFO | QRPP | 12*8.9 | 100 | 100 | 0 | 7 | 100 | 100
11 | Meghnaghat CCPP(Summit) |  | HSD | IPP | 2*110+1*110 | 305 | 305 | 0 | 0 | 0 | 0 |  |  | Reserve
12 | Madanganj 102MW |  | HFO | QRPP | 6*17 | 102 | 100 | 0 | 48 | 100 | 100
13 | Madanganj-55 MW |  | HFO | (IPP) | 3*17.08+1*11.3 | 55 | 55 | 40 | 30 | 55 | 55
14 | Keraniganj (Powerpac) 100MW |  | HFO | QRPP | 8*13.45 | 100 | 100 | 0 | 0 | 100 | 100
15 | Narshingdi (Doreen) |  | Gas | SIPP, REB | 8*2.90 | 22 | 22 | 22 | 22 | 22 | 22
16 | Siddhirgonj ST 210MW |  | Gas | PDB | 1*210 | 210 | 115 | 0 | 0 | 0 | 0 | 115 |  | Gas shortage
17 | Siddhirgonj GT Unit-1& 2 |  | Gas | EGCB | 2*105 | 210 | 210 | 145 | 198 | 100 | 198 |  |  | FGMO
18 | Siddhirganj (Desh) |  | HSD | QRPP | 96*1.2 | 100 | 100 | 0 | 0 | 100 | 100
19 | Siddhirganj (Dutch Bangla) |  | HFO | QRPP | 12*8.9 | 100 | 100 | 0 | 0 | 100 | 100
20 | Siddhirganj CCPP-335 MW |  | Gas | EGCB | 1*217 | 217 | 217 | 225 | 230 | 200 | 220
0 | Pagla (DPA ) |  | HSD | QRPP | 100*0.5 | 0 | 0 | 0 | 0 | 0 | 0 | 0 |  | Contract expired
21 | Gagnagar (Orion) |  | HFO | IPP | 12*8.924 | 102 | 102 | 68 | 40 | 102 | 102
22 | Katpotti 51 MW |  | HFO | IPP | 7*7.9 | 51 | 51 | 6 | 47 | 47 | 47 |  | 4
23 | Banco Energy 54MW |  | HFO | IPP | 3*18 | 54 | 54 | 18 | 55 | 54 | 54
24 | Kodda 149MW |  | HFO | BPDB-RPCL | 9*17.06 | 149 | 149 | 0 | 0 | 118 | 149
25 | Northern 55 MW |  | HFO | IPP | 3*19.3 | 55 | 55 | 18 | 56 | 55 | 55
26 | Southern 55MW |  | HFO | IPP | 3*19.3 | 55 | 55 | 0 | 17 | 36 | 36 |  | 19 | Engine problem
27 | Bosila 108MW |  | HFO | IPP | 12*8.775+1*3.5 | 108 | 108 | 8 | 46 | 8 | 46 |  | 62 | Engine problem
28 | Summit Power,(Madhabdi+Ashulia) |  | Gas | SIPP,REB | 3*3.67+4*8.73 | 80 | 80 | 54 | 58 | 58 | 58 |  | 22 | Engine problem
29 | Summit Maona |  | Gas | SIPP,REB | 4*8.73 | 33 | 33 | 33 | 33 | 33 | 33
30 | Summit Rupganj |  | Gas | SIPP,REB | 4*8.73 | 33 | 33 | 32 | 33 | 33 | 33 |  | 0
31 | Gazipur (RPCL) |  | HFO | IPP | 6*8.9 | 52 | 52 | 8 | 43 | 43 | 43 |  | 9 | Engine problem
32 | Tongi GT |  | Gas | PDB | 1* 105 | 105 | 105 | 0 | 0 | 0 | 0 | 105 |  | Gas shortage
33 | Summit Gazipur -2 |  | HFO | IPP | 18*17.076 | 300 | 300 | 0 | 158 | 300 | 300
34 | APR Energy , Keranigonj |  | HSD | IPP | 256*1.4 | 300 | 300 | 0 | 0 | 300 | 300
35 | Bramhangoan 100 MW (Aggreko) |  | HSD | IPP | 100 | 100 | 100 | 0 | 0 | 0 | 100
36 | Aggreko Aurahati 100MW |  | HSD | IPP | 0.85*23+0.95*91 | 100 | 100 | 0 | 0 | 0 | 100
37 | Summit Gazipur-1 150MW |  | HFO | IPP | 149 | 149 | 149 | 15 | 50 | 130 | 130 |  | 19 | Engine problem
| Dhaka area Total |  |  |  |  | 6034 | 5798 | 2000 | 2737 | 4092 | 4479 | 260 | 535
38 | Chattogram ST-1 (Raozan) |  | Gas | PDB | 1*210 | 210 | 180 | 0 | 0 | 0 | 0 | 180 |  | Gas shortage
| Chittgong ST-2 (Raozan) |  | Gas | PDB | 1*210 | 210 | 180 | 120 | 120 | 120 | 120 | 60 |  | Gas shortage
39 | Raozan 25 MW (RPCL) |  | HFO | IPP | 3*8.9 | 25 | 25 | 16 | 25 | 25 | 25
40 | Teknaf Solartech 20MW |  | Solar | Teknaf Solartech Energy Ltd. | 20 | 20 | 20 | 20.2 | 0 | 20 | 0
41 | Patenga 50MW |  | HFO | IPP | 8*6.98 | 50 | 50 | 25 | 50 | 50 | 50
42 | Kaptai Hydro: Unit-1,2,3,4, 5 |  | Hydro | PDB | 2*40+3*50 | 230 | 230 | 32 | 32 | 32 | 62 |  | 168 | Low water lavel
43 | Sikalbaha ST 60MW |  | Gas | PDB | 1*60 | 60 | 40 | 0 | 0 | 0 | 0 |  | 40 | Under S/D
44 | Sikalbaha 225MW |  | Gas/HSD | PDB | 1*150+1*175 | 225 | 225 | 0 | 0 | 0 | 0 |  | 225 | Under maint.
45 | Sikalbaha Peaking GT |  | Gas/HSD | PDB | 1*150 | 150 | 150 | 100 | 100 | 110 | 130 |  |  | FGMO
46 | Sikalbaha (Energis) |  | HFO | RPP | 4*12.5+2*11.9+1*3+1*1.5 | 51 | 51 | 40 | 50 | 50 | 50
47 | Hathazari peaking |  | HFO | PDB | 11*8.9 | 98 | 98 | 0 | 0 | 72 | 72
48 | Dohazari Peaking |  | HFO | PDB | 6*17 | 102 | 102 | 0 | 53 | 68 | 68
49 | Juldah (Acorn) |  | HFO | QRPP | 8*13.45 | 100 | 100 | 0 | 50 | 90 | 90 |  | 10 | Engine problem
50 | Juldah 100 MW Unit-3 |  | HFO | IPP | 0 | 100 | 100 | 92 | 92 | 100 | 100
51 | Barabkunda (Regent) |  | Gas | SIPP, PDB | 8*2.90 | 22 | 22 | 22 | 23 | 22 | 22
* | Malancha, Ctg. EPZ (United) |  | Gas |  | 5*8.73+3*9.34 |  | 0 | 3 | 24 | 17 | 24
52 | Chattogram ECPV 108 MW |  | HFO | IPP | 16*7 | 108 | 108 | 0 | 12 | 90 | 100 |  | 8 | Engine problem
| Chattogram area Total |  |  |  |  | 1761 | 1681 | 470.2 | 631 | 866 | 913 | 240 | 451
53 | Ashuganj ST: Unit- 3 |  | Gas | APSCL | 1*150 | 150 | 135 | 0 | 0 | 0 | 0 | 135 |  | Gas shortage
| Ashuganj ST: Unit- 4 |  | Gas | APSCL | 1*150 | 150 | 129 | 100 | 80 | 80 | 80 | 49 |  | Gas shortage
| Ashuganj ST: Unit- 5 |  | Gas | APSCL | 1*150 | 150 | 134 | 100 | 80 | 80 | 80 | 54 |  | Gas shortage
54 | Ashuganj CCPP 225 MW |  | Gas | APSCL | 1*142+1*75 | 221 | 221 | 184 | 184 | 221 | 221 |  |  | FGMO
55 | Ashuganj CCPP(North) |  | Gas | APSCL | 1*360 | 360 | 360 | 260 | 260 | 260 | 260 |  | 100 | ST Under maint.
56 | Ashuganj CCPP(South) |  | Gas | APSCL | 1*360 | 360 | 360 | 257 | 300 | 360 | 360 |  |  | FGMO
57 | Ashuganj Engines TSK |  | Gas | APSCL | 14*3.968 | 53 | 45 | 40 | 40 | 40 | 40 |  | 5 | Engine problem
58 | Ashuganj (Precision) 55MW |  | Gas | RPP | 15*4 | 55 | 55 | 7 | 7 | 7 | 7 | 48 |  | Gas shortage
59 | Ashuganj (United) 53MW |  | Gas | QRPP | 14*4 | 53 | 53 | 5 | 5 | 5 | 5 | 48 |  | Gas Shortage
60 | Ashuganj 195MW Modular |  | Gas | IPP | 20*9.73+1*16 | 195 | 195 | 8 | 8 | 8 | 8 | 187 |  | Gas Shortage
61 | Ashuganj (Midland) 51MW |  | Gas | IPP | 6*9.34 | 51 | 51 | 51 | 42 | 51 | 51
62 | Midland 150MW |  | HFO | IPP | 23*7.015 | 150 | 150 | 0 | 150 | 150 | 150 |  |  | On test
63 | B.Baria (Aggreko) 85MW |  | Gas | QRPP | 86*1.10 | 85 | 85 | 30 | 85 | 85 | 85
64 | Daudkandi Peaking 52MW |  | HFO | PDB | 6*8.92 | 52 | 52 | 0 | 9 | 0 | 40
65 | Chandpur CCPP |  | Gas | PDB | 1*106+1*57 | 163 | 163 | 100 | 100 | 100 | 100 |  | 63 | FGMO & STG under maint.
66 | Chandpur Desh 200MW |  | HFO | IPP | 0 | 200 | 200 | 51 | 150 | 180 | 180
67 | Feni (Doreen) 22MW |  | Gas | SIPP, PDB | 8*2.90 | 22 | 22 | 22 | 22 | 22 | 22
68 | Feni, Mohipal (Doreen) |  | Gas | SIPP, REB | 4*2.90 | 11 | 11 | 11 | 11 | 11 | 11
** | Tripura |  |  | Imported power | 0 | 160 | 160 | 96 | 118 | 88 | 114
69 | Jangalia (Summit) 33MW |  | Gas | SIPP, PDB | 4*8.73 | 33 | 33 | 25 | 25 | 0 | 33
70 | Lakdhanvi 52 MW |  | HFO | IPP | 6*8.92 | 52 | 52 | 0 | 0 | 0 | 52
71 | Summit Cumilla 25MW |  | Gas | SIPP, PDB | 3*3.67+2*6.97 | 25 | 25 | 0 | 22 | 22 | 22
72 | Daudkandi bangla trak |  | HSD | IPP | 154*1.4 | 200 | 200 | 0 | 0 | 0 | 200
| Cumilla Area Total |  |  |  |  | 2951 | 2891 | 1347 | 1698 | 1770 | 2121 | 521 | 168
73 | Mymensingh RPCL 210MW |  | Gas | IPP | 4*35+1*70 | 210 | 202 | 154 | 154 | 157 | 157 | 48 |  | Gas shortage
74 | Tangail (Doreen) 22MW |  | Gas | SIPP, PDB | 8*2.90 | 22 | 22 | 17 | 20 | 20 | 20
75 | Jamalpur 95MW |  | HFO | IPP | 12*8.924 | 95 | 95 | 35 | 57 | 80 | 80 |  | 15 | Engine problem.
76 | Sarishabari (Solar) |  | Solar | IPP | 1*3 | 3 | 3 | 1.8 | 0 | 2 | 0
77 | United Mymensingh PPL |  | HFO | IPP | 200 | 200 | 200 | 7 | 100 | 200 | 200
| Mymensingh Area Total |  |  |  |  | 530 | 522 | 214.8 | 331 | 459 | 457 | 48 | 15
78 | Fenchugonj CCPP-1 |  | Gas | PDB | 2*32+1*33 | 97 | 70 | 57 | 57 | 57 | 57
79 | Fenchugonj CCPP-2 |  | Gas | PDB | 2*35+1*35 | 104 | 90 | 63 | 63 | 63 | 63
80 | Kushiara 163 MW CCPP GT |  | Gas | IPP | 1*109+1*54 | 163 | 163 | 0 | 0 | 163 | 163
81 | Shajibazar 330 MW |  | Gas | PDB | 3*110 | 330 | 330 | 214 | 219 | 225 | 225 |  |  | FGMO
82 | Fenchugonj (Barakatullah) 51MW |  | Gas | RPP | 19*2.90 | 51 | 51 | 53 | 53 | 51 | 51
83 | Fenchuganj (EPL) 44MW |  | Gas | RPP | 12*3.3+5*2 | 44 | 44 | 21 | 21 | 40 | 40
84 | Hobiganj 11MW |  | Gas | SIPP, REB | 4*2.90 | 11 | 11 | 8 | 11 | 11 | 11
85 | Shahjibazar GT: Unit- 8, 9 |  | Gas | PDB | 2*35 | 70 | 66 | 51 | 69 | 66 | 66 |  |  | FGMO
86 | Shahjibazar 86MW |  | Gas | RPP | 32*2.90 | 86 | 86 | 5 | 86 | 86 | 86
87 | Shahjibazar (EPL) 50MW |  | Gas | RPP | 27*2.0 | 50 | 50 | 48 | 49 | 50 | 50
88 | Sylhet GT 150 MW |  | Gas | PDB | 1*142 | 142 | 142 | 78 | 78 | 150 | 150
89 | Sylhet GT 20 MW |  | Gas | PDB | 1*20 | 20 | 20 | 0 | 20 | 20 | 20
90 | Sylhet (EPL) 50MW |  | Gas | RPP | 27*2 | 50 | 50 | 45 | 47 | 50 | 50
91 | Shahjahanulla 25 MW |  | Gas | SIPP, REB | 3*9.34 | 25 | 25 | 16 | 16 | 25 | 25
92 | Summit Bibiana- 2 |  | Gas | IPP | 1*222+1*119 | 341 | 341 | 230 | 15 | 341 | 341 |  |  | FGMO
| Bibiyana-3 285MW |  | Gas | PDB | 285 MW | 0 | 0 | 0 | 0 | 0 | 0 |  |  | On test
93 | Sylhet (Desh) 10MW |  | Gas | RPP | 6*1.95 | 10 | 10 | 0 | 9 | 0 | 10
| Sylhet Area Total |  |  |  |  | 1594 | 1549 | 889 | 813 | 1398 | 1408 | 0 | 0
94 | Bheramara GT-1,2,3 |  | HSD | PDB | 3*20 | 60 | 46 | 0 | 0 | 0 | 46
** | Bheramara (HVDC ) |  | 0 | Imported power | 2*500 | 1000 | 1000 | 537 | 689 | 553 | 701
| Khulna (KPCL-1 & 3) |  | HFO | IPP | 19*6.5 | 0 | 0 | 0 | 0 | 0 | 0 |  |  | Contract expired
95 | Khulna (KPCL-2) |  | HFO | QRPP | 7*17 | 115 | 115 | 0 | 32 | 115 | 115
96 | Faridpur Peaking |  | HFO | PDB | 8*6.89 | 54 | 54 | 0 | 30 | 0 | 40
97 | Khulna CCPP 225MW |  | HSD | NWPGCL | 1*150+1*75 | 230 | 230 | 0 | 0 | 0 | 0 |  |  | Reserve
98 | Gopalganj Peaking |  | HFO | PDB | 16*6.98 | 109 | 109 | 0 | 45 | 0 | 80
99 | Bheramara 360 MW |  | Gas | NWPGCL | 1*278+1*132 | 410 | 410 | 433 | 370 | 410 | 410
100 | Noapara (KZA) 40MW |  | HFO | QRPP | 5*8.5 | 40 | 40 | 16 | 40 | 40 | 40
0 | Khulna (Aggreeco) 55MW |  | HSD | QRPP | 71*0.85 | 0 | 0 | 0 | 0 | 0 | 0 |  |  | Contract Expired
101 | Bangla Trak Noapara |  | HSD | IPP | 70*1.4 | 100 | 100 | 0 | 0 | 100 | 100
102 | Labon Chora 105 MW |  | HFO | IPP | 6*18.445 | 105 | 105 | 17 | 105 | 105 | 105
| Khulna Area Total |  |  |  |  | 2223 | 2209 | 1003 | 1311 | 1323 | 1637 | 0 | 0
103 | Summit Barisal 110 MW |  | HFO | IPP | 7*17.076 | 110 | 110 | 0 | 48 | 110 | 110
104 | Barisal GT: Unit-1, 2 |  | HSD | PDB | 2*20 | 40 | 30 | 0 | 0 | 0 | 30
105 | Bhola (Venture) 33MW |  | Gas | RPP | 1*34.50 | 33 | 33 | 12 | 19 | 20 | 20 |  | 13 | Engine problem
106 | Bhola CCPP 194MW |  | Gas | PDB | 2*63+1*68 | 194 | 194 | 124 | 139 | 144 | 170
107 | Bhola Aggreko 95MW |  | Gas | QRPP | 96*1.10 | 95 | 95 | 51 | 96 | 95 | 95
| Barisal Area Total |  |  |  |  | 472 | 462 | 187 | 302 | 369 | 425 | 0 | 13
108 | Baghabari GT 71MW |  | Gas | PDB | 1*71 | 71 | 71 | 0 | 0 | 0 | 0 | 71 |  | Gas shortage.
| Baghabari GT 100MW |  | Gas | PDB | 1*100 | 100 | 100 | 0 | 0 | 0 | 0 |  | 100 | Under maint.
109 | Baghabari Peaking 50MW |  | HFO | PDB | 6*8.9 | 52 | 52 | 0 | 0 | 0 | 50
110 | Bera Peaking |  | HFO | PDB | 9*8.29 | 71 | 71 | 0 | 0 | 0 | 42
111 | Amnura 50MW |  | HFO | QRPP | 7*7.79 | 50 | 50 | 0 | 50 | 50 | 50
112 | Katakhali (Northern) |  | HFO | QRPP | 6*8.9 | 50 | 50 | 0 | 0 | 50 | 50
113 | Katakhali Peaking |  | HFO | PDB | 6*8.7 | 50 | 50 | 0 | 0 | 50 | 50
114 | Sirajgonj Unit-1 225MW |  | Gas/HSD | NWPGCL | 1*150+1*75 | 210 | 210 | 0 | 0 | 0 | 0 | 210 |  | Gas shortage
115 | Sirajgonj Unit-2 225MW |  | Gas/HSD | NWPGCL | 1*150+1*75 | 220 | 220 | 156 | 181 | 220 | 220 |  |  | FGMO
116 | Sirajgonj Unit-3 225MW |  | Gas/HSD | NWPGCL | 1*141 | 141 | 141 | 0 | 0 | 0 | 0 | 141 |  | Gas shortage.
117 | Sirajgonj Unit-4 414 MW(Gas) |  | Gas | SNWPGCL | 1*282 | 282 | 282 | 0 | 0 | 0 | 0 | 282 |  | Gas shortage.
118 | Santahar Peaking |  | HFO | PDB | 6*8.7 | 50 | 50 | 0 | 38 | 0 | 38
119 | Bogra (GBB) |  | Gas | RPP | 6*4 | 22 | 22 | 22 | 22 | 22 | 22
120 | Bogra (EPL) |  | Gas | RPP | 5*3.3+5*2 | 20 | 10 | 5 | 5 | 5 | 5 |  | 5 | Engine problem
121 | Ullapara (Summit) |  | Gas | SIPP, REB | 4*2.90 | 11 | 11 | 5 | 11 | 11 | 11
122 | Rajlanka 52 MW |  | HFO | IPP | 6*8.92 | 52 | 52 | 8 | 43 | 43 | 43
123 | Chapainawabganj-100 MW |  | HFO | PDB | 12*8.924 | 104 | 104 | 9 | 51 | 90 | 100
| Rajshahi Area Total |  |  |  |  | 1556 | 1546 | 205 | 401 | 541 | 681 | 704 | 105
124 | Barapukuria Unit-1 |  | Coal | PDB | 1*125 | 125 | 85 | 0 | 0 | 0 | 0 |  | 85 | Under maint.
| Barapukuria Unit-2 |  | Coal | PDB | 1*125 | 125 | 85 | 68 | 71 | 71 | 71 | 14
125 | Barapukuria Unit-3 |  | Coal | PDB | 1*275 | 274 | 274 | 149 | 149 | 150 | 150 | 124 |  | Coal shortage
126 | Rangpur GT |  | HSD | PDB | 1*20 | 20 | 20 | 0 | 17 | 0 | 17
127 | Saidpur GT |  | HSD | PDB | 1*20 | 20 | 20 | 0 | 15 | 0 | 15
| Rangpur Area Total |  |  |  |  | 564 | 484 | 217 | 252 | 221 | 253 | 138 | 85
| Total |  |  |  |  | 17685 | 17142 | 6533 | 8476 | 11039 | 12374 | 1911 | 1372
| Usable load at Substation end after deducting Auxiliary use & Transmission loss | [6 empty] | 6116.0164 | 7935 | 10334.4107 | 11584.2013
A. |  | 2018-12-26 | (Yesterday) |  |  |  |  | Wednesday
1 | Highest Generation : |  |  | 8476 | MW at | 19:00 | hrs | 11 Evening Peak Hour : | [5 empty] | 19:00 | hrs.
2 | Minimum Generation : |  |  | 4780 | MW at | 5:00 | hrs | 12 Max. Demand (Generation end) at evening peak hour : | [5 empty] | 8476 | MW
3 | Day peak Generation : |  |  | 6533 | MW at | 12:00 | hrs | 13 Max. Demand (Substation end) at evening peak hour : | [5 empty] | 7935 | MW
4 | Evening peak Generation : |  |  | 8476 | MW at | 19:00 | hrs | 14 Load Shed (Substation end) at evening peak hour : | [5 empty] | 0 | MW
5 | Total Energy Generation : |  | 154.186 | MKWHr | By Solar | 0.1447 | MKWHr | 15. Area wise Demand (S/S end), Supply (S/S end) & | [5 empty] | 16 Hourly Load Shed during
| By Gas: | 120.6693 | MKWHr |  | By Oil: | 12.8655 | MKWHr | Load Shed (S/S end) at Evening peak hour in MW : | [5 empty] | Evening Peak hours :
| By Coal: | 5.3459 | MKWHr |  | By Hydro: | 0.71 | MKWHr | Area | Demand | Supply |  | Loadshed |  | Time |  | Loadshed
6 | Generation Shortfall : |  | For Fuel Limitation = |  |  | 1911 | MW | Dhaka | 2878 | 2878 |  | 0
|  |  | For Plants S/D or M/C prob = |  |  | 1372 | MW | Chittagong | 941 | 941 |  | 0 |  | 18:00 |  | 0
|  |  | Total = |  |  | 3283 | MW | Khulna | 993 | 993 |  | 0 |  | 18:30 |  | 0
7 | Total Gas Supplied : |  |  | 1058.17 | MMCFD |  |  | Rajshahi | 830 | 830 |  | 0 |  | 19:00 |  | 0
8 | Fuel Cost : | i) Gas : | Taka | 89145670.022 | ii) Oil : | Taka | 87565320.78 | Comilla | 663 | 663 |  | 0 |  | 19:30 |  | 0
|  | iii) Coal : | Taka | 24361509.63 | Total | Taka | 201072500.432 | Mymensingh | 572 | 572 |  | 0 |  | 20:00 |  | 0
9 | Export Through E-W Interconnectors : |  |  |  | i) Energy | 3.146 | MKWHr. | Sylhet | 312 | 312 |  | 0 |  | 21:00 |  | 0
| ii) During Peak Demand : |  |  | -570 | MW at | 19:00 | hrs | Barisal | 197 | 197 |  | 0 |  | 22:00 |  | 0
| iii) Maximum : |  |  | -580 | MW at | 19:30 | hrs | Rangpur | 549 | 549 |  | 0 |  | 23:00 |  | 0
10 | Maximum Temperature in Dhaka was |  |  |  | 24.9° C |  |  | Total | 7935 | 7935 |  | 0
B. |  | 2018-12-27 | (Today) |  |  |  | Thursday |  |  | Probable max. temperature in Dhaka |  |  | 23.1° C
Forecast
1 | Maximum Demand* Evening (Generation end) |  |  |  | 8500 | MW |  | 6 Total Load Shed forecast (Substation end) : |  |  |  |  | 0 | MW
2 | Maximum Generation (Generation end) |  |  |  | 12374 | MW |  | 7 Area wise Load Shed forecast (Substation end) :
3 | Maximum Demand* Day (Generation end) |  |  |  | 6600 | MW
4 | Reserve(Generation end) |  |  |  | 3874 | MW |  | Dhaka | Chittagong | Khulna | Rajshahi | Comilla | Mymensingh | Sylhet | Barisal | Rangpur
5 | Total Energy Generation |  |  |  | 154.6226 | MKWHr |  | MW | MW | MW | MW | MW | MW | MW | MW | MW
6 | Actual Minimum Generation up to 8:00 hrs. |  |  |  | 4777 | MW at | 5:00 | 0 | 0 | 0 | 0 | 0 | 0 | 0 | 0 | 0
* Import Through HVDC C/B Interconnector : |  |  |  |  | i) Energy | 12.256 | MKWHr. | ii) HVDC Flow at Peak Time |  | 689 | MW at | 19:00 | hrs.
* Import Through Comilla C/B Interconnector : |  |  |  |  | i) Energy | 2.1946 | MKWHr. | iii) Maximum HVDC Flow : |  | 690 | MW at | 20:00 | hrs.
*Cost for HVDC, Tripura & Solar energy is not usually included in the total fuel cost.
Water Level of Kaptai Lake at 06:00 hr (ft): |  |  |  |  | (a) Yesterday : | 98.78 |  | (b) Today: | 98.72 |  | (c) Rule Curve: |  | 103.5
.
|  |  |  | Sub Divisional Engineer | [6 empty] | Executive Engineer
|  |  |  | Network Operation Division | [6 empty] | Network Operation Division

## YesterdayGen
2018-12-26
Plant Name | Ghorasal ST: Unit-1,2 | Ghorasal GT: Unit-3 | Ghorasal GT: Unit-4 | Ghorasal ST: Unit-5 | Ghorasal ST: Unit-7 | Ghorashal (Regent) | Ghorashal 78MW (MAX) | Haripur 412 MW CCPP | Haripur Power CCPP 360MW | Haripur NEPC 110MW | Haripur GT: Unit-1, 2 | Meghnaghat CCPP 450MW | Meghnaghat CCPP(Summit) | Meghnaghat (IEL) | Madanganj 102MW | Madanganj-55 MW | Siddhirganj CCPP-335 MW | Siddhirgonj ST 210MW | Siddhirgonj GT Unit-1& 2 | Siddhirganj (Desh) | Siddhirganj (Dutch Bangla) | Gagnagar (Orion) | Kodda 149MW | Keraniganj (Powerpac) 100MW | Bosila 108MW | Pagla (DPA ) | Katpotti 51 MW | Banco Energy 54MW | Northern 55 MW | Southern 55MW | Narshingdi (Doreen) | Summit Ashulia | Summit Madhabdi | Summit Maona | Summit Rupganj | Gazipur (RPCL) | Tongi GT | Kaptai Unit-1, 2 & 3 | Kaptai Unit-4 & 5 | Chattogram ST-1 (Raozan) | Chittgong ST-2 (Raozan) | Raozan 25 MW (RPCL) | Sikalbaha 225MW (Gas) | Sikalbaha 225MW (Oil) | Sikalbaha GT 150MW (Gas) | Sikalbaha GT 150MW (Oil) | Sikalbaha ST 60MW | Sikalbaha (Energis) | Hathazari peaking | Dohazari Peaking | Juldah (Acorn) | Chattogram ECPV 108 MW | Patenga 50MW | Barabkunda (Regent) | Malancha, Ctg. EPZ (United) | Ashuganj ST: Unit- 3 | Ashuganj ST: Unit- 4 | Ashuganj ST: Unit- 5 | Ashuganj CCPP(North) | Ashuganj CCPP(South) | Ashuganj CCPP 225 MW | Ashuganj 195MW Modular | Chandpur CCPP | Ashuganj Engines TSK | Ashuganj (Precision) 55MW | Ashuganj (United) 53MW | Ashuganj (Midland) 51MW | B.Baria (Aggreko) 85MW | Daudkandi Peaking 52MW | Lakdhanvi 52 MW | Feni (Doreen) 22MW | Feni, Mohipal (Doreen) | Jangalia (Summit) 33MW | Summit Cumilla 25MW | Tripura | Mymensingh RPCL 210MW | Jamalpur 95MW | Tangail (Doreen) 22MW | Sarishabari (Solar) | Fenchugonj CCPP-1 | Fenchugonj CCPP-2 | Fenchugonj (Barakatullah) 51MW | Fenchuganj (EPL) 44MW | Kushiara 163 MW CCPP GT | Shajibazar 330 MW | Shahjibazar GT: Unit- 8, 9 | Shahjibazar 86MW | Shahjibazar (EPL) 50MW | Sylhet GT 150 MW | Sylhet GT 20 MW | Sylhet (EPL) 50MW | Sylhet (Desh) 10MW | Summit Bibiana- 2 | Shahjahanulla 25 MW | Hobiganj 11MW | Daudkandi bangla trak | Summit Gazipur -2 | APR Energy , Keranigonj | Bramhangoan 100 MW (Aggreko) | United Mymensingh PPL | Aggreko Aurahati 100MW | Summit Gazipur-1 150MW | Teknaf Solartech 20MW | Juldah 100 MW Unit-3 | Chandpur Desh 200MW | Midland 150MW | Bibiyana-3 285MW | EasternBlank | Bheramara (HVDC ) | Bheramara GT-1,2,3 | Bheramara 360 MW | Khulna (KPCL-1 & 3) | Khulna (KPCL-2) | Khulna CCPP 225MW | Khulna 60MW | Khulna (Aggreeco) 55MW | Faridpur Peaking | Gopalganj Peaking | Noapara (KZA) 40MW | Bhola CCPP 194MW | Bhola (Venture) 33MW | Summit Barisal 110 MW | Barisal GT: Unit-1, 2 | Baghabari GT 100MW | Baghabari GT 71MW | Baghabari Peaking 50MW | Bera Peaking | Chapainawabganj-100 MW | Amnura 50MW | Katakhali (Northern) | Katakhali Peaking | Rajlanka 52 MW | Santahar Peaking | Bogra (GBB) | Bogra (EPL) | Ullapara (Summit) | Barapukuria Unit-1 | Barapukuria Unit-2 | Barapukuria Unit-3 | Rangpur GT | Saidpur GT | Sirajgonj Unit-1 225MW (Gas) | Sirajgonj Unit-1 225MW (Oil) | Sirajgonj Unit-2 225MW (Gas) | Sirajgonj Unit-2 225MW (Oil) | Bhola Aggreko 95MW | Bangla Trak Noapara | Sirajgonj Unit-3 225 MW(Gas) | Sirajgonj Unit-3 225 MW(Oil) | Sirajgonj Unit-4 414 MW(Gas) | Labon Chora 105 MW | WesternBlank | Eastern Grid Total | Western Grid Total | Total (MW) | Gas (Public) | HVDC | Gas (Private) | Oil (Private) | Coal | Hydro | Oil (Public) | Tripura | Solar | Shortage | Water Level
1:00 | 38 | 0 | 0 | 0 | 360 | 7 | 0 | 272 | 266 | 0 | 0 | 350 | 0 | 0 | 0 | 0 | 120 | 0 | 115 | 0 | 0 | 0 | 0 | 0 | 0 | 0 | 0 | 0 | 0 | 0 | 0 | 25 | 33 | 33 | 25 | 0 | 0 | 32 | 0 | 0 | 120 | 0 | 0 | 0 | 120 | 0 | 0 | 0 | 0 | 0 | 0 | 0 | 0 | 22 | 42 | 0 | 80 | 80 | 240 | 305 | 186 | 8 | 96 | 5 | 7 | 5 | 5 | 5 | 0 | 0 | 0 | 0 | 0 | 15 | 80 | 155 | 0 | 0 | 0 | 57 | 63 | 5 | 5 | 100 | 217 | 40 | 5 | 5 | 80 | 0 | 5 | 0 | 70 | 0 | 11 | 0 | 0 | 0 | 0 | 7 | 0 | 0 | 0 | 0 | 0 | 0 | 0 |  | 342 | 0 | 451 | 0 | 0 | 0 | 0 | 0 | 0 | 0 | 0 | 119 | 15 | 0 | 0 | 104 | 0 | 0 | 0 | 0 | 0 | 0 | 0 | 0 | 0 | 5 | 5 | 5 | 0 | 69 | 149 | 0 | 0 | 0 | 0 | 181 | 0 | 12 | 0 | 0 | 0 | 0 | 0 |  | 3922 | 1457 | 5379 | 3773 | 342 | 927 | 7 | 218 | 32 | 0 | 80 | 0 | 0 | 98.78
2:00 | 38 | 0 | 0 | 0 | 320 | 7 | 0 | 272 | 265 | 0 | 0 | 350 | 0 | 0 | 0 | 0 | 120 | 0 | 125 | 0 | 0 | 0 | 0 | 0 | 0 | 0 | 0 | 0 | 0 | 0 | 0 | 25 | 33 | 33 | 25 | 0 | 0 | 32 | 0 | 0 | 120 | 0 | 0 | 0 | 110 | 0 | 0 | 0 | 0 | 0 | 0 | 0 | 0 | 22 | 42 | 0 | 80 | 80 | 240 | 305 | 187 | 8 | 94 | 5 | 7 | 5 | 5 | 5 | 0 | 0 | 0 | 0 | 0 | 15 | 76 | 158 | 0 | 0 | 0 | 30 | 40 | 5 | 5 | 60 | 217 | 47 | 5 | 5 | 80 | 0 | 5 | 0 | 115 | 0 | 8 | 0 | 0 | 0 | 0 | 7 | 0 | 0 | 0 | 0 | 0 | 0 | 0 |  | 340 | 0 | 400 | 0 | 0 | 0 | 0 | 0 | 0 | 0 | 0 | 142 | 16 | 0 | 0 | 0 | 0 | 0 | 0 | 0 | 0 | 0 | 0 | 0 | 0 | 5 | 0 | 5 | 0 | 69 | 149 | 0 | 0 | 0 | 0 | 160 | 0 | 11 | 0 | 0 | 0 | 0 | 0 |  | 3838 | 1297 | 5135 | 3536 | 340 | 926 | 7 | 218 | 32 | 0 | 76 | 0 | 0 | 98.78
3:00 | 38 | 0 | 0 | 0 | 280 | 7 | 0 | 272 | 265 | 0 | 0 | 350 | 0 | 0 | 0 | 0 | 120 | 0 | 120 | 0 | 0 | 0 | 0 | 0 | 0 | 0 | 0 | 0 | 0 | 0 | 0 | 25 | 33 | 33 | 25 | 0 | 0 | 31 | 0 | 0 | 120 | 0 | 0 | 0 | 110 | 0 | 0 | 0 | 0 | 0 | 0 | 0 | 0 | 22 | 42 | 0 | 80 | 80 | 200 | 276 | 186 | 8 | 100 | 5 | 7 | 5 | 5 | 5 | 0 | 0 | 0 | 0 | 0 | 15 | 74 | 160 | 0 | 0 | 0 | 30 | 40 | 5 | 5 | 0 | 216 | 53 | 5 | 5 | 78 | 0 | 5 | 0 | 130 | 0 | 8 | 0 | 0 | 0 | 0 | 7 | 0 | 0 | 0 | 0 | 0 | 0 | 0 |  | 340 | 0 | 370 | 0 | 0 | 0 | 0 | 0 | 0 | 0 | 0 | 144 | 14 | 0 | 0 | 0 | 0 | 0 | 0 | 0 | 0 | 0 | 0 | 0 | 0 | 5 | 0 | 5 | 0 | 70 | 149 | 0 | 0 | 0 | 0 | 149 | 0 | 11 | 0 | 0 | 0 | 0 | 0 |  | 3686 | 1257 | 4943 | 3393 | 340 | 879 | 7 | 219 | 31 | 0 | 74 | 0 | 0 | 98.78
4:00 | 38 | 0 | 0 | 0 | 280 | 7 | 0 | 272 | 265 | 0 | 0 | 320 | 0 | 0 | 0 | 0 | 120 | 0 | 120 | 0 | 0 | 0 | 0 | 0 | 0 | 0 | 0 | 0 | 0 | 0 | 0 | 25 | 33 | 33 | 25 | 0 | 0 | 31 | 0 | 0 | 120 | 0 | 0 | 0 | 110 | 0 | 0 | 0 | 0 | 0 | 0 | 0 | 0 | 22 | 5 | 0 | 80 | 80 | 200 | 257 | 186 | 8 | 100 | 5 | 7 | 5 | 5 | 5 | 0 | 0 | 0 | 0 | 0 | 15 | 74 | 146 | 0 | 0 | 0 | 30 | 40 | 5 | 5 | 0 | 210 | 53 | 5 | 5 | 78 | 0 | 5 | 0 | 130 | 0 | 8 | 0 | 0 | 0 | 0 | 7 | 0 | 0 | 0 | 0 | 0 | 0 | 0 |  | 340 | 0 | 370 | 0 | 0 | 0 | 0 | 0 | 0 | 0 | 0 | 115 | 13 | 0 | 0 | 0 | 0 | 0 | 0 | 0 | 0 | 0 | 0 | 0 | 0 | 5 | 0 | 5 | 0 | 70 | 149 | 0 | 0 | 0 | 0 | 149 | 0 | 11 | 0 | 0 | 0 | 0 | 0 |  | 3580 | 1227 | 4807 | 3325 | 340 | 811 | 7 | 219 | 31 | 0 | 74 | 0 | 0 | 98.78
5:00 | 38 | 0 | 0 | 0 | 250 | 7 | 0 | 272 | 246 | 0 | 0 | 300 | 0 | 0 | 0 | 0 | 120 | 0 | 125 | 0 | 0 | 0 | 0 | 0 | 0 | 0 | 0 | 0 | 0 | 0 | 0 | 25 | 33 | 33 | 25 | 0 | 0 | 30 | 0 | 0 | 120 | 0 | 0 | 0 | 110 | 0 | 0 | 0 | 0 | 0 | 0 | 0 | 0 | 22 | 15 | 0 | 80 | 80 | 150 | 272 | 198 | 8 | 100 | 5 | 7 | 5 | 5 | 5 | 0 | 0 | 0 | 0 | 0 | 15 | 74 | 146 | 0 | 0 | 0 | 30 | 40 | 5 | 5 | 0 | 224 | 53 | 5 | 5 | 78 | 0 | 5 | 0 | 165 | 0 | 8 | 0 | 0 | 0 | 0 | 7 | 0 | 0 | 0 | 0 | 0 | 0 | 0 |  | 339 | 0 | 340 | 0 | 0 | 0 | 0 | 0 | 0 | 0 | 0 | 144 | 13 | 0 | 0 | 0 | 0 | 0 | 0 | 0 | 0 | 0 | 0 | 0 | 0 | 5 | 0 | 5 | 0 | 69 | 149 | 0 | 0 | 0 | 0 | 154 | 0 | 11 | 0 | 0 | 0 | 0 | 0 |  | 3551 | 1229 | 4780 | 3295 | 339 | 817 | 7 | 218 | 30 | 0 | 74 | 0 | 0 | 98.78
6:00 | 38 | 0 | 0 | 0 | 280 | 7 | 0 | 272 | 316 | 0 | 0 | 380 | 0 | 0 | 0 | 0 | 130 | 0 | 125 | 0 | 0 | 0 | 0 | 0 | 0 | 0 | 0 | 0 | 0 | 0 | 0 | 25 | 33 | 33 | 25 | 0 | 0 | 29 | 0 | 0 | 120 | 0 | 0 | 0 | 110 | 0 | 0 | 0 | 0 | 0 | 0 | 0 | 0 | 22 | 15 | 0 | 80 | 80 | 150 | 264 | 193 | 8 | 101 | 5 | 7 | 5 | 5 | 5 | 0 | 0 | 0 | 0 | 0 | 15 | 76 | 145 | 0 | 0 | 0 | 30 | 40 | 5 | 5 | 0 | 224 | 68 | 5 | 5 | 78 | 0 | 5 | 0 | 215 | 0 | 8 | 0 | 0 | 0 | 0 | 7 | 0 | 0 | 0 | 0 | 0 | 0 | 0 |  | 340 | 0 | 370 | 0 | 0 | 0 | 0 | 0 | 0 | 0 | 0 | 144 | 13 | 0 | 0 | 0 | 0 | 0 | 0 | 0 | 0 | 0 | 0 | 0 | 0 | 5 | 0 | 5 | 0 | 69 | 149 | 0 | 0 | 0 | 0 | 159 | 0 | 11 | 0 | 0 | 0 | 0 | 0 |  | 3794 | 1265 | 5059 | 3372 | 340 | 1017 | 7 | 218 | 29 | 0 | 76 | 0 | 0 | 98.78
7:00 | 38 | 0 | 0 | 0 | 310 | 7 | 0 | 0 | 366 | 0 | 0 | 450 | 0 | 0 | 0 | 0 | 180 | 0 | 210 | 0 | 0 | 0 | 0 | 0 | 0 | 0 | 0 | 0 | 0 | 0 | 0 | 25 | 33 | 33 | 25 | 2 | 0 | 30 | 0 | 0 | 120 | 0 | 0 | 0 | 110 | 0 | 0 | 2 | 0 | 0 | 0 | 0 | 0 | 22 | 39 | 0 | 80 | 80 | 180 | 257 | 186 | 8 | 96 | 5 | 7 | 5 | 5 | 5 | 0 | 0 | 16 | 0 | 0 | 15 | 72 | 202 | 0 | 20 | 0 | 57 | 40 | 5 | 5 | 0 | 215 | 71 | 5 | 5 | 100 | 0 | 44 | 0 | 220 | 0 | 8 | 0 | 0 | 0 | 0 | 7 | 0 | 0 | 1.3 | 0 | 9 | 0 | 0 |  | 341 | 0 | 451 | 0 | 0 | 0 | 0 | 0 | 0 | 0 | 24 | 144 | 12 | 0 | 0 | 0 | 0 | 0 | 0 | 0 | 0 | 0 | 0 | 0 | 0 | 10 | 0 | 3 | 0 | 66 | 149 | 0 | 0 | 0 | 0 | 159 | 0 | 10 | 0 | 0 | 0 | 0 | 0 |  | 4033.3 | 1369 | 5402.3 | 3491 | 341 | 1208 | 44 | 215 | 30 | 0 | 72 | 1.3 | 0 | 98.77
8:00 | 38 | 0 | 0 | 0 | 330 | 32 | 0 | 0 | 368 | 0 | 0 | 450 | 0 | 0 | 0 | 0 | 200 | 0 | 175 | 0 | 0 | 0 | 0 | 0 | 6 | 0 | 0 | 0 | 0 | 0 | 0 | 25 | 33 | 33 | 25 | 8 | 0 | 31 | 0 | 0 | 120 | 0 | 0 | 0 | 113 | 0 | 0 | 9 | 0 | 0 | 0 | 0 | 0 | 22 | 13 | 0 | 100 | 100 | 200 | 290 | 206 | 8 | 100 | 40 | 7 | 5 | 5 | 30 | 0 | 0 | 16 | 0 | 0 | 15 | 82 | 202 | 0 | 17 | 0.4 | 57 | 63 | 53 | 18 | 0 | 218 | 69 | 5 | 49 | 98 | 0 | 44 | 0 | 210 | 8 | 8 | 0 | 0 | 0 | 0 | 7 | 0 | 0 | 8.2 | 11 | 17 | 0 | 0 |  | 537 | 0 | 453 | 0 | 0 | 0 | 0 | 0 | 0 | 0 | 40 | 144 | 14 | 0 | 0 | 0 | 0 | 0 | 0 | 0 | 0 | 0 | 0 | 8 | 0 | 10 | 5 | 5 | 0 | 66 | 149 | 0 | 0 | 0 | 0 | 157 | 0 | 10 | 0 | 0 | 0 | 0 | 17 |  | 4397.6 | 1615 | 6012.6 | 3680 | 537 | 1336 | 123 | 215 | 31 | 0 | 82 | 8.6 | 0 | 98.77
9:00 | 38 | 0 | 0 | 0 | 380 | 102 | 0 | 0 | 369 | 0 | 0 | 450 | 0 | 0 | 0 | 0 | 225 | 0 | 165 | 0 | 0 | 7 | 0 | 0 | 8 | 0 | 3 | 18 | 0 | 0 | 22 | 25 | 33 | 33 | 25 | 8 | 0 | 31 | 0 | 0 | 120 | 0 | 0 | 0 | 112 | 0 | 0 | 20 | 0 | 0 | 0 | 0 | 0 | 22 | 4 | 0 | 100 | 100 | 200 | 257 | 186 | 8 | 100 | 40 | 7 | 5 | 20 | 30 | 0 | 0 | 16 | 11 | 25 | 15 | 84 | 186 | 4 | 17 | 1 | 57 | 63 | 53 | 21 | 0 | 215 | 66 | 5 | 49 | 99 | 0 | 44 | 0 | 270 | 16 | 5 | 0 | 0 | 0 | 0 | 7 | 0 | 11 | 11.6 | 35 | 17 | 0 | 0 |  | 536 | 0 | 430 | 0 | 0 | 0 | 0 | 0 | 0 | 0 | 40 | 142 | 13 | 0 | 0 | 0 | 0 | 0 | 0 | 0 | 0 | 0 | 0 | 8 | 0 | 22 | 5 | 5 | 0 | 67 | 149 | 0 | 0 | 0 | 0 | 152 | 0 | 12 | 0 | 0 | 0 | 0 | 70 |  | 4676.6 | 1651 | 6327.6 | 3703 | 536 | 1489 | 256 | 216 | 31 | 0 | 84 | 12.6 | 0 | 0
10:00 | 38 | 0 | 0 | 0 | 380 | 102 | 0 | 0 | 307 | 0 | 0 | 400 | 0 | 0 | 0 | 3 | 225 | 0 | 155 | 0 | 0 | 24 | 0 | 0 | 8 | 0 | 6 | 18 | 0 | 0 | 22 | 25 | 6 | 33 | 25 | 8 | 0 | 32 | 0 | 0 | 120 | 0 | 0 | 0 | 130 | 0 | 0 | 31 | 0 | 0 | 0 | 0 | 0 | 22 | 3 | 0 | 100 | 100 | 200 | 257 | 187 | 8 | 100 | 40 | 7 | 5 | 51 | 30 | 0 | 0 | 19 | 11 | 25 | 15 | 92 | 172 | 32 | 17 | 1.5 | 57 | 63 | 50 | 21 | 0 | 214 | 40 | 5 | 48 | 96 | 0 | 44 | 0 | 290 | 16 | 8 | 0 | 0 | 0 | 0 | 32 | 0 | 15 | 18 | 92 | 29 | 0 | 0 |  | 537 | 0 | 410 | 0 | 0 | 0 | 0 | 0 | 0 | 0 | 40 | 114 | 14 | 0 | 0 | 0 | 0 | 0 | 0 | 0 | 0 | 0 | 0 | 8 | 0 | 22 | 5 | 5 | 0 | 67 | 149 | 0 | 0 | 0 | 0 | 149 | 0 | 51 | 0 | 0 | 0 | 0 | 17 |  | 4730.5 | 1588 | 6318.5 | 3596 | 537 | 1463 | 363 | 216 | 32 | 0 | 92 | 19.5 | 0 | 0
11:00 | 38 | 0 | 0 | 0 | 380 | 102 | 0 | 0 | 308 | 0 | 0 | 370 | 0 | 0 | 0 | 40 | 225 | 0 | 120 | 0 | 0 | 68 | 0 | 0 | 8 | 0 | 6 | 18 | 18 | 0 | 0 | 25 | 6 | 33 | 25 | 8 | 0 | 32 | 0 | 0 | 120 | 16 | 0 | 0 | 130 | 0 | 0 | 36 | 0 | 0 | 0 | 0 | 20 | 22 | 2 | 0 | 100 | 100 | 200 | 257 | 187 | 8 | 100 | 40 | 7 | 5 | 51 | 30 | 0 | 0 | 19 | 11 | 25 | 15 | 94 | 154 | 50 | 17 | 1.8 | 57 | 63 | 50 | 21 | 0 | 214 | 59 | 5 | 48 | 78 | 0 | 44 | 0 | 230 | 16 | 8 | 0 | 0 | 0 | 0 | 7 | 0 | 15 | 20.2 | 92 | 51 | 0 | 0 |  | 536 | 0 | 380 | 0 | 0 | 0 | 0 | 0 | 0 | 0 | 8 | 140 | 3 | 0 | 0 | 0 | 0 | 0 | 0 | 9 | 0 | 0 | 0 | 8 | 0 | 22 | 5 | 5 | 0 | 68 | 150 | 0 | 0 | 0 | 0 | 153 | 0 | 51 | 0 | 0 | 0 | 0 | 17 |  | 4726 | 1555 | 6281 | 3522 | 536 | 1362 | 486 | 218 | 32 | 9 | 94 | 22 | 0 | 0
12:00 | 38 | 0 | 0 | 0 | 380 | 102 | 0 | 0 | 338 | 0 | 0 | 450 | 0 | 0 | 0 | 40 | 225 | 0 | 145 | 0 | 0 | 68 | 0 | 0 | 8 | 0 | 6 | 18 | 18 | 0 | 22 | 25 | 29 | 33 | 32 | 8 | 0 | 32 | 0 | 0 | 120 | 16 | 0 | 0 | 100 | 0 | 0 | 40 | 0 | 0 | 0 | 0 | 25 | 22 | 3 | 0 | 100 | 100 | 260 | 257 | 184 | 8 | 100 | 40 | 7 | 5 | 51 | 30 | 0 | 0 | 22 | 11 | 25 | 0 | 96 | 154 | 35 | 17 | 1.8 | 57 | 63 | 53 | 21 | 0 | 214 | 51 | 5 | 48 | 78 | 0 | 45 | 0 | 230 | 16 | 8 | 0 | 0 | 0 | 0 | 7 | 0 | 15 | 20.2 | 92 | 51 | 0 | 0 |  | 537 | 0 | 433 | 0 | 0 | 0 | 0 | 0 | 0 | 0 | 16 | 124 | 12 | 0 | 0 | 0 | 0 | 0 | 0 | 9 | 0 | 0 | 0 | 8 | 0 | 22 | 5 | 5 | 0 | 68 | 149 | 0 | 0 | 0 | 0 | 156 | 0 | 51 | 0 | 0 | 0 | 0 | 17 |  | 4921 | 1612 | 6533 | 3646 | 537 | 1486 | 488 | 217 | 32 | 9 | 96 | 22 | 0 | 0
13:00 | 0 | 0 | 0 | 0 | 380 | 102 | 0 | 0 | 336 | 0 | 0 | 450 | 0 | 0 | 0 | 40 | 225 | 0 | 155 | 0 | 0 | 65 | 0 | 0 | 8 | 0 | 6 | 18 | 18 | 0 | 0 | 25 | 29 | 33 | 16 | 8 | 0 | 32 | 0 | 0 | 120 | 16 | 0 | 0 | 140 | 0 | 0 | 50 | 0 | 0 | 0 | 0 | 25 | 22 | 14 | 0 | 100 | 100 | 260 | 261 | 205 | 8 | 100 | 40 | 7 | 5 | 51 | 30 | 2 | 0 | 22 | 11 | 25 | 0 | 96 | 152 | 35 | 17 | 1.9 | 57 | 63 | 53 | 21 | 0 | 228 | 60 | 5 | 47 | 79 | 0 | 44 | 0 | 230 | 16 | 8 | 0 | 0 | 0 | 0 | 7 | 0 | 15 | 19.3 | 90 | 51 | 0 | 0 |  | 536 | 0 | 433 | 0 | 0 | 0 | 0 | 0 | 0 | 0 | 24 | 135 | 12 | 0 | 0 | 0 | 0 | 0 | 0 | 9 | 0 | 0 | 0 | 8 | 0 | 22 | 5 | 5 | 0 | 70 | 149 | 0 | 0 | 0 | 0 | 157 | 0 | 51 | 0 | 0 | 0 | 0 | 17 |  | 4955.2 | 1633 | 6588.2 | 3679 | 536 | 1493 | 501 | 219 | 32 | 11 | 96 | 21.2 | 0 | 0
14:00 | 0 | 0 | 0 | 0 | 380 | 102 | 0 | 0 | 336 | 0 | 0 | 450 | 0 | 0 | 0 | 40 | 225 | 0 | 201 | 0 | 0 | 68 | 0 | 0 | 8 | 0 | 6 | 18 | 18 | 0 | 0 | 25 | 29 | 33 | 32 | 8 | 0 | 32 | 0 | 0 | 120 | 16 | 0 | 0 | 130 | 0 | 0 | 50 | 0 | 0 | 0 | 0 | 25 | 22 | 5 | 0 | 80 | 80 | 260 | 294 | 200 | 8 | 100 | 40 | 7 | 5 | 51 | 30 | 7 | 0 | 22 | 11 | 25 | 18 | 98 | 151 | 35 | 17 | 1.5 | 57 | 63 | 53 | 21 | 0 | 215 | 64 | 5 | 47 | 77 | 0 | 44 | 0 | 0 | 17 | 8 | 0 | 0 | 0 | 0 | 7 | 0 | 14 | 16.6 | 82 | 51 | 0 | 0 |  | 536 | 0 | 435 | 0 | 0 | 0 | 0 | 0 | 0 | 0 | 24 | 135 | 15 | 0 | 0 | 0 | 0 | 0 | 0 | 9 | 0 | 0 | 0 | 8 | 0 | 22 | 5 | 5 | 0 | 70 | 149 | 0 | 0 | 0 | 0 | 153 | 0 | 51 | 0 | 0 | 0 | 0 | 17 |  | 4761.1 | 1634 | 6395.1 | 3724 | 536 | 1257 | 495 | 219 | 32 | 16 | 98 | 18.1 | 0 | 0
15:00 | 0 | 0 | 0 | 0 | 380 | 102 | 0 | 6 | 336 | 0 | 0 | 400 | 0 | 0 | 0 | 40 | 227 | 0 | 201 | 0 | 0 | 68 | 0 | 0 | 8 | 0 | 6 | 18 | 18 | 0 | 16 | 25 | 29 | 33 | 32 | 8 | 0 | 33 | 0 | 0 | 120 | 16 | 0 | 0 | 130 | 0 | 0 | 50 | 0 | 0 | 0 | 6 | 25 | 22 | 2 | 0 | 80 | 80 | 255 | 300 | 186 | 8 | 100 | 40 | 7 | 5 | 51 | 60 | 7 | 0 | 22 | 11 | 25 | 22 | 94 | 150 | 35 | 17 | 0 | 57 | 63 | 53 | 21 | 0 | 216 | 65 | 5 | 49 | 78 | 0 | 45 | 0 | 0 | 17 | 8 | 0 | 0 | 0 | 0 | 7 | 0 | 15 | 12.4 | 82 | 51 | 0 | 0 |  | 543 | 0 | 400 | 0 | 0 | 0 | 0 | 0 | 0 | 0 | 8 | 135 | 14 | 0 | 0 | 0 | 0 | 0 | 0 | 0 | 0 | 0 | 0 | 8 | 0 | 22 | 5 | 5 | 0 | 71 | 149 | 0 | 0 | 0 | 0 | 196 | 0 | 77 | 0 | 0 | 0 | 0 | 17 |  | 4756.4 | 1650 | 6406.4 | 3749 | 543 | 1262 | 486 | 220 | 33 | 7 | 94 | 12.4 | 0 | 0
16:00 | 0 | 0 | 0 | 0 | 342 | 102 | 0 | 20 | 337 | 0 | 0 | 400 | 0 | 0 | 0 | 40 | 180 | 0 | 185 | 0 | 0 | 68 | 0 | 0 | 8 | 0 | 6 | 18 | 18 | 0 | 22 | 25 | 29 | 33 | 32 | 8 | 0 | 33 | 0 | 0 | 120 | 16 | 0 | 0 | 130 | 0 | 0 | 40 | 0 | 0 | 0 | 6 | 25 | 23 | 2 | 0 | 80 | 80 | 260 | 300 | 183 | 8 | 100 | 40 | 7 | 5 | 51 | 60 | 9 | 0 | 22 | 11 | 25 | 18 | 92 | 154 | 6 | 20 | 0.4 | 57 | 63 | 53 | 21 | 0 | 224 | 51 | 5 | 48 | 78 | 0 | 44 | 0 | 0 | 8 | 8 | 0 | 0 | 0 | 0 | 7 | 0 | 15 | 6.8 | 92 | 51 | 0 | 0 |  | 542 | 0 | 400 | 0 | 0 | 0 | 0 | 0 | 0 | 2 | 8 | 128 | 13 | 0 | 0 | 0 | 0 | 0 | 0 | 0 | 0 | 0 | 0 | 8 | 0 | 22 | 5 | 5 | 0 | 70 | 149 | 0 | 0 | 0 | 0 | 182 | 0 | 80 | 0 | 0 | 0 | 0 | 17 |  | 4631.2 | 1631 | 6262.2 | 3638 | 542 | 1263 | 457 | 219 | 33 | 11 | 92 | 7.2 | 0 | 0
17:00 | 0 | 0 | 0 | 0 | 300 | 101 | 60 | 60 | 306 | 0 | 0 | 370 | 0 | 0 | 5 | 50 | 180 | 0 | 187 | 0 | 0 | 65 | 0 | 0 | 10 | 0 | 6 | 18 | 18 | 17 | 22 | 25 | 29 | 33 | 25 | 8 | 0 | 32 | 0 | 0 | 120 | 16 | 0 | 0 | 110 | 0 | 0 | 40 | 0 | 1 | 0 | 12 | 25 | 22 | 8 | 0 | 80 | 80 | 260 | 300 | 186 | 8 | 100 | 40 | 7 | 5 | 51 | 85 | 0 | 0 | 22 | 11 | 25 | 18 | 98 | 153 | 35 | 20 | 0 | 57 | 63 | 53 | 21 | 0 | 216 | 51 | 50 | 48 | 78 | 19 | 41 | 8 | 0 | 16 | 11 | 0 | 8 | 0 | 0 | 7 | 0 | 15 | 0.4 | 92 | 51 | 13 | 0 |  | 639 | 0 | 330 | 0 | 16 | 0 | 0 | 0 | 0 | 10 | 8 | 119 | 15 | 26 | 0 | 0 | 0 | 0 | 0 | 0 | 12 | 0 | 0 | 8 | 20 | 22 | 5 | 5 | 0 | 70 | 149 | 0 | 0 | 0 | 0 | 187 | 0 | 81 | 0 | 0 | 0 | 0 | 17 |  | 4783.4 | 1739 | 6522.4 | 3560 | 639 | 1345 | 598 | 219 | 32 | 31 | 98 | 0.4 | 0 | 0
18:00 | 0 | 0 | 0 | 0 | 300 | 101 | 81 | 141 | 361 | 0 | 0 | 370 | 0 | 4 | 24 | 30 | 200 | 0 | 199 | 0 | 0 | 40 | 0 | 0 | 46 | 0 | 22 | 54 | 54 | 17 | 22 | 25 | 22 | 33 | 33 | 21 | 0 | 32 | 0 | 0 | 120 | 26 | 0 | 0 | 100 | 0 | 0 | 50 | 0 | 68 | 50 | 12 | 40 | 22 | 13 | 0 | 80 | 80 | 260 | 300 | 183 | 8 | 95 | 40 | 7 | 5 | 51 | 85 | 0 | 0 | 22 | 5 | 25 | 22 | 118 | 156 | 40 | 20 | 0 | 57 | 63 | 53 | 21 | 0 | 218 | 53 | 84 | 49 | 78 | 19 | 47 | 9 | 10 | 17 | 11 | 0 | 124 | 0 | 0 | 100 | 0 | 30 | 0 | 92 | 100 | 132 | 0 |  | 689 | 0 | 370 | 0 | 16 | 0 | 0 | 0 | 31 | 40 | 40 | 139 | 19 | 48 | 0 | 0 | 0 | 0 | 0 | 51 | 50 | 0 | 0 | 34 | 38 | 22 | 5 | 11 | 0 | 71 | 149 | 17 | 15 | 0 | 0 | 187 | 0 | 92 | 0 | 0 | 0 | 0 | 105 |  | 5702 | 2239 | 7941 | 3728 | 689 | 1493 | 1401 | 220 | 32 | 260 | 118 | 0 | 0 | 0
18:30 | 0 | 0 | 0 | 0 | 0 | 0 | 0 | 0 | 0 | 0 | 0 | 0 | 0 | 0 | 0 | 0 | 0 | 0 | 0 | 0 | 0 | 0 | 0 | 0 | 0 | 0 | 0 | 0 | 0 | 0 | 0 | 0 | 0 | 0 | 0 | 0 | 0 | 0 | 0 | 0 | 0 | 0 | 0 | 0 | 0 | 0 | 0 | 0 | 0 | 0 | 0 | 0 | 0 | 0 | 0 | 0 | 0 | 0 | 0 | 0 | 0 | 0 | 0 | 0 | 0 | 0 | 0 | 0 | 0 | 0 | 0 | 0 | 0 | 0 | 0 | 0 | 0 | 0 | 0 | 0 | 0 | 0 | 0 | 0 | 0 | 0 | 0 | 0 | 0 | 0 | 0 | 0 | 0 | 0 | 0 | 0 | 0 | 0 | 0 | 0 | 0 | 0 | 0 | 0 | 0 | 0 | 0 |  | 0 | 0 | 0 | 0 | 0 | 0 | 0 | 0 | 0 | 0 | 0 | 0 | 0 | 0 | 0 | 0 | 0 | 0 | 0 | 0 | 0 | 0 | 0 | 0 | 0 | 0 | 0 | 0 | 0 | 0 | 0 | 0 | 0 | 0 | 0 | 0 | 0 | 0 | 0 | 0 | 0 | 0 | 0 |  | 0 | 0 | 0 | 0 | 0 | 0 | 0 | 0 | 0 | 0 | 0 | 0 | 0 | 0
19:00 | 5 | 0 | 0 | 0 | 280 | 101 | 83 | 360 | 367 | 0 | 0 | 370 | 0 | 7 | 48 | 30 | 230 | 0 | 198 | 0 | 0 | 40 | 0 | 0 | 46 | 0 | 47 | 55 | 56 | 17 | 22 | 25 | 33 | 33 | 33 | 43 | 0 | 32 | 0 | 0 | 120 | 25 | 0 | 0 | 100 | 0 | 0 | 50 | 0 | 53 | 50 | 12 | 50 | 23 | 24 | 0 | 80 | 80 | 260 | 300 | 184 | 8 | 100 | 40 | 7 | 5 | 42 | 85 | 9 | 0 | 22 | 11 | 25 | 22 | 118 | 154 | 57 | 20 | 0 | 57 | 63 | 53 | 21 | 0 | 219 | 69 | 86 | 49 | 78 | 20 | 47 | 9 | 15 | 16 | 11 | 0 | 158 | 0 | 0 | 100 | 0 | 50 | 0 | 92 | 150 | 150 | 0 |  | 689 | 0 | 370 | 0 | 32 | 0 | 0 | 0 | 30 | 45 | 40 | 139 | 19 | 48 | 0 | 0 | 0 | 0 | 0 | 51 | 50 | 0 | 0 | 43 | 38 | 22 | 5 | 11 | 0 | 71 | 149 | 17 | 15 | 0 | 0 | 181 | 0 | 96 | 0 | 0 | 0 | 0 | 105 |  | 6210 | 2266 | 8476 | 3994 | 689 | 1514 | 1651 | 220 | 32 | 258 | 118 | 0 | 0 | 0
19:30 | 5 | 0 | 0 | 0 | 260 | 101 | 83 | 345 | 365 | 0 | 0 | 370 | 0 | 0 | 48 | 30 | 230 | 0 | 204 | 0 | 0 | 40 | 0 | 0 | 46 | 0 | 47 | 55 | 56 | 0 | 22 | 25 | 33 | 33 | 33 | 43 | 0 | 32 | 0 | 0 | 120 | 25 | 0 | 0 | 100 | 0 | 0 | 50 | 0 | 54 | 10 | 12 | 50 | 22 | 29 | 0 | 80 | 80 | 260 | 310 | 191 | 8 | 100 | 40 | 7 | 5 | 42 | 85 | 9 | 0 | 22 | 11 | 25 | 22 | 120 | 154 | 72 | 20 | 0 | 57 | 63 | 53 | 21 | 0 | 214 | 69 | 86 | 49 | 78 | 20 | 47 | 9 | 31 | 16 | 11 | 0 | 105 | 0 | 0 | 100 | 0 | 32 | 0 | 92 | 105 | 150 | 0 |  | 689 | 0 | 370 | 0 | 32 | 0 | 0 | 0 | 30 | 45 | 40 | 140 | 19 | 48 | 0 | 0 | 0 | 0 | 0 | 51 | 50 | 0 | 0 | 43 | 38 | 22 | 5 | 11 | 0 | 71 | 149 | 17 | 15 | 0 | 0 | 178 | 0 | 96 | 0 | 0 | 0 | 0 | 105 |  | 6049 | 2264 | 8313 | 3974 | 689 | 1533 | 1486 | 220 | 32 | 259 | 120 | 0 | 0 | 0
20:00 | 5 | 0 | 0 | 0 | 260 | 101 | 84 | 345 | 367 | 0 | 0 | 370 | 0 | 0 | 35 | 30 | 230 | 0 | 204 | 0 | 0 | 0 | 0 | 0 | 46 | 0 | 47 | 55 | 56 | 0 | 22 | 25 | 33 | 33 | 33 | 34 | 0 | 32 | 0 | 0 | 120 | 26 | 0 | 0 | 100 | 0 | 0 | 50 | 0 | 51 | 10 | 0 | 50 | 22 | 33 | 0 | 80 | 80 | 260 | 300 | 183 | 8 | 100 | 40 | 7 | 5 | 42 | 85 | 9 | 0 | 22 | 11 | 25 | 22 | 116 | 154 | 73 | 20 | 0 | 57 | 63 | 53 | 21 | 0 | 221 | 67 | 86 | 49 | 80 | 20 | 48 | 9 | 30 | 17 | 11 | 0 | 125 | 0 | 0 | 70 | 0 | 32 | 0 | 92 | 107 | 150 | 0 |  | 690 | 0 | 370 | 0 | 32 | 0 | 0 | 0 | 30 | 30 | 40 | 140 | 19 | 48 | 0 | 0 | 0 | 0 | 0 | 51 | 50 | 0 | 0 | 43 | 38 | 22 | 5 | 11 | 0 | 71 | 149 | 17 | 15 | 0 | 0 | 178 | 0 | 96 | 0 | 0 | 0 | 0 | 105 |  | 5959 | 2250 | 8209 | 3964 | 690 | 1540 | 1406 | 220 | 32 | 241 | 116 | 0 | 0 | 0
21:00 | 32 | 0 | 0 | 0 | 260 | 101 | 84 | 357 | 365 | 0 | 0 | 370 | 0 | 0 | 0 | 15 | 230 | 0 | 201 | 0 | 0 | 0 | 0 | 0 | 46 | 0 | 47 | 55 | 56 | 0 | 22 | 25 | 33 | 33 | 33 | 34 | 0 | 32 | 0 | 0 | 120 | 25 | 0 | 0 | 100 | 0 | 0 | 50 | 0 | 0 | 0 | 0 | 50 | 22 | 33 | 0 | 80 | 80 | 260 | 300 | 186 | 8 | 100 | 40 | 7 | 5 | 42 | 85 | 9 | 0 | 22 | 11 | 25 | 22 | 110 | 154 | 81 | 20 | 0 | 57 | 63 | 53 | 21 | 0 | 217 | 66 | 86 | 49 | 78 | 20 | 48 | 9 | 50 | 17 | 11 | 0 | 0 | 0 | 0 | 32 | 0 | 16 | 0 | 92 | 52 | 100 | 0 |  | 689 | 0 | 400 | 0 | 16 | 0 | 0 | 0 | 30 | 0 | 40 | 142 | 18 | 48 | 0 | 0 | 0 | 0 | 0 | 51 | 50 | 0 | 0 | 43 | 0 | 22 | 5 | 11 | 0 | 71 | 150 | 0 | 15 | 0 | 0 | 190 | 0 | 96 | 0 | 0 | 0 | 0 | 105 |  | 5615 | 2192 | 7807 | 4040 | 689 | 1557 | 1053 | 221 | 32 | 105 | 110 | 0 | 0 | 0
22:00 | 32 | 0 | 0 | 0 | 260 | 101 | 85 | 343 | 368 | 0 | 0 | 370 | 0 | 0 | 0 | 0 | 200 | 0 | 195 | 0 | 0 | 0 | 0 | 0 | 7 | 0 | 41 | 36 | 0 | 0 | 22 | 25 | 33 | 33 | 33 | 0 | 0 | 32 | 0 | 0 | 120 | 8 | 0 | 0 | 100 | 0 | 0 | 50 | 0 | 0 | 0 | 0 | 35 | 22 | 39 | 0 | 80 | 80 | 260 | 300 | 183 | 8 | 100 | 40 | 7 | 5 | 51 | 85 | 8 | 0 | 22 | 11 | 25 | 22 | 100 | 157 | 35 | 20 | 0 | 57 | 63 | 53 | 21 | 10 | 216 | 54 | 86 | 49 | 79 | 20 | 48 | 9 | 200 | 16 | 11 | 0 | 0 | 0 | 0 | 7 | 0 | 0 | 0 | 80 | 0 | 0 | 0 |  | 689 | 0 | 400 | 0 | 0 | 0 | 0 | 0 | 0 | 0 | 40 | 124 | 17 | 0 | 0 | 0 | 0 | 0 | 0 | 0 | 24 | 0 | 0 | 43 | 0 | 22 | 5 | 11 | 0 | 70 | 149 | 0 | 0 | 0 | 0 | 178 | 0 | 96 | 0 | 0 | 0 | 0 | 65 |  | 5268 | 1933 | 7201 | 3947 | 689 | 1735 | 471 | 219 | 32 | 8 | 100 | 0 | 0 | 0
23:00 | 35 | 0 | 0 | 0 | 260 | 12 | 40 | 347 | 328 | 0 | 0 | 340 | 0 | 0 | 0 | 0 | 120 | 0 | 125 | 0 | 0 | 0 | 0 | 0 | 0 | 0 | 0 | 0 | 0 | 0 | 0 | 25 | 25 | 33 | 33 | 0 | 0 | 32 | 0 | 0 | 120 | 8 | 0 | 0 | 100 | 0 | 0 | 50 | 0 | 0 | 0 | 0 | 0 | 22 | 42 | 0 | 80 | 80 | 260 | 316 | 180 | 8 | 100 | 40 | 7 | 5 | 6 | 85 | 9 | 0 | 22 | 0 | 8 | 22 | 88 | 154 | 0 | 0 | 0 | 53 | 63 | 5 | 5 | 10 | 217 | 69 | 5 | 49 | 80 | 0 | 5 | 0 | 320 | 0 | 11 | 0 | 0 | 0 | 0 | 7 | 0 | 0 | 0 | 10 | 0 | 0 | 0 |  | 689 | 0 | 400 | 0 | 0 | 0 | 0 | 0 | 0 | 0 | 40 | 142 | 17 | 0 | 0 | 0 | 0 | 0 | 0 | 0 | 0 | 0 | 0 | 25 | 0 | 22 | 5 | 8 | 0 | 71 | 149 | 0 | 0 | 0 | 0 | 182 | 0 | 97 | 0 | 0 | 0 | 0 | 0 |  | 4476 | 1847 | 6323 | 3732 | 689 | 1413 | 140 | 220 | 32 | 9 | 88 | 0 | 0 | 0
24:00 | 35 | 0 | 0 | 0 | 260 | 12 | 40 | 343 | 328 | 0 | 0 | 340 | 0 | 0 | 0 | 0 | 120 | 0 | 125 | 0 | 0 | 0 | 0 | 0 | 0 | 0 | 0 | 0 | 0 | 0 | 0 | 25 | 24 | 33 | 33 | 0 | 0 | 33 | 0 | 0 | 120 | 0 | 0 | 0 | 100 | 0 | 0 | 16 | 0 | 0 | 0 | 0 | 0 | 22 | 40 | 0 | 80 | 80 | 260 | 320 | 186 | 8 | 100 | 40 | 7 | 5 | 6 | 40 | 9 | 0 | 22 | 0 | 8 | 22 | 84 | 154 | 0 | 0 | 0 | 54 | 63 | 5 | 5 | 10 | 222 | 69 | 5 | 5 | 80 | 0 | 5 | 0 | 360 | 0 | 11 | 0 | 0 | 0 | 0 | 7 | 0 | 0 | 0 | 0 | 0 | 0 | 0 |  | 506 | 0 | 400 | 0 | 0 | 0 | 0 | 0 | 0 | 0 | 0 | 144 | 15 | 0 | 0 | 0 | 0 | 0 | 0 | 0 | 0 | 0 | 0 | 0 | 0 | 22 | 5 | 5 | 0 | 71 | 149 | 0 | 0 | 0 | 0 | 181 | 0 | 95 | 0 | 0 | 0 | 0 | 0 |  | 4381 | 1593 | 5974 | 3741 | 506 | 1358 | 23 | 220 | 33 | 9 | 84 | 0 | 0 | 0
KWH | 552000 | 0 | 0 | 0 | 7633454 | 1569227 | 641312 | 4105220 | 7694000 | 0 | 0 | 9092125 | 0 | 16320 | 979861 | 440994 | 4574074 | 0 | 4092000 | 0 | 0 | 640224 | 0 | 0 | 273600 | 0 | 269232 | 438840 | 357472 | 48190 | 219348 | 600000 | 694800 | 812245 | 686900 | 253164 | 0 | 710000 | 0 | 0 | 2900000 | 245880 | 0 | 0 | 2712469 | 0 | 0 | 699840 | 0 | 180789 | 105840 | 53760 | 414240 | 533952 | 540000 | 0 | 2058160 | 1993582 | 5619000 | 7080500 | 4650000 | 217454 | 2364620 | 691776 | 183840 | 120000 | 797773 | 979861 | 74792 | 0 | 352944 | 140400 | 359200 | 412270 | 2194560 | 3719480 | 621120 | 281376 | 11000 | 1165000 | 1369680 | 832800 | 357000 | 220172 | 4904000 | 1438000 | 624000 | 858600 | 2008410 | 116000 | 761940 | 48600 | 3896100 | 346800 | 219888 | 0 | 444100 | 0 | 0 | 561600 | 0 | 286560 | 133700 | 1176000 | 954240 | 552000 | 0 |  | 12256000 | 0 | 9980640 | 0 | 115200 | 0 | 0 | 0 | 114720 | 125952 | 442125 | 3305000 | 347200 | 214080 | 0 | 69000 | 0 | 0 | 0 | 243100 | 236210 | 0 | 0 | 307200 | 116483 | 409440 | 90468 | 145206 | 0 | 1686109 | 3659800 | 54000 | 58000 | 0 | 0 | 4224745 | 0 | 1255282 | 0 | 0 | 0 | 0 | 749760 |  | 113980270 | 40205720 | 154185990 | 89132139 | 12256000 | 31537194 | 11897652 | 5345909 | 710000 | 967836 | 2194560 | 144700 | 0
Fuel Cost | 474720 | 0 | 0 | 0 | 4885410.56 | 1271073.87 | 602833.28 | 2504184.2 | 4693340 | 0 | 0 | 6091723.75 | 0 | 102489.6 | 6545471.48 | 2694473.34 | 2973148.1 | 0 | 4542120 | 0 | 0 | 4219076.16 | 0 | 0 | 1638864 | 0 | 1795777.44 | 3128929.2 | 2234200 | 302151.3 | 164511 | 450000 | 0 | 0 | 0 | 2394931.44 | 0 | 0 | 0 | 0 | 3190000 | 2328483.6 | 0 | 0 | 3119339.35 | 0 | 0 | 6151593.6 | 0 | 1759076.97 | 655149.6 | 347289.6 | 2709129.6 | 453859.2 | 0 | 0 | 1872925.6 | 1814159.62 | 3483780 | 4885545 | 3255000 | 150043.26 | 2270035.2 | 463489.92 | 158102.4 | 110400 | 654173.86 | 930867.95 | 810745.28 | 0 | 271766.88 | 105300 | 276584 | 309202.5 | 15010790.4 | 2789610 | 5708092.8 | 216659.52 | 0 | 1211600 | 1424467.2 | 799488 | 321300 | 171734.16 | 3432800 | 1639320 | 667680 | 944460 | 2289587.4 | 148480 | 708604.2 | 45198 | 2493504 | 260100 | 167114.88 | 0 | 3224166 | 0 | 0 | 4015440 | 0 | 0 | 0 | 0 | 8912601.6 | 5155680 | 0 |  | 62505600 | 0 | 6687028.8 | 0 | 955008 | 0 | 0 | 0 | 1291747.2 | 1483714.56 | 3483945 | 2280450 | 343728 | 1584192 | 0 | 72450 | 0 | 0 | 0 | 2178176 | 2043216.5 | 0 | 0 | 3047424 | 1371004.91 | 450384 | 85039.92 | 109920.942 | 0 | 10234681.63 | 14126828 | 1740420 | 1552660 | 0 | 0 | 2957321.5 | 0 | 0 | 0 | 0 | 0 | 0 | 0 |  | 158003949.87 | 120584940.962 | 278588890.832 | 67451991.372 | 62505600 | 21693678.65 | 75377775.86 | 24361509.63 | 0 | 12187544.92 | 15010790.4 | 0 | 0
Yesterday Day Peak | 38 | 0 | 0 | 0 | 380 | 102 | 0 | 0 | 338 | 0 | 0 | 450 | 0 | 0 | 0 | 40 | 225 | 0 | 145 | 0 | 0 | 68 | 0 | 0 | 8 | 0 | 6 | 18 | 18 | 0 | 22 | 25 | 29 | 33 | 32 | 8 | 0 | 32 | 0 | 0 | 120 | 16 | 0 | 0 | 100 | 0 | 0 | 40 | 0 | 0 | 0 | 0 | 25 | 22 | 3 | 0 | 100 | 100 | 260 | 257 | 184 | 8 | 100 | 40 | 7 | 5 | 51 | 30 | 0 | 0 | 22 | 11 | 25 | 0 | 96 | 154 | 35 | 17 | 1.8 | 57 | 63 | 53 | 21 | 0 | 214 | 51 | 5 | 48 | 78 | 0 | 45 | 0 | 230 | 16 | 8 | 0 | 0 | 0 | 0 | 7 | 0 | 15 | 20.2 | 92 | 51 | 0 | 0 |  | 537 | 0 | 433 | 0 | 0 | 0 | 0 | 0 | 0 | 0 | 16 | 124 | 12 | 0 | 0 | 0 | 0 | 0 | 0 | 9 | 0 | 0 | 0 | 8 | 0 | 22 | 5 | 5 | 0 | 68 | 149 | 0 | 0 | 0 | 0 | 156 | 0 | 51 | 0 | 0 | 0 | 0 | 17 |  | 6533 | DayPeak
Yesterday Evening Peak | 5 | 0 | 0 | 0 | 280 | 101 | 83 | 360 | 367 | 0 | 0 | 370 | 0 | 7 | 48 | 30 | 230 | 0 | 198 | 0 | 0 | 40 | 0 | 0 | 46 | 0 | 47 | 55 | 56 | 17 | 22 | 25 | 33 | 33 | 33 | 43 | 0 | 32 | 0 | 0 | 120 | 25 | 0 | 0 | 100 | 0 | 0 | 50 | 0 | 53 | 50 | 12 | 50 | 23 | 24 | 0 | 80 | 80 | 260 | 300 | 184 | 8 | 100 | 40 | 7 | 5 | 42 | 85 | 9 | 0 | 22 | 11 | 25 | 22 | 118 | 154 | 57 | 20 | 0 | 57 | 63 | 53 | 21 | 0 | 219 | 69 | 86 | 49 | 78 | 20 | 47 | 9 | 15 | 16 | 11 | 0 | 158 | 0 | 0 | 100 | 0 | 50 | 0 | 92 | 150 | 150 | 0 |  | 689 | 0 | 370 | 0 | 32 | 0 | 0 | 0 | 30 | 45 | 40 | 139 | 19 | 48 | 0 | 0 | 0 | 0 | 0 | 51 | 50 | 0 | 0 | 43 | 38 | 22 | 5 | 11 | 0 | 71 | 149 | 17 | 15 | 0 | 0 | 181 | 0 | 96 | 0 | 0 | 0 | 0 | 105 |  | 8476 | EvPeak
Forecast for Evening | 35 | 0 | 0 | 0 | 350 | 101 | 80 | 412 | 360 | 110 | 0 | 450 | 0 | 100 | 100 | 55 | 220 | 0 | 198 | 100 | 100 | 102 | 149 | 100 | 46 | 0 | 47 | 54 | 55 | 36 | 22 | 25 | 33 | 33 | 33 | 43 | 0 | 32 | 30 | 0 | 120 | 25 | 0 | 0 | 130 | 0 | 0 | 50 | 72 | 68 | 90 | 100 | 50 | 22 | 24 | 0 | 80 | 80 | 260 | 360 | 221 | 8 | 100 | 40 | 7 | 5 | 51 | 85 | 40 | 52 | 22 | 11 | 33 | 22 | 114 | 157 | 80 | 20 | 0 | 57 | 63 | 51 | 40 | 163 | 225 | 66 | 86 | 50 | 150 | 20 | 50 | 10 | 341 | 25 | 11 | 200 | 300 | 300 | 100 | 200 | 100 | 130 | 0 | 100 | 180 | 150 | 0 |  | 701 | 46 | 410 | 0 | 115 | 0 | 0 | 0 | 40 | 80 | 40 | 170 | 20 | 110 | 30 | 0 | 0 | 50 | 42 | 100 | 50 | 50 | 50 | 43 | 38 | 22 | 5 | 11 | 0 | 71 | 150 | 17 | 15 | 0 | 0 | 220 | 0 | 95 | 100 | 0 | 0 | 0 | 105
Forecast for Day | 35 | 0 | 0 | 0 | 350 | 101 | 80 | 412 | 360 | 110 | 0 | 450 | 0 | 100 | 100 | 55 | 200 | 0 | 100 | 100 | 100 | 102 | 118 | 100 | 8 | 0 | 47 | 54 | 55 | 36 | 22 | 25 | 33 | 33 | 33 | 43 | 0 | 32 | 0 | 0 | 120 | 25 | 0 | 0 | 110 | 0 | 0 | 50 | 72 | 68 | 90 | 90 | 50 | 22 | 17 | 0 | 80 | 80 | 260 | 360 | 221 | 8 | 100 | 40 | 7 | 5 | 51 | 85 | 0 | 0 | 22 | 11 | 0 | 22 | 88 | 157 | 80 | 20 | 2 | 57 | 63 | 51 | 40 | 163 | 225 | 66 | 86 | 50 | 150 | 20 | 50 | 0 | 341 | 25 | 11 | 0 | 300 | 300 | 0 | 200 | 0 | 130 | 20 | 100 | 180 | 150 | 0 |  | 553 | 0 | 410 | 0 | 115 | 0 | 0 | 0 | 0 | 0 | 40 | 144 | 20 | 110 | 0 | 0 | 0 | 0 | 0 | 90 | 50 | 50 | 50 | 43 | 0 | 22 | 5 | 11 | 0 | 71 | 150 |  | 0 | 0 | 0 | 220 | 0 | 95 | 100 | 0 | 0 | 0 | 105
Generation at 08:00(Today) | 35 | 0 | 0 | 0 | 350 | 80 | 0 | 360 | 306 | 0 | 0 | 420 | 0 | 0 | 0 | 0 | 120 | 0 | 65 | 0 | 0 | 0 | 0 | 0 | 0 | 0 | 0 | 0 | 0 | 0 | 0 | 25 | 25 | 33 | 33 | 0 | 0 | 30 | 0 | 0 | 120 | 0 | 0 | 0 | 110 | 0 | 0 | 0 | 0 | 0 | 0 | 0 | 0 | 0 | 17 | 0 | 80 | 80 | 260 | 264 | 188 | 8 | 100 | 34 | 7 | 5 | 6 | 5 | 0 | 0 | 21 | 0 | 8 | 13 | 74 | 157 | 0 | 17 | 0 | 24 | 40 | 5 | 40 | 100 | 222 | 62 | 5 | 49 | 80 | 0 | 42 | 0 | 300 | 0 | 8 | 0 | 0 | 0 | 0 | 7 | 0 | 0 | 7.8 | 0 | 0 | 0 | 0 | 0 | 546 | 0 | 250 | 0 | 0 | 0 | 0 | 0 | 0 | 0 | 40 | 144 | 8 | 0 | 0 | 0 | 0 | 0 | 0 | 0 | 0 | 0 | 0 | 0 | 0 | 22 | 5 | 5 | 0 | 71 | 150 | 0 | 0 | 0 | 0 | 158 | 0 | 53 | 0 | 0 | 0 | 0 | 17 | 0
199
| Minimum Generation |  | 4780 | 5:00
| Highest Generation |  | 8476 | 19:00
| Day Peak Generation |  | 6533 | 12:00
| Evening Peak Generation |  | 8476 | 19:00
| HVDC Max Flow |  | 690 | 20:00
| HVDC EvPeak Flow |  | 689 | 19:00
| Load factor L.F |  | 75.8%

## P1
POWER GRID COMPANY OF BANGLADESH LTD.
|  |  | NATIONAL LOAD DESPATCH CENTER |  |  |  |  | QF-LDC-08
|  |  | DAILY REPORT |  |  |  |  | Page -1
[6 empty] | Reporting Date : | 2018-12-27
Till now the maximum generation is : - |  |  | 11623 MW | 19:30 | Hrs on | 2018-09-19
The Summary of Yesterday's |  | 2018-12-26 | Generation & Demand |  | Today's Actual Min Gen. & Probable Gen. & Demand
Day Peak Generation : |  | 6533 | MW Hour : | 12:00 | Min. Gen. at | 5:00 | 4777 | MW
Evening Peak Generation : |  | 8476 | MW Hour : | 19:00 | Available Max Generation : |  | 12374 | MW
E.P. Demand (at gen end) : |  | 8476 | MW Hour : | 19:00 | Max Demand (Evening) : |  | 8500 | MW
Maximum Generation : |  | 8476 | MW Hour : | 19:00 | Reserve(Generation end) |  | 3874 | MW
Total Gen. (MKWH) : |  | 154.186 | System Load Factor : | 75.8% | Load Shed : |  | 0 | MW
EXPORT / IMPORT THROUGH EAST-WEST INTERCONNECTOR
Export from East grid to West grid :- Maximum |  |  | -580 | MW at | 19:30 | Energy |  | MKWHR.
Import from West grid to East grid :- Maximum |  |  | - | MW at | - | Energy | - | MKWHR.
| Water Level of Kaptai Lake at 6:00 A M on |  | 2018-12-27
Actual : | 98.72 | Ft.(MSL) , | Rule curve : | 103.5 | Ft.( MSL )
Gas Consumed : | Total = | 1058.17 | MMCFD. | Oil Consumed (PDB) :
[6 empty] | HSD : |  | Liter
[6 empty] | FO : |  | Liter
Cost of the Consumed Fuel (PDB+Pvt) : |  | Gas : | 89145670.022
|  | Coal : | 24361509.63 | Oil : | 87565320.78 | Total : | 201072500.432
Load Shedding & Other Information
Area | Yesterday |  |  |  | Today
|  |  | Estimated Demand (S/S end) |  | Estimated Shedding (S/S end) |  | Rates of Shedding
| MW |  | MW |  |  | MW | (On Estimated Demand)
Dhaka | 0 | 0:00 | 2977.5863 |  |  | 0 | 0%
Chittagong Area | 0 | 0:00 | 1005.509 |  |  | 0 | 0%
Khulna Area | 0 | 0:00 | 899.6492 |  |  | 0 | 0%
Rajshahi Area | 0 | 0:00 | 812.4639 |  |  | 0 | 0%
Comilla Area | 0 | 0:00 | 734.4573 |  |  | 0 | 0%
Mymensingh Area | 0 | 0:00 | 592.6633 |  |  | 0 | 0%
Sylhet Area | 0 | 0:00 | 340.4412 |  |  | 0 | 0%
Barisal Area | 0 | 0:00 | 152.8344 |  |  | 0 | 0%
Rangpur Area | 0 | 0:00 | 457.048 |  |  | 0 | 0%
Total | 0 |  | 7972.6526 |  |  | 0
Information of the Generating Units under shut down.
| Planned Shut- Down |  |  | Forced Shut- Down
|  |  |  | 1) Barapukuria ST: Unit-1 |  | 9) Raozan # 01
| Nil |  |  | 2) Khulna ST 110 MW |  | 10) Sirajganj Unit-1,3,4
3) Ghorasal Unit-1,3,4,5
4) Tongi GT
5) Haripur GT-1,2
6) Baghabari 100 MW
7) Siddhirganj ST 210 MW
8) Bhagabari 71 MW
Additional Information of Machines, lines, Interruption / Forced Load shed etc.
|  | Description |  | Comments on Power Interruption
a) Tongi-Bashundhara 132 kV Ckt-1 tripped at 08:45 from both sides showing O/C & E/F relay
at Tongi end & main protection operated at Bashundhara end and was switched on at 09:00.
b) Kaptai-Chandraghona 132 kV Ckt-1 was under shut down from 08:09 to 16:07 for A/M.
c) Aminbazar 230/132 kV T3 transformer was under shut down from 09:49 to 20:33 for A/M.
d) Aminbazar-Kallyanpur 132 kV Ckt-2 was under shut down from 09:12 to 20:46 for A/M.
e) Kaliakoir 400/132 kV T1 transformer was under shut down from 09:58 to 13:26 for A/M.
f) Kishoreganj-Ashuganj 132 kV Ckt-2 was under shut down from 08:25 to 16:19 for A/M.
g) Jamalpur-Mymensingh 132 kV Ckt-2 was under shut down from 08:20 to 16:29 for A/M.
h) Feni-Comilla (N) 132 kV Ckt-2 was under shut down from 10:01 to 19:29 for D/W.
i) Sherpur 132/33 kV T3 transformer was under shut down from 10:57 to 15:37 for oil leakage
maintenance.
j)New Tongi 132/33 kV T1 transformer was under shut down from 12:02 to 20:21 for D/W.
k) Mymensingh S/S-Mymensingh RPCL 132 kV Ckt-1 was under shut down from 09:19 to 16:52
for A/M.
l) Natore-Bogra 132 kV Ckt-2 was under shut down from 09:27 to 15:54 for A/M.
m) Bibiyana-Shahjibazar 230 kV Ckt-1 was under shut down from 09:03 to 14:40 for A/M.
n) Kallyanpur 132 kV reserve bus was under shut down from 12:50 to 14:44 for C/M.
o) Bibiyana-2 STG was shut down at 13:40 for checking and inspection.
p) Bibiyana-2 GT was shut down at 13:44 for checking and inspection.
q) Haripur EGCB 412 MW GT was synchronized at 14:38.
r) Haripur EGCB 412 MW GT was synchronized at 17:09.
s) Mymensingh-Jamalpur 132 kV Ckt-1 tripped at 15:01 showing dist.relay at Mymensingh end |  |  |  | About 90 MW Power interruption occurred under Jamalpur & Sherpur S/S
and was switched on at 15:10. |  |  |  | areas from 15:01 to 15:10.
t) Bibiyana-2 GT was synchronized at 17:01.
u) Sikalbaha-Dohazari 132 kV Ckt-1 was switched on at 19:15.
v) Bibiyana-2 ST was synchronized at 20:26.
w) Kushiara CCPP GT was synchronized at 21:08..
x) Kushiara CCPP ST was synchronized at 01:23 (27/12/2018).
y) Siddhirganj 335 MW GT tripped showing exhaust spread high & combustion trouble and was
synchronized at 02:59.
z) Siddhirganj GT-1 was shut down at 01:05 (27/12/2018) due to low demand.
aa) Jamalpur-Mymensingh 132 kV Ckt-1 was switched on at 07:48 (27/12/2018) for A/M.
Sub Divisional Engineer |  |  | Executive Engineer |  | Superintendent Engineer
Network Operation Division |  |  | Network Operation Division |  |  | Load Dispatch Circle
Page 1 of 7

## P2
EVENING PEAK GENERATION AND DAY LONG ENERGY DATA OF POWER STATIONS
| Date : | 2018-12-26 | [5 empty] | Page -2
Sl. |  |  |  |  | Present | Peak | Energy
No. | Name of the Power Stations |  | Producer | Installed Capacity | Capacity | Hour | Generated | Remarks
Generation
|  |  |  | Unit No. X Capacity | MW | MW | MW
1 | Ghorasal ST: Unit-1,2 |  | PDB | 2*55 | 85 | 5 | 552000 | #2 under maint.
| Ghorasal GT: Unit-3 |  | PDB | 1*210 | 170 | 0 | 0 | Under maint.
| Ghorasal GT: Unit-4 |  | PDB | 1*210 | 180 | 0 | 0 | On test
| Ghorasal ST: Unit-5 |  | PDB | 1*210 | 190 | 0 | 0 | Under maint.
2 | Ghorasal ST: Unit-7 |  | PDB | 1*243+1*122 | 365 | 280 | 7633454 | Frequency control
3 | Ghorashal 78MW (MAX) |  | QRPP | 2*40 | 78 | 83 | 641312
4 | Ghorashal (Regent) |  | IPP | 34*3.35 | 108 | 101 | 1569227
5 | Haripur GT: Unit-1, 2 |  | SBU, PDB | 2*32 | 40 | 0 | 0 | Gas shortage
6 | Haripur 412 MW CCPP |  | EGCB | 1*273+1*139 | 412 | 360 | 4105220 | FGMO
7 | Haripur NEPC 110MW |  | IPP | 8*15 | 110 | 0 | 0 | Reserve
8 | Haripur Power CCPP 360MW |  | IPP | 1*235+1*125 | 360 | 367 | 7694000
9 | Meghnaghat CCPP 450MW |  | IPP | 2*150+1*150 | 450 | 370 | 9092125 | Frequency control
10 | Meghnaghat (IEL) |  | QRPP | 12*8.9 | 100 | 7 | 16320 | Low demand
11 | Meghnaghat CCPP(Summit) |  | IPP | 2*110+1*110 | 305 | 0 | 0 | Reserve
12 | Madanganj 102MW |  | QRPP | 6*17 | 100 | 48 | 979861 | Low demand
13 | Madanganj-55 MW |  | (IPP) | 3*17.08+1*11.3 | 55 | 30 | 440994 | Low demand
14 | Keraniganj (Powerpac) 100MW |  | QRPP | 8*13.45 | 100 | 0 | 0 | Reserve
15 | Narshingdi (Doreen) |  | SIPP, REB | 8*2.90 | 22 | 22 | 219348
16 | Siddhirgonj ST 210MW |  | PDB | 1*210 | 115 | 0 | 0 | Gas shortage
17 | Siddhirgonj GT Unit-1& 2 |  | EGCB | 2*105 | 210 | 198 | 4092000 | FGMO
18 | Siddhirganj (Desh) |  | QRPP | 96*1.2 | 100 | 0 | 0 | Reserve
19 | Siddhirganj (Dutch Bangla) |  | QRPP | 12*8.9 | 100 | 0 | 0 | Reserve
20 | Siddhirganj CCPP-335 MW |  | EGCB | 1*217 | 217 | 230 | 4574074
21 | Pagla (DPA ) |  | QRPP | 100*0.5 | 0 | 0 | 0 | Contract Expired
22 | Gagnagar (Orion) |  | IPP | 12*8.924 | 102 | 40 | 640224 | Low demand
23 | Katpotti 51 MW |  | IPP | 7*7.9 | 51 | 47 | 269232 | Engine problem
24 | Banco Energy 54MW |  | IPP | 3*18 | 54 | 55 | 438840
25 | Kodda 149MW |  | BPDB-RPCL | 9*17.06 | 149 | 0 | 0 | Reserve
26 | Northern 55 MW |  | IPP | 3*19.3 | 55 | 56 | 357472
27 | Southern 55MW |  | IPP | 3*19.3 | 55 | 17 | 48190 | Engine problem
28 | Bosila 108MW |  | IPP | 12*8.775+1*3.5 | 108 | 46 | 273600 | Engine problem
29 | Summit Power,(Madhabdi+Ashulia) |  | SIPP,REB | 3*3.67+4*8.73 | 80 | 58 | 1294800
30 | Summit Maona |  | SIPP,REB | 4*8.73 | 33 | 33 | 812245
31 | Summit Rupganj |  | SIPP,REB | 4*8.73 | 33 | 33 | 686900
32 | Gazipur (RPCL) |  | IPP | 6*8.9 | 52 | 43 | 253164 | Engine problem
33 | Tongi GT |  | PDB | 1* 105 | 105 | 0 | 0 | Gas shortage
34 | Summit Gazipur -2 |  | IPP | 18*17.076 | 300 | 158 | 444100 | Low demand
35 | APR Energy , Keranigonj |  | IPP | 256*1.4 | 300 | 0 | 0 | Reserve
36 | Bramhangoan 100 MW (Aggreko) |  | IPP | 100 | 100 | 0 | 0 | Reserve
37 | Aggreko Aurahati 100MW |  | IPP | 0.85*23+0.95*91 | 100 | 0 | 0 | Reserve
38 | Summit Gazipur-1 150MW |  | IPP | 149 | 149 | 50 | 286560 | Low demand
| Dhaka area Total |  |  |  | 5798 | 2737 | 47415262
39 | Chattogram ST-1 (Raozan) |  | PDB | 1*210 | 180 | 0 | 0 | Gas shortage
| Chittgong ST-2 (Raozan) |  | PDB | 1*210 | 180 | 120 | 2900000 | Gas shortage
40 | Raozan 25 MW (RPCL) |  | IPP | 3*8.9 | 25 | 25 | 245880
| Teknaf Solartech 20MW |  | Teknaf Solartech Energy Ltd. | 20 | 20 | 0 | 133700
41 | Patenga 50MW |  | IPP | 8*6.98 | 50 | 50 | 414240
42 | Kaptai Hydro: Unit-1,2,3,4, 5 |  | PDB | 2*40+3*50 | 230 | 32 | 710000 | Low water lavel
43 | Sikalbaha ST 60MW |  | PDB | 1*60 | 40 | 0 | 0 | Under maint.
44 | Sikalbaha 225MW |  | PDB | 1*150+1*175 | 225 | 0 | 0 | Under maint.
45 | Sikalbaha Peaking GT |  | PDB | 1*150 | 150 | 100 | 2712469 | Frequency control
46 | Sikalbaha (Energis) |  | RPP | 4*12.5+2*11.9+1*3+1*1.5 | 51 | 50 | 699840
47 | Hathazari peaking |  | PDB | 11*8.9 | 98 | 0 | 0 | Reserve
48 | Dohazari Peaking |  | PDB | 6*17 | 102 | 53 | 180789
49 | Juldah (Acorn) |  | QRPP | 8*13.45 | 100 | 50 | 105840 | Low demand
| Juldah 100 MW Unit-3 |  | IPP | 0 | 100 | 92 | 1176000
50 | Barabkunda (Regent) |  | SIPP, PDB | 8*2.90 | 22 | 23 | 533952
* | Malancha, Ctg. EPZ (United) |  |  | 5*8.73+3*9.34 | 0 | 24 | 540000
51 | Chattogram ECPV 108 MW |  | IPP | 16*7 | 108 | 12 | 53760 | Low demand
| Chattogram area Total |  |  |  | 1681 | 631 | 10406470
52 | Ashuganj ST: Unit- 3 |  | APSCL | 1*150 | 135 | 0 | 0 | Gas shortage
| Ashuganj ST: Unit- 4 |  | APSCL | 1*150 | 129 | 80 | 2058160 | Gas shortage
| Ashuganj ST: Unit- 5 |  | APSCL | 1*150 | 134 | 80 | 1993582 | Gas shortage
53 | Ashuganj CCPP 225 MW |  | APSCL | 1*142+1*75 | 221 | 184 | 4650000 | FGMO
54 | Ashuganj CCPP(North) |  | APSCL | 1*360 | 360 | 260 | 5619000 | ST Under maint.
55 | Ashuganj CCPP(South) |  | APSCL | 1*360 | 360 | 300 | 7080500 | FGMO
56 | Ashuganj Engines TSK |  | APSCL | 14*3.968 | 45 | 40 | 691776 | Engine problem
57 | Ashuganj (Precision) 55MW |  | RPP | 15*4 | 55 | 7 | 183840 | Gas shortage
58 | Ashuganj (United) 53MW |  | QRPP | 14*4 | 53 | 5 | 120000 | Gas shortage
59 | Ashuganj 195MW Modular |  | IPP | 20*9.73+1*16 | 195 | 8 | 217454 | Gas shortage
60 | Ashuganj (Midland) 51MW |  | IPP | 6*9.34 | 51 | 42 | 797773 | Engine problem
| Midland 150MW |  | IPP | 23*7.015 | 150 | 150 | 552000
61 | B.Baria (Aggreko) 85MW |  | QRPP | 86*1.10 | 85 | 85 | 979861
62 | Daudkandi Peaking 52MW |  | PDB | 6*8.92 | 52 | 9 | 74792 | Low demand
63 | Chandpur CCPP |  | PDB | 1*106+1*57 | 163 | 100 | 2364620 | ST Under maint.
| Chandpur Desh 200MW |  | IPP | 0 | 200 | 150 | 954240 | Low demand
64 | Feni (Doreen) 22MW |  | SIPP, PDB | 8*2.90 | 22 | 22 | 352944
65 | Feni, Mohipal (Doreen) |  | SIPP, REB | 4*2.90 | 11 | 11 | 140400
** | Tripura |  | Imported power | 0 | 160 | 118 | 2194560
66 | Jangalia (Summit) 33MW |  | SIPP, PDB | 4*8.73 | 33 | 25 | 359200 | Engine problem
67 | Lakdhanvi 52 MW |  | IPP | 6*8.92 | 52 | 0 | 0 | Reserve
68 | Summit Cumilla 25MW |  | SIPP, PDB | 3*3.67+2*6.97 | 25 | 22 | 412270
69 | Daudkandi bangla trak |  | IPP | 154*1.4 | 200 | 0 | 0 | Reserve
| Cumilla Area Total |  |  |  | 2891 | 1698 | 31796972
70 | Mymensingh RPCL 210MW |  | IPP | 4*35+1*70 | 202 | 154 | 3719480 | Gas shortage
71 | Tangail (Doreen) 22MW |  | SIPP, PDB | 8*2.90 | 22 | 20 | 281376
72 | Jamalpur 95MW |  | IPP | 12*8.924 | 95 | 57 | 621120 | Engine problem
73 | Sarishabari (Solar) |  | IPP | 1*3 | 3 | 0 | 11000
74 | United Mymensingh PPL |  | IPP | 200 | 200 | 100 | 561600 | Low demand
| Mymensingh Area Total |  |  |  | 522 | 331 | 5194576
75 | Fenchugonj CCPP-1 |  | PDB | 2*32+1*33 | 70 | 57 | 1165000
76 | Fenchugonj CCPP-2 |  | PDB | 2*35+1*35 | 90 | 63 | 1369680
77 | Kushiara 163 MW CCPP GT |  | IPP | 1*109+1*54 | 163 | 0 | 220172 | Machine problem.
78 | Shajibazar 330 MW |  | PDB | 3*110 | 330 | 219 | 4904000 | FGMO
79 | Fenchugonj (Barakatullah) 51MW |  | RPP | 19*2.90 | 51 | 53 | 832800
80 | Fenchuganj (EPL) 44MW |  | RPP | 12*3.3+5*2 | 44 | 21 | 357000 | Engine problem
81 | Hobiganj 11MW |  | SIPP, REB | 4*2.90 | 11 | 11 | 219888
82 | Shahjibazar GT: Unit- 8, 9 |  | PDB | 2*35 | 66 | 69 | 1438000 | FGMO
83 | Shahjibazar 86MW |  | RPP | 32*2.90 | 86 | 86 | 624000
84 | Shahjibazar (EPL) 50MW |  | RPP | 27*2.0 | 50 | 49 | 858600
85 | Sylhet GT 150 MW |  | PDB | 1*142 | 142 | 78 | 2008410
86 | Sylhet GT 20 MW |  | PDB | 1*20 | 20 | 20 | 116000
87 | Sylhet (EPL) 50MW |  | RPP | 27*2 | 50 | 47 | 761940
88 | Shahjahanulla 25 MW |  | SIPP, REB | 3*9.34 | 25 | 16 | 346800 | Engine problem
89 | Summit Bibiana- 2 |  | IPP | 1*222+1*119 | 341 | 15 | 3896100 | Syn. process
| Bibiyana-3 285MW |  | PDB | 285 MW | 0 | 0 | 0 | On test
90 | Sylhet (Desh) 10MW |  | RPP | 6*1.95 | 10 | 9 | 48600
| Sylhet Area Total |  |  |  | 1549 | 813 | 19166990
91 | Bheramara GT-1,2,3 |  | PDB | 3*20 | 46 | 0 | 0 | Reserve
** | Bheramara (HVDC ) |  | Imported power | 2*500 | 1000 | 689 | 12256000
92 | Khulna (KPCL-1 & 3) |  | IPP | 19*6.5 | 0 | 0 | 0 | Contract Expired
93 | Khulna (KPCL-2) |  | QRPP | 7*17 | 115 | 32 | 115200 | Low demand
94 | Faridpur Peaking |  | PDB | 8*6.89 | 54 | 30 | 114720
95 | Khulna CCPP 225MW |  | NWPGCL | 1*150+1*75 | 230 | 0 | 0 | Reserve
96 | Gopalganj Peaking |  | PDB | 16*6.98 | 109 | 45 | 125952
97 | Bheramara 360 MW |  | NWPGCL | 1*278+1*132 | 410 | 370 | 9980640 | Frequency control
98 | Noapara (KZA) 40MW |  | QRPP | 5*8.5 | 40 | 40 | 442125
| Khulna (Aggreeco) 55MW |  | QRPP | 71*0.85 | 0 | 0 | 0 | Contract Expired
99 | Bangla Trak Noapara |  | IPP | 70*1.4 | 100 | 0 | 0 | Reserve
| Labon Chora 105 MW |  | IPP | 6*18.445 | 105 | 105 | 749760
| Khulna Area Total |  |  |  | 2209 | 1311 | 23784397
100 | Summit Barisal 110 MW |  | IPP | 7*17.076 | 110 | 48 | 214080 | Low demand
101 | Barisal GT: Unit-1, 2 |  | PDB | 2*20 | 30 | 0 | 0 | Reserve
102 | Bhola (Venture) 33MW |  | RPP | 1*34.50 | 33 | 19 | 347200 | Engine problem
103 | Bhola CCPP 194MW |  | PDB | 2*63+1*68 | 194 | 139 | 3305000 | FGMO & ST under maint.
104 | Bhola Aggreko 95MW |  | QRPP | 96*1.10 | 95 | 96 | 1255282
| Barisal Area Total |  |  |  | 462 | 302 | 5121562
105 | Baghabari GT 71MW |  | PDB | 1*71 | 71 | 0 | 0 | Gas shortage
| Baghabari GT 100MW |  | PDB | 1*100 | 100 | 0 | 69000 | Gas shortage
106 | Baghabari Peaking 50MW |  | PDB | 6*8.9 | 52 | 0 | 0 | Reserve
107 | Bera Peaking |  | PDB | 9*8.29 | 71 | 0 | 0 | Reserve
108 | Amnura 50MW |  | QRPP | 7*7.79 | 50 | 50 | 236210
109 | Katakhali (Northern) |  | QRPP | 6*8.9 | 50 | 0 | 0 | Reserve
110 | Katakhali Peaking |  | PDB | 6*8.7 | 50 | 0 | 0 | Reserve
111 | Sirajgonj Unit-1 225MW |  | NWPGCL | 1*150+1*75 | 210 | 0 | 0 | Gas shortage
112 | Sirajgonj Unit-2 225MW |  | NWPGCL | 1*150+1*75 | 220 | 181 | 4224745 | FGMO
113 | Sirajgonj Unit-3 225MW |  | NWPGCL | 1*141 | 141 | 0 | 0 | Gas shortage
| Sirajgonj Unit-4 414 MW(Gas) |  | SNWPGCL | 1*282 | 282 | 0 | 0 | Gas shortage
114 | Santahar Peaking |  | PDB | 6*8.7 | 50 | 38 | 116483
115 | Bogra (GBB) |  | RPP | 6*4 | 22 | 22 | 409440
116 | Bogra (EPL) |  | RPP | 5*3.3+5*2 | 10 | 5 | 90468 | Engine problem
117 | Ullapara (Summit) |  | SIPP, REB | 4*2.90 | 11 | 11 | 145206
118 | Rajlanka 52 MW |  | IPP | 6*8.92 | 52 | 43 | 307200 | Engine problem
119 | Chapainawabganj-100 MW |  | PDB | 12*8.924 | 104 | 51 | 243100 | Low demand
| Rajshahi Area Total |  |  |  | 1546 | 401 | 5841852
120 | Barapukuria Unit-1 |  | PDB | 1*125 | 85 | 0 | 0 | Under overhauling
| Barapukuria Unit-2 |  | PDB | 1*125 | 85 | 71 | 1686109 | Coal shortage
121 | Barapukuria Unit-3 |  | PDB | 1*275 | 274 | 149 | 3659800
122 | Rangpur GT |  | PDB | 1*20 | 20 | 17 | 54000
123 | Saidpur GT |  | PDB | 1*20 | 20 | 15 | 58000
| Rangpur Area Total |  |  |  | 484 | 252 | 5457909
| Total |  |  |  | 17142 | 8476 | 154185990
| Eastern Grid Total |  |  |  | 12441 | 6210 | 113980270
| Western Grid Total |  |  |  | 4701 | 2266 | 40205720
| National Grid Total |  |  |  | 17142 | 8476 | 154185990
*Data collected from respective power station over telephone.
Executive Engineer
Network Operation Division

## P3
MAXIMUM LOAD SERVED BY DIFFERENT GRID SUB-STATIONS
Date: | 2018-12-26 | [5 empty] | QF-LDC-09
(a) ENTIRE EASTERN GRID : |  |  | 5366 | MW | (b) ENTIRE WESTERN GRID : |  |  | 2569 | MW
i) Dhaka area |  |  | 2878 | MW | i) Khulna area |  |  | 993 | MW
ii) Chittagong area |  |  | 941 | MW | ii) Rajshahi area |  |  | 830 | MW
iii) Comilla area |  |  | 663 | MW | iii) Barisal area |  |  | 197 | MW
iv) Mymensingh area |  |  | 572 | MW | iv) Rangpur area |  |  | 549 | MW
v) Sylhet area |  |  | 312 | MW
| SYSTEM TOTAL DEMAND ( a + b ) = |  |  | 7935 | MW
MAXIMUM LOAD SERVED BY DIFFERENT SUB-STATIONS
Sub-station | Load (MW) | Hour | Sub-station | Load (MW) | Hour | Sub-station | Load (MW) | Hour
Siddhirganj | 90 | 1800 | Netrokona | 61 | 1900 | Goalpara | 27 | 1830
Munsiganj | 68 | 2000 | Jamalpur | 83 | 1830 | Central s/s | 54 | 1800
Sonargaon | 46 | 1930 | Sherpur | 68 | 1900 | Noapara | 71 | 1800
Shyampur | 148 | 1000 | Srimongal | 24 | 1800 | Jessore | 104 | 1900
Bhulta | 163 | 1930 | Shahjibazar | 82 | 1900 | Jhenida | 76 | 1830
Madanganj | 35 | 1000 | Fenchuganj | 27 | 1800 | Bottail | 88 | 1830
Shitalakhya | 88 | 1000 | Kulawara | 28 | 1800 | G.K Project | 32 | 1830
Rahim steel | 11 | 900 | Sylhet | 85 | 1800 | Faridpur | 120 | 1830
Matuail | 82 | 1200 | Chatak | 18 | 1830 | Madaripur | 87 | 1930
Ghorasal | 52 | 2000 | Sunamganj | 24 | 1800 | Gopalganj | 61 | 1900
Narsingdi | 108 | 1900 | Biani Bazar | 28 | 1800 | Bagerhat | 64 | 1900
Haripur (SBU) | 97 | 1830 | Comilla (S) | 120 | 1930 | Mongla | 36 | 1200
Ullon | 51 | 1800 | Comilla(N) | 69 | 2000 | Satkhira | 65 | 1930
Hasnabad | 142 | 1830 | Chandpur | 75 | 1830 | Gallamari | 29 | 900
Magbazar | 86 | 1800 | Feni | 84 | 1900 | Magura | 36 | 1830
Maniknagar | 70 | 1830 | Chowmuhani | 116 | 1800 | Chuadanga | 62 | 1830
Bangabhaban | 16 | 1100 | Ashuganj | 38 | 1800 | Barisal | 80 | 1900
Narinda | 60 | 1800 | Daudkandi | 80 | 1800 | Patuakhali | 55 | 1930
Dhanmondi | 77 | 1300 | B.Baria | 79 | 1830 | Bhandaria | 38 | 1930
Lalbag | 67 | 1200 | Ramganj | 22 | 1500 | Ishurdi | 40 | 1800
Madartek | 33 | 1830 | Madunaghat | 55 | 1800 | Ruppur Paromanobik | 1 | 100
Mirpur | 84 | 1800 | Hathazari | 61 | 2100 | Natore | 84 | 1830
Kalyanpur | 63 | 1800 | Khulshi | 157 | 1300 | Bogra | 170 | 1830
Gulshan | 74 | 1800 | Halishahar | 90 | 1830 | Noagaon | 84 | 1900
Uttara | 37 | 1800 | Baraulia | 136 | 1200 | Rajshahi | 92 | 1900
Uttara(New) | 6 | 1800 | Sikalbaha | 28 | 1800 | C.Nawabganj | 55 | 1800
Kamrangirchar | 55 | 1800 | Dohazari | 62 | 1800 | Amnura | 29 | 1830
Savar | 98 | 1830 | Cox'sbazar | 63 | 1830 | Pabna | 74 | 1830
Bhasantec | 75 | 1800 | Chandraghona | 20 | 1800 | Shahjadpur | 64 | 1800
Agargaon | 34 | 1800 | Kaptai | 3 | 1800 | Serajganj | 64 | 1930
Satmosjid | 58 | 1800 | A. Khaer Stl. | 21 | 1300 | Niyamatpur | 40 | 1900
Tongi | 102 | 1800 | Bakulia | 71 | 1830 | Joypurhat | 40 | 1830
Kabirpur | 129 | 1900 | Julda | 20 | 900 | Rangpur | 93 | 1830
Basundhara | 78 | 1800 | TK chemical | 5 | 1000 | Lalmonirhat | 72 | 1800
Manikganj | 60 | 1930 | Modern Steel | 13 | 1400 | Saidpur | 101 | 1800
Joydevpur | 186 | 1830 | Shahmirpur | 23 | 1800 | Purbasadipur | 80 | 1900
New Tongi | 76 | 1200 | Khagrachhari | 14 | 1900 | Thakurgaon | 58 | 1830
Korda | 181 | 2000 | Matarbari | 19 | 1800 | Palashbari | 82 | 1830
Dhamrai | 37 | 1830 | Baroiar Hat | 18 | 1900 | Barapukuria | 42 | 1930
Tangail | 125 | 1830 | Rangamati | 8 | 1800 | Panchagar | 34 | 1800
Mymensing | 173 | 1900 | Abul Khair 230 | 184 | 1300
Kishorganj | 68 | 2000 | BSRM | 96 | 1600
Sub Divisional Engineer |  |  | Executive Engineer |  |  | Superintendent Engineer
Network Operation Division |  |  | Network Operation Division |  |  | Load Despatch Circle
(1) Honbl. State Minister |  |  | (8) Executive Director (O & M) PGCB. |  |  | (18) C.E. Transmission (1 & 2) PGCB.
Ministry of Power,Energy & Mineral |  |  | (9) Member,Generation,PDB. |  |  | (19) S.E. System Protection,PGCB.
Resources, GOB. |  |  | (10) Member,Distribution,PDB. |  |  | (20) Director,Public Relation,PDB.
(2) Secy (Power Divn.)Ministry of |  |  | (11) Member,Transmission & |  |  | (21) Director Program, PDB.
Power,Energy & Mineral Resources. |  |  | System Operation,PDB. |  |  | (22) S.E. Consumer Affairs,PDB.
(3) Director General,Power cell |  |  | (12) Member,P&D,PDB. |  |  | (23) Director,Project Planning,PDB.
(4) Chairman,BERC |  |  | (13) C.E (P & D), PGCB. |  |  | (24) Director,System Planning,PDB.
(5) Chairman, BPDB. |  |  | (14) G.M. Commercial Operation |  |  | (25) Executive Eng.IMD.
(6) Managing Director, PGCB. |  |  | (15) C.E. Generation,PDB. |  |  | (26) Executive Eng. EMD.

## Voltage
MAXIMUM & MINIMUM VOLTAGES OF DIFFERENT GRID SUB-STATIONS:
Date: | 2018-12-26
Sub-Station | Maxm | Hour | Minm | Hour | Sub-Station | Maxm | Hour | Minm | Hour
| Voltage |  | Voltage |  |  | Voltage |  | Voltage
400 KV | KV |  | KV |  |  | KV |  | KV
Bibiyana | 406 | 4:00 | 393 | 15:00 | Kaliakoir | 394 | 3:00 | 381 | 14:00
Bheramara | 409 | 2:00 | 398 | 18:00 | Bhulta | 408 | 1:00 | 400 | 10:00
Ashuganj(N) | 409 | 19:00 | 402 | 10:00
230 KV | KV |  | KV |  | 230 KV | KV |  | KV
Ghorasal | 240 | 1:00 | 236 | 10:00 | Hathazari | 224 | 18:00 | 217 | 12:00
Ishurdi | 240 | 3:00 | 232 | 18:00 | Megnaghat | 238 | 4:00 | 232 | 9:00
Ashuganj | 244 | 5:00 | 240 | 8:00 | Fenchuganj | 244 | 2:00 | 236 | 14:00
Serajganj | 232 | 1:00 | 224 | 18:00 | Siddhirganj | 236 | 1:00 | 230 | 10:00
Baghabari | 231 | 1:00 | 228 | 18:00 | Maniknagar | 234 | 1:00 | 229 | 15:00
Barapukuria | 235 | 3:00 | 224 | 23:00 | Old Airport | 237 | 3:00 | 231 | 9:00
Bogra | 232 | 3:00 | 221 | 18:30 | Barisal | 236 | 4:00 | 228 | 8:00
Khulna South | 240 | 3:00 | 228 | 11:00 | AKSML | 224 | 18:30 | 215 | 12:00
Rampura | 231 | 1:00 | 228 | 12:00 | BSRM | 227 | 18:30 | 219 | 13:00
Haripur | 233 | 5:00 | 229 | 12:00 | Bibiyana | 243 | 1:00 | 235 | 14:00
Hasnabad | 234 | 3:00 | 229 | 15:00 | Bhulta | 235 | 1:00 | 230 | 10:00
Aminbazar | 237 | 1:00 | 232 | 9:00 | Ashuganj (S) | 243 | 17:00 | 237 | 10:00
Tongi | 234 | 19:00 | 226 | 16:00 | Kaliakoir | 241 | 3:00 | 232 | 14:00
Comilla (N) | 240 | 1:00 | 236 | 11:00
132 kV | KV |  | KV |  | 132 kV | KV |  | KV
Siddhirganj | 138 | 100 | 135 | 1000 | Ramganj | 137 | 1900 | 133 | 1000
Munsiganj | 141 | 1800 | 132 | 600 | Madanhat | 134 | 1930 | 129 | 900
Megnaghat | 136 | 100 | 134 | 1100 | Hathazari | 133 | 1800 | 129 | 1200
Shyampur | 134 | 100 | 129 | 1200 | Khulshi | 131 | 1830 | 125 | 900
Bhulta | 136 | 1900 | 130 | 100 | Halishahar | 134 | 1830 | 128 | 900
Madanganj | 140 | 1900 | 134 | 800 | Baraulia | 132 | 1830 | 127 | 100
Shitalakhya | 143 | 200 | 136 | 900 | Sikalbaha | 132 | 1830 | 126 | 900
Rahim steal | 138 | 100 | 135 | 1200 | Dohazari | 131 | 1830 | 126 | 1200
Matuail | 139 | 600 | 134 | 1200 | Cox'sbazar | 126 | 300 | 121 | 1200
Ghorasal | 140 | 100 | 140 | 200 | Chandraghona | 134 | 2000 | 129 | 800
Narsinghdi | 140 | 1700 | 135 | 100 | Kaptai | 134 | 1830 | 130 | 100
Haripur (SBU) | 138 | 100 | 135 | 1000 | A. Khaer Stl. | 131 | 1800 | 126 | 800
Ullon | 134 | 100 | 130 | 1200 | Bakulia | 131 | 1900 | 125 | 900
Hasnabad | 142 | 600 | 136 | 900 | Julda | 132 | 1830 | 125 | 900
Magbazar | 136 | 500 | 130 | 1000 | TK Chemical | 135 | 1830 | 130 | 100
Maniknagar | 137 | 300 | 130 | 1200 | Modern Steel | 131 | 1830 | 126 | 900
Bangabhaban | 142 | 200 | 134 | 1000 | Shahmirpur | 132 | 1830 | 125 | 800
Narinda | 134 | 200 | 130 | 1000 | Khagrachhari | 133 | 1900 | 127 | 700
Dhanmondi | 134 | 100 | 130 | 1200 | Matarbari | 128 | 1400 | 124 | 1200
Lalbag | 142 | 200 | 134 | 1000 | Baroiar Hat | 135 | 100 | 131 | 1000
Madartek | 134 | 200 | 130 | 1000 | Rangamati | 133 | 1900 | 127 | 1200
Mirpur | 137 | 500 | 131 | 1100 | Goalpara | 137 | 2100 | 129 | 1100
Kalyanpur | 140 | 300 | 136 | 1100 | Central s/s | 136 | 300 | 127 | 800
Gulshan | 134 | 400 | 130 | 900 | Noapara | 135 | 2100 | 125 | 800
Uttara | 140 | 200 | 135 | 1000 | Jessore | 131 | 2100 | 120 | 800
Uttara(New) | 137 | 300 | 132 | 1200 | Jhenida | 132 | 300 | 122 | 1100
Kamrangirchar | 141 | 500 | 134 | 1200 | Bottail | 139 | 1700 | 134 | 1800
Savar | 137 | 200 | 133 | 1100 | G.K.Project | 142 | 200 | 138 | 1830
Bhasantec | 138 | 200 | 134 | 1200 | Faridpur | 134 | 1500 | 130 | 1830
Agargaon | 138 | 300 | 134 | 1200 | Madaripur | 137 | 500 | 130 | 2100
Satmosjid | 137 | 200 | 134 | 1200 | Gopalganj | 136 | 600 | 128 | 2100
Tongi | 140 | 1900 | 136 | 1600 | Bagerhat | 134 | 2100 | 127 | 1300
Kabirpur | 136 | 400 | 130 | 1200 | Mongla | 134 | 2100 | 123 | 800
Basundhara | 130 | 300 | 125 | 1300 | Satkhira | 136 | 500 | 127 | 800
Manikganj | 141 | 400 | 134 | 1200 | Gallamari | 137 | 300 | 126 | 800
Joydevpur | 142 | 1900 | 136 | 1200 | Magura | 137 | 800 | 124 | 1830
New Tongi | 140 | 200 | 136 | 1200 | Chuadanga | 135 | 400 | 120 | 1830
Kodda | 140 | 2000 | 133 | 1600 | Barisal | 137 | 100 | 133 | 800
Dhamrai | 136 | 100 | 131 | 1300 | Patuakhali | 137 | 1700 | 130 | 800
Tangail | 138 | 600 | 132 | 1200 | Bhandaria | 136 | 400 | 130 | 1200
Mymensing | 137 | 100 | 130 | 1600 | Ishurdi | 140 | 100 | 135 | 800
Kishorganj | 138 | 300 | 134 | 1400 | Ruppur Paromanobik | 141 | 500 | 136 | 1830
Netrokona | 138 | 300 | 132 | 1600 | Natore | 138 | 400 | 131 | 1300
Jamalpur | 139 | 1000 | 127 | 1600 | Bogra | 138 | 100 | 130 | 1800
Sherpur | 137 | 1800 | 128 | 1600 | Noagaon | 135 | 100 | 127 | 1800
Srimongal | 140 | 200 | 137 | 1500 | Rajshahi | 134 | 200 | 126 | 1300
Shahjibazar | 140 | 1900 | 137 | 1100 | C.Nawabganj | 130 | 100 | 124 | 800
Fenchuganj | 136 | 200 | 133 | 1400 | Amnura | 135 | 1700 | 126 | 800
Khulawara | 135 | 100 | 133 | 1400 | Pabna | 136 | 100 | 130 | 1800
Sylhet | 135 | 100 | 134 | 900 | Shahjadpur | 143 | 700 | 133 | 100
Chatak | 135 | 100 | 133 | 1400 | Serajganj | 137 | 100 | 130 | 1830
Sunamganj | 135 | 1700 | 133 | 100 | Niyamatpur | 136 | 400 | 125 | 1800
Biani Bazar | 135 | 100 | 133 | 1400 | Joypurhat | 138 | 100 | 128 | 1800
Cumilla(s) | 132 | 1200 | 126 | 800 | Rangpur | 131 | 400 | 120 | 1800
Cumilla(n) | 144 | 1830 | 142 | 800 | Lalmonirhat | 130 | 600 | 114 | 1800
Chandpur | 140 | 1000 | 138 | 2100 | Saidpur | 132 | 300 | 119 | 1800
Feni | 135 | 2300 | 132 | 1500 | Purbasadipur | 130 | 400 | 118 | 1800
Chowmuhani | 133 | 2200 | 131 | 2100 | Thakurgaon | 124 | 300 | 106 | 1830
Ashuganj | 142 | 600 | 141 | 1900 | Palashbari | 133 | 600 | 122 | 1830
Daudkandi | 138 | 1900 | 136 | 1000 | Barapukuria | 135 | 300 | 127 | 1800
B.Baria | 141 | 1700 | 137 | 1100 | Panchagar | 123 | 300 | 102 | 1830

## L-Curve
Date | 2018-12-26
.
TIME | E-W INT.(Export) | EAST GRID | WEST GRID | TOTAL |  |  | DAILY LOAD CURVE
0:00 | 300 | 4381 | 1593 | 5974 |  |  |  | QF-LDC-12
0:30 | 270 | 4151.5 | 1525 | 5676.5 | Date: | 2018-12-26
1:00 | 240 | 3922 | 1457 | 5379
1:30 | 270 | 3880 | 1377 | 5257
2:00 | 300 | 3838 | 1297 | 5135
2:30 | 290 | 3762 | 1277 | 5039 | [5 empty] | Gen. at Eve. Peak | 8476 | 8476 MW (19:00 )
3:00 | 280 | 3686 | 1257 | 4943 | [6 empty] | 19:00
3:30 | 285 | 3633 | 1242 | 4875 | [5 empty] | Gen. at Day Peak | 6533 | 6533 MW (12:00 )
4:00 | 290 | 3580 | 1227 | 4807 | [6 empty] | 12:00
4:30 | 285 | 3565.5 | 1228 | 4793.5 | [5 empty] | Highest Generation | 8476
5:00 | 280 | 3551 | 1229 | 4780 | [6 empty] | 19:00
5:30 | 290 | 3672.5 | 1247 | 4919.5
6:00 | 300 | 3794 | 1265 | 5059
6:30 | 310 | 3913.65 | 1317 | 5230.65
7:00 | 320 | 4033.3 | 1369 | 5402.3
7:30 | 310 | 4215.45 | 1492 | 5707.45
8:00 | 300 | 4397.6 | 1615 | 6012.6
8:30 | 300 | 4537.1 | 1633 | 6170.1
9:00 | 300 | 4676.6 | 1651 | 6327.6
9:30 | 280 | 4703.55 | 1619.5 | 6323.05
10:00 | 260 | 4730.5 | 1588 | 6318.5
10:30 | 255 | 4728.25 | 1571.5 | 6299.75
11:00 | 250 | 4726 | 1555 | 6281
11:30 | 270 | 4823.5 | 1583.5 | 6407
12:00 | 290 | 4921 | 1612 | 6533
12:30 | 300 | 4938.1 | 1622.5 | 6560.6
13:00 | 310 | 4955.2 | 1633 | 6588.2
13:30 | 275 | 4858.15 | 1633.5 | 6491.65
14:00 | 240 | 4761.1 | 1634 | 6395.1
14:30 | 145 | 4758.75 | 1642 | 6400.75
15:00 | 50 | 4756.4 | 1650 | 6406.4
15:30 | 45 | 4693.8 | 1640.5 | 6334.3
16:00 | 40 | 4631.2 | 1631 | 6262.2
16:30 | 25 | 4707.3 | 1685 | 6392.3
17:00 | 10 | 4783.4 | 1739 | 6522.4
17:30 | 270 | 5242.7 | 1989 | 7231.7
18:00 | 530 | 5702 | 2239 | 7941
18:30 | 550 | 5956 | 2252.5 | 8208.5
19:00 | 570 | 6210 | 2266 | 8476
19:30 | 580 | 6049 | 2264 | 8313
20:00 | 510 | 5959 | 2250 | 8209 |  |  |  | Executive Engineer
20:30 | 450 | 5787 | 2221 | 8008 |  |  |  | Network Operation Division
21:00 | 390 | 5615 | 2192 | 7807
21:30 | 365 | 5441.5 | 2062.5 | 7504
22:00 | 340 | 5268 | 1933 | 7201 |  |  |  |  | Page 6 of 7
22:30 | 250 | 4872 | 1890 | 6762
23:00 | 160 | 4476 | 1847 | 6323
23:30 | 230 | 4428.5 | 1720 | 6148.5
24:00 | 300 | 4381 | 1593 | 5974
8476 MW (19:00 )
6533 MW (12:00 )

## En-Curve
DAILY ENERGY CURVE
Date | 2018-12-26 |  | Energy | 154185990
[10 empty] | 2018-12-26 | [5 empty] | QF-LDC-11
TIME | GAS | HVDC | P.GEN(GAS). | P.GEN(OIL). | COAL | HYDRO | OIL | SHORTAGE | TRIPURA
0:00 | 3741 | 506 | 1358 | 23 | 220 | 33 | 9 | 0 | 84
0:30 | 3757 | 424 | 1142.5 | 15 | 219 | 32.5 | 4.5 | 0 | 82 | Date: | 2018-12-26
1:00 | 3773 | 342 | 927 | 7 | 218 | 32 | 0 | 0 | 80
1:30 | 3654.5 | 341 | 926.5 | 7 | 218 | 32 | 0 | 0 | 78 | [7 empty] | Total Energy | 154.186 | Total Energy Gen 165.409 MKWHr Energy Not Served 0.000 MKWHr Energy Requirement 165.409 MKWHr
2:00 | 3536 | 340 | 926 | 7 | 218 | 32 | 0 | 0 | 76 | [7 empty] | Energy not Served | 0
2:30 | 3464.5 | 340 | 902.5 | 7 | 218.5 | 31.5 | 0 | 0 | 75 | [7 empty] | Energy Requirement | 154.186
3:00 | 3393 | 340 | 879 | 7 | 219 | 31 | 0 | 0 | 74
3:30 | 3359 | 340 | 845 | 7 | 219 | 31 | 0 | 0 | 74 | [6 empty] | Shortage
4:00 | 3325 | 340 | 811 | 7 | 219 | 31 | 0 | 0 | 74
4:30 | 3310 | 339.5 | 814 | 7 | 218.5 | 30.5 | 0 | 0 | 74
5:00 | 3295 | 339 | 817 | 7 | 218 | 30 | 0 | 0 | 74
5:30 | 3333.5 | 339.5 | 917 | 7 | 218 | 29.5 | 0 | 0 | 75
6:00 | 3372 | 340 | 1017 | 7 | 218 | 29 | 0 | 0 | 76
6:30 | 3431.5 | 340.5 | 1112.5 | 25.5 | 216.5 | 29.5 | 0 | 0 | 74 |  |  |  |  | Coal
7:00 | 3491 | 341 | 1208 | 44 | 215 | 30 | 0 | 0 | 72
7:30 | 3585.5 | 439 | 1272 | 83.5 | 215 | 30.5 | 0 | 0 | 77 |  |  |  | Oil |  |  |  | ,
8:00 | 3680 | 537 | 1336 | 123 | 215 | 31 | 0 | 0 | 82
8:30 | 3691.5 | 536.5 | 1412.5 | 189.5 | 215.5 | 31 | 0 | 0 | 83
9:00 | 3703 | 536 | 1489 | 256 | 216 | 31 | 0 | 0 | 84
9:30 | 3649.5 | 536.5 | 1476 | 309.5 | 216 | 31.5 | 0 | 0 | 88
10:00 | 3596 | 537 | 1463 | 363 | 216 | 32 | 0 | 0 | 92
10:30 | 3559 | 536.5 | 1412.5 | 424.5 | 217 | 32 | 4.5 | 0 | 93
11:00 | 3522 | 536 | 1362 | 486 | 218 | 32 | 9 | 0 | 94
11:30 | 3584 | 536.5 | 1424 | 487 | 217.5 | 32 | 9 | 0 | 95
12:00 | 3646 | 537 | 1486 | 488 | 217 | 32 | 9 | 0 | 96
12:30 | 3662.5 | 536.5 | 1489.5 | 494.5 | 218 | 32 | 10 | 0 | 96
13:00 | 3679 | 536 | 1493 | 501 | 219 | 32 | 11 | 0 | 96
13:30 | 3679 | 536 | 1493 | 501 | 219 | 32 | 11 | 0 | 96
14:00 | 3679 | 536 | 1493 | 501 | 219 | 32 | 11 | 0 | 96
14:30 | 3714 | 539.5 | 1377.5 | 493.5 | 219.5 | 32.5 | 9 | 0 | 95
15:00 | 3749 | 543 | 1262 | 486 | 220 | 33 | 7 | 0 | 94
15:30 | 3693.5 | 542.5 | 1262.5 | 471.5 | 219.5 | 33 | 9 | 0 | 93
16:00 | 3638 | 542 | 1263 | 457 | 219 | 33 | 11 | 0 | 92
16:30 | 3599 | 590.5 | 1304 | 527.5 | 219 | 32.5 | 21 | 0 | 95
17:00 | 3560 | 639 | 1345 | 598 | 219 | 32 | 31 | 0 | 98
17:30 | 3644 | 664 | 1419 | 999.5 | 219.5 | 32 | 145.5 | 0 | 108
18:00 | 3728 | 689 | 1493 | 1401 | 220 | 32 | 260 | 0 | 118
18:30 | 3861 | 689 | 1503.5 | 1526 | 220 | 32 | 259 | 0 | 118
19:00 | 3994 | 689 | 1514 | 1651 | 220 | 32 | 258 | 0 | 118
19:30 | 3974 | 689 | 1533 | 1486 | 220 | 32 | 259 | 0 | 120
20:00 | 3964 | 690 | 1540 | 1406 | 220 | 32 | 241 | 0 | 116
20:30 | 4002 | 689.5 | 1548.5 | 1229.5 | 220.5 | 32 | 173 | 0 | 113
21:00 | 4040 | 689 | 1557 | 1053 | 221 | 32 | 105 | 0 | 110
21:30 | 3993.5 | 689 | 1646 | 762 | 220 | 32 | 56.5 | 0 | 105
22:00 | 3947 | 689 | 1735 | 471 | 219 | 32 | 8 | 0 | 100
22:30 | 3839.5 | 689 | 1574 | 305.5 | 219.5 | 32 | 8.5 | 0 | 94
23:00 | 3732 | 689 | 1413 | 140 | 220 | 32 | 9 | 0 | 88
23:30 | 3736.5 | 597.5 | 1385.5 | 81.5 | 220 | 32.5 | 9 | 0 | 86 | Max Temp. in Dhaka |  | 24.9° C
24:00 | 3741 | 506 | 1358 | 23 | 220 | 33 | 9 | 0 | 84
Executive Engineer
Network Operation Division
Page 5 of 7
GAS
Oil
HVDC
COAL
HYDRO
Total Energy Gen 165.409 MKWHr Energy Not Served 0.000 MKWHr Energy Requirement 165.409 MKWHr
Note on W13: Author:

## Generation
2018-12-26
Si No | Unit | 1:00 | 2:00 | 3:00 | 4:00 | 5:00 | 6:00 | 7:00 | 8:00 | 9:00 | 10:00 | 11:00 | 12:00 | 13:00 | 14:00 | 15:00 | 16:00 | 17:00 | 18:00 | 18:30 | 19:00 | 19:30 | 20:00 | 21:00 | 22:00 | 23:00 | 24:00 | KWH
1 | Kaptai Unit-1, 2 & 3 | 32 | 32 | 31 | 31 | 30 | 29 | 30 | 31 | 31 | 32 | 32 | 32 | 32 | 32 | 33 | 33 | 32 | 32 |  | 32 | 32 | 32 | 32 | 32 | 32 | 33 | 710000
2 | Kaptai Unit-4 & 5
3 | Chattogram ST-1 (Raozan)
4 | Chittgong ST-2 (Raozan) | 120 | 120 | 120 | 120 | 120 | 120 | 120 | 120 | 120 | 120 | 120 | 120 | 120 | 120 | 120 | 120 | 120 | 120 |  | 120 | 120 | 120 | 120 | 120 | 120 | 120 | 2900000
5 | Raozan 25 MW (RPCL) | [9 empty] | 0 | 16 | 16 | 16 | 16 | 16 | 16 | 16 | 26 |  | 25 | 25 | 26 | 25 | 8 | 8 | 0 | 245880
| Teknaf Solartech 20MW | [5 empty] | 0 | 1.3 | 8.2 | 11.6 | 18 | 20.2 | 20.2 | 19.3 | 16.6 | 12.4 | 6.8 | 0.4 | 0 | [8 empty] | 133700
6 | Sikalbaha 225MW (Gas)
7 | Sikalbaha 225MW (Oil)
8 | Sikalbaha ST 60MW
9 | Sikalbaha GT 150MW (Gas) | 120 | 110 | 110 | 110 | 110 | 110 | 110 | 113 | 112 | 130 | 130 | 100 | 140 | 130 | 130 | 130 | 110 | 100 |  | 100 | 100 | 100 | 100 | 100 | 100 | 100 | 2712469
10 | Sikalbaha GT 150MW (Oil)
| Dohazari Peaking | [15 empty] | 0 | 1 | 68 |  | 53 | 54 | 51 | 0 |  |  |  | 180789
12 | Hathazari peaking
Daudkandi bangla trak
14 | Daudkandi Peaking 52MW | [12 empty] | 2 | 7 | 7 | 9 | 0 |  |  | 9 | 9 | 9 | 9 | 8 | 9 | 9 | 74792
15 | Siddhirgonj ST 210MW
16 | Siddhirgonj GT Unit-1& 2 | 115 | 125 | 120 | 120 | 125 | 125 | 210 | 175 | 165 | 155 | 120 | 145 | 155 | 201 | 201 | 185 | 187 | 199 |  | 198 | 204 | 204 | 201 | 195 | 125 | 125 | 4092000
17 | Siddhirganj CCPP-335 MW | 120 | 120 | 120 | 120 | 120 | 130 | 180 | 200 | 225 | 225 | 225 | 225 | 225 | 225 | 227 | 180 | 180 | 200 |  | 230 | 230 | 230 | 230 | 200 | 120 | 120 | 4574074
18 | Summit Gazipur -2 | [16 empty] | 8 | 124 |  | 158 | 105 | 125 | 0 |  |  |  | 444100
19 | Ashuganj 195MW Modular | 8 | 8 | 8 | 8 | 8 | 8 | 8 | 8 | 8 | 8 | 8 | 8 | 8 | 8 | 8 | 8 | 8 | 8 |  | 8 | 8 | 8 | 8 | 8 | 8 | 8 | 217454
20 | Ghorasal ST: Unit-1,2 | 38 | 38 | 38 | 38 | 38 | 38 | 38 | 38 | 38 | 38 | 38 | 38 | 0 | [6 empty] | 5 | 5 | 5 | 32 | 32 | 35 | 35 | 552000
21 | Ghorasal GT: Unit-3
22 | Ghorasal GT: Unit-4
23 | Ghorasal ST: Unit-5
24
25 | Ghorasal ST: Unit-7 | 360 | 320 | 280 | 280 | 250 | 280 | 310 | 330 | 380 | 380 | 380 | 380 | 380 | 380 | 380 | 342 | 300 | 300 |  | 280 | 260 | 260 | 260 | 260 | 260 | 260 | 7633454
26
28 | Ashuganj ST: Unit- 3
29 | Ashuganj ST: Unit- 4 | 80 | 80 | 80 | 80 | 80 | 80 | 80 | 100 | 100 | 100 | 100 | 100 | 100 | 80 | 80 | 80 | 80 | 80 |  | 80 | 80 | 80 | 80 | 80 | 80 | 80 | 2058160
30 | Ashuganj ST: Unit- 5 | 80 | 80 | 80 | 80 | 80 | 80 | 80 | 100 | 100 | 100 | 100 | 100 | 100 | 80 | 80 | 80 | 80 | 80 |  | 80 | 80 | 80 | 80 | 80 | 80 | 80 | 1993582
32 | Ashuganj Engines TSK | 5 | 5 | 5 | 5 | 5 | 5 | 5 | 40 | 40 | 40 | 40 | 40 | 40 | 40 | 40 | 40 | 40 | 40 |  | 40 | 40 | 40 | 40 | 40 | 40 | 40 | 691776
33 | Ashuganj CCPP 225 MW | 186 | 187 | 186 | 186 | 198 | 193 | 186 | 206 | 186 | 187 | 187 | 184 | 205 | 200 | 186 | 183 | 186 | 183 |  | 184 | 191 | 183 | 186 | 183 | 180 | 186 | 4650000
34 | Ashuganj CCPP(South) | 305 | 305 | 276 | 257 | 272 | 264 | 257 | 290 | 257 | 257 | 257 | 257 | 261 | 294 | 300 | 300 | 300 | 300 |  | 300 | 310 | 300 | 300 | 300 | 316 | 320 | 7080500
| Ashuganj CCPP(North) | 240 | 240 | 200 | 200 | 150 | 150 | 180 | 200 | 200 | 200 | 200 | 260 | 260 | 260 | 255 | 260 | 260 | 260 |  | 260 | 260 | 260 | 260 | 260 | 260 | 260 | 5619000
35 | Ashuganj (Precision) 55MW | 7 | 7 | 7 | 7 | 7 | 7 | 7 | 7 | 7 | 7 | 7 | 7 | 7 | 7 | 7 | 7 | 7 | 7 |  | 7 | 7 | 7 | 7 | 7 | 7 | 7 | 183840
36 | Chandpur CCPP | 96 | 94 | 100 | 100 | 100 | 101 | 96 | 100 | 100 | 100 | 100 | 100 | 100 | 100 | 100 | 100 | 100 | 95 |  | 100 | 100 | 100 | 100 | 100 | 100 | 100 | 2364620
37 | Tongi GT
38 | Haripur GT: Unit-1, 2
39 | Haripur 412 MW CCPP | 272 | 272 | 272 | 272 | 272 | 272 | 0 | 0 | [6 empty] | 6 | 20 | 60 | 141 |  | 360 | 345 | 345 | 357 | 343 | 347 | 343 | 4105220
40 | Meghnaghat CCPP 450MW | 350 | 350 | 350 | 320 | 300 | 380 | 450 | 450 | 450 | 400 | 370 | 450 | 450 | 450 | 400 | 400 | 370 | 370 |  | 370 | 370 | 370 | 370 | 370 | 340 | 340 | 9092125
41 | Haripur Power CCPP 360MW | 266 | 265 | 265 | 265 | 246 | 316 | 366 | 368 | 369 | 307 | 308 | 338 | 336 | 336 | 336 | 337 | 306 | 361 |  | 367 | 365 | 367 | 365 | 368 | 328 | 328 | 7694000
42 | Mymensingh RPCL 210MW | 155 | 158 | 160 | 146 | 146 | 145 | 202 | 202 | 186 | 172 | 154 | 154 | 152 | 151 | 150 | 154 | 153 | 156 |  | 154 | 154 | 154 | 154 | 157 | 154 | 154 | 3719480
43 | Haripur NEPC 110MW
44 | Fenchugonj CCPP-1 | 57 | 30 | 30 | 30 | 30 | 30 | 57 | 57 | 57 | 57 | 57 | 57 | 57 | 57 | 57 | 57 | 57 | 57 |  | 57 | 57 | 57 | 57 | 57 | 53 | 54 | 1165000
45 | Fenchugonj CCPP-2 | 63 | 40 | 40 | 40 | 40 | 40 | 40 | 63 | 63 | 63 | 63 | 63 | 63 | 63 | 63 | 63 | 63 | 63 |  | 63 | 63 | 63 | 63 | 63 | 63 | 63 | 1369680
46 | Shajibazar 330 MW | 217 | 217 | 216 | 210 | 224 | 224 | 215 | 218 | 215 | 214 | 214 | 214 | 228 | 215 | 216 | 224 | 216 | 218 |  | 219 | 214 | 221 | 217 | 216 | 217 | 222 | 4904000
47 | Shahjibazar GT: Unit- 8, 9 | 40 | 47 | 53 | 53 | 53 | 68 | 71 | 69 | 66 | 40 | 59 | 51 | 60 | 64 | 65 | 51 | 51 | 53 |  | 69 | 69 | 67 | 66 | 54 | 69 | 69 | 1438000
48 | Shahjibazar 86MW | 5 | 5 | 5 | 5 | 5 | 5 | 5 | 5 | 5 | 5 | 5 | 5 | 5 | 5 | 5 | 5 | 50 | 84 |  | 86 | 86 | 86 | 86 | 86 | 5 | 5 | 624000
49 | Shahjibazar (EPL) 50MW | 5 | 5 | 5 | 5 | 5 | 5 | 5 | 49 | 49 | 48 | 48 | 48 | 47 | 47 | 49 | 48 | 48 | 49 |  | 49 | 49 | 49 | 49 | 49 | 49 | 5 | 858600
50 | Sylhet GT 150 MW | 80 | 80 | 78 | 78 | 78 | 78 | 100 | 98 | 99 | 96 | 78 | 78 | 79 | 77 | 78 | 78 | 78 | 78 |  | 78 | 78 | 80 | 78 | 79 | 80 | 80 | 2008410
51 | Sylhet GT 20 MW | [16 empty] | 19 | 19 |  | 20 | 20 | 20 | 20 | 20 | 0 |  | 116000
52 | Sylhet (EPL) 50MW | 5 | 5 | 5 | 5 | 5 | 5 | 44 | 44 | 44 | 44 | 44 | 45 | 44 | 44 | 45 | 44 | 41 | 47 |  | 47 | 47 | 48 | 48 | 48 | 5 | 5 | 761940
53 | Sylhet (Desh) 10MW | [16 empty] | 8 | 9 |  | 9 | 9 | 9 | 9 | 9 | 0 |  | 48600
54 | Hobiganj 11MW | 11 | 8 | 8 | 8 | 8 | 8 | 8 | 8 | 5 | 8 | 8 | 8 | 8 | 8 | 8 | 8 | 11 | 11 |  | 11 | 11 | 11 | 11 | 11 | 11 | 11 | 219888
55 | Fenchugonj (Barakatullah) 51MW | 5 | 5 | 5 | 5 | 5 | 5 | 5 | 53 | 53 | 50 | 50 | 53 | 53 | 53 | 53 | 53 | 53 | 53 |  | 53 | 53 | 53 | 53 | 53 | 5 | 5 | 832800
56 | Shahjahanulla 25 MW | 0 | [6 empty] | 8 | 16 | 16 | 16 | 16 | 16 | 17 | 17 | 8 | 16 | 17 |  | 16 | 16 | 17 | 17 | 16 | 0 |  | 346800
57 | Summit Bibiana- 2 | 70 | 115 | 130 | 130 | 165 | 215 | 220 | 210 | 270 | 290 | 230 | 230 | 230 | 0 | 0 |  |  | 10 |  | 15 | 31 | 30 | 50 | 200 | 320 | 360 | 3896100
58 | Southern 55MW | [16 empty] | 17 | 17 |  | 17 | 0 | 0 |  |  |  |  | 48190
59 | Sikalbaha (Energis) | [5 empty] | 0 | 2 | 9 | 20 | 31 | 36 | 40 | 50 | 50 | 50 | 40 | 40 | 50 |  | 50 | 50 | 50 | 50 | 50 | 50 | 16 | 699840
60 | Barabkunda (Regent) | 22 | 22 | 22 | 22 | 22 | 22 | 22 | 22 | 22 | 22 | 22 | 22 | 22 | 22 | 22 | 23 | 22 | 22 |  | 23 | 22 | 22 | 22 | 22 | 22 | 22 | 533952
61 | Narshingdi (Doreen) | [7 empty] | 0 | 22 | 22 | 0 | 22 | 0 | 0 | 16 | 22 | 22 | 22 |  | 22 | 22 | 22 | 22 | 22 | 0 |  | 219348
62 | Tangail (Doreen) 22MW | [6 empty] | 20 | 17 | 17 | 17 | 17 | 17 | 17 | 17 | 17 | 20 | 20 | 20 |  | 20 | 20 | 20 | 20 | 20 | 0 |  | 281376
63 | Tripura | 80 | 76 | 74 | 74 | 74 | 76 | 72 | 82 | 84 | 92 | 94 | 96 | 96 | 98 | 94 | 92 | 98 | 118 |  | 118 | 120 | 116 | 110 | 100 | 88 | 84 | 2194560
64 | Malancha, Ctg. EPZ (United) | 42 | 42 | 42 | 5 | 15 | 15 | 39 | 13 | 4 | 3 | 2 | 3 | 14 | 5 | 2 | 2 | 8 | 13 |  | 24 | 29 | 33 | 33 | 39 | 42 | 40 | 540000
65 | Feni (Doreen) 22MW | [6 empty] | 16 | 16 | 16 | 19 | 19 | 22 | 22 | 22 | 22 | 22 | 22 | 22 |  | 22 | 22 | 22 | 22 | 22 | 22 | 22 | 352944
66 | Feni, Mohipal (Doreen) | [7 empty] | 0 | 11 | 11 | 11 | 11 | 11 | 11 | 11 | 11 | 11 | 5 |  | 11 | 11 | 11 | 11 | 11 | 0 |  | 140400
67 | Jangalia (Summit) 33MW | 0 | [6 empty] | 0 | 25 | 25 | 25 | 25 | 25 | 25 | 25 | 25 | 25 | 25 |  | 25 | 25 | 25 | 25 | 25 | 8 | 8 | 359200
68 | Summit Cumilla 25MW | 15 | 15 | 15 | 15 | 15 | 15 | 15 | 15 | 15 | 15 | 15 | 0 | 0 | 18 | 22 | 18 | 18 | 22 |  | 22 | 22 | 22 | 22 | 22 | 22 | 22 | 412270
69 | Summit Ashulia | 25 | 25 | 25 | 25 | 25 | 25 | 25 | 25 | 25 | 25 | 25 | 25 | 25 | 25 | 25 | 25 | 25 | 25 |  | 25 | 25 | 25 | 25 | 25 | 25 | 25 | 600000
70 | Summit Madhabdi | 33 | 33 | 33 | 33 | 33 | 33 | 33 | 33 | 33 | 6 | 6 | 29 | 29 | 29 | 29 | 29 | 29 | 22 |  | 33 | 33 | 33 | 33 | 33 | 25 | 24 | 694800
71 | Summit Maona | 33 | 33 | 33 | 33 | 33 | 33 | 33 | 33 | 33 | 33 | 33 | 33 | 33 | 33 | 33 | 33 | 33 | 33 |  | 33 | 33 | 33 | 33 | 33 | 33 | 33 | 812245
72 | Summit Rupganj | 25 | 25 | 25 | 25 | 25 | 25 | 25 | 25 | 25 | 25 | 25 | 32 | 16 | 32 | 32 | 32 | 25 | 33 |  | 33 | 33 | 33 | 33 | 33 | 33 | 33 | 686900
73 | Ghorashal (Regent) | 7 | 7 | 7 | 7 | 7 | 7 | 7 | 32 | 102 | 102 | 102 | 102 | 102 | 102 | 102 | 102 | 101 | 101 |  | 101 | 101 | 101 | 101 | 101 | 12 | 12 | 1569227
76 | Siddhirganj (Desh)
77 | Siddhirganj (Dutch Bangla)
78 | Gazipur (RPCL) | [5 empty] | 0 | 2 | 8 | 8 | 8 | 8 | 8 | 8 | 8 | 8 | 8 | 8 | 21 |  | 43 | 43 | 34 | 34 | 0 |  |  | 253164
79 | Kodda 149MW
80 | Jamalpur 95MW | [8 empty] | 4 | 32 | 50 | 35 | 35 | 35 | 35 | 6 | 35 | 40 |  | 57 | 72 | 73 | 81 | 35 | 0 |  | 621120
81 | Lakdhanvi 52 MW
82 | Madanganj 102MW | [16 empty] | 5 | 24 |  | 48 | 48 | 35 | 0 |  |  |  | 979861
83 | Pagla (DPA )
84 | B.Baria (Aggreko) 85MW | 5 | 5 | 5 | 5 | 5 | 5 | 5 | 30 | 30 | 30 | 30 | 30 | 30 | 30 | 60 | 60 | 85 | 85 |  | 85 | 85 | 85 | 85 | 85 | 85 | 40 | 979861
85 | Keraniganj (Powerpac) 100MW
86 | Meghnaghat CCPP(Summit)
87 | Meghnaghat (IEL) | [17 empty] | 4 |  | 7 | 0 | 0 |  |  |  |  | 16320
88 | Ghorashal 78MW (MAX) | [16 empty] | 60 | 81 |  | 83 | 83 | 84 | 84 | 85 | 40 | 40 | 641312
90 | Ashuganj (United) 53MW | 5 | 5 | 5 | 5 | 5 | 5 | 5 | 5 | 5 | 5 | 5 | 5 | 5 | 5 | 5 | 5 | 5 | 5 |  | 5 | 5 | 5 | 5 | 5 | 5 | 5 | 120000
91 | Juldah (Acorn) | [17 empty] | 50 |  | 50 | 10 | 10 | 0 |  |  |  | 105840
92 | Fenchuganj (EPL) 44MW | 5 | 5 | 5 | 5 | 5 | 5 | 5 | 18 | 21 | 21 | 21 | 21 | 21 | 21 | 21 | 21 | 21 | 21 |  | 21 | 21 | 21 | 21 | 21 | 5 | 5 | 357000
93 | Ashuganj (Midland) 51MW | 5 | 5 | 5 | 5 | 5 | 5 | 5 | 5 | 20 | 51 | 51 | 51 | 51 | 51 | 51 | 51 | 51 | 51 |  | 42 | 42 | 42 | 42 | 51 | 6 | 6 | 797773
94 | Gagnagar (Orion) | [8 empty] | 7 | 24 | 68 | 68 | 65 | 68 | 68 | 68 | 65 | 40 |  | 40 | 40 | 0 |  |  |  |  | 640224
95 | Patenga 50MW | [9 empty] | 0 | 20 | 25 | 25 | 25 | 25 | 25 | 25 | 40 |  | 50 | 50 | 50 | 50 | 35 | 0 |  | 414240
96 | Chattogram ECPV 108 MW | [14 empty] | 6 | 6 | 12 | 12 |  | 12 | 12 | 0 |  |  |  |  | 53760
97 | Katpotti 51 MW | [8 empty] | 3 | 6 | 6 | 6 | 6 | 6 | 6 | 6 | 6 | 22 |  | 47 | 47 | 47 | 47 | 41 | 0 |  | 269232
98 | Bosila 108MW | [7 empty] | 6 | 8 | 8 | 8 | 8 | 8 | 8 | 8 | 8 | 10 | 46 |  | 46 | 46 | 46 | 46 | 7 | 0 |  | 273600
99 | Madanganj-55 MW | [9 empty] | 3 | 40 | 40 | 40 | 40 | 40 | 40 | 50 | 30 |  | 30 | 30 | 30 | 15 | 0 |  |  | 440994
100 | Northern 55 MW | [9 empty] | 0 | 18 | 18 | 18 | 18 | 18 | 18 | 18 | 54 |  | 56 | 56 | 56 | 56 | 0 |  |  | 357472
101 | Kushiara 163 MW CCPP GT | 100 | 60 | 0 | [20 empty] | 10 | 10 | 10 | 220172
102 | Sarishabari (Solar) | [7 empty] | 0.4 | 1 | 1.5 | 1.8 | 1.8 | 1.9 | 1.5 | 0 | 0.4 | 0 | [9 empty] | 11000
103 | Banco Energy 54MW | [7 empty] | 0 | 18 | 18 | 18 | 18 | 18 | 18 | 18 | 18 | 18 | 54 |  | 55 | 55 | 55 | 55 | 36 | 0 |  | 438840
104 | APR Energy , Keranigonj
105 | Bramhangoan 100 MW (Aggreko)
106 | United Mymensingh PPL | 7 | 7 | 7 | 7 | 7 | 7 | 7 | 7 | 7 | 32 | 7 | 7 | 7 | 7 | 7 | 7 | 7 | 100 |  | 100 | 100 | 70 | 32 | 7 | 7 | 7 | 561600
112 | Aggreko Aurahati 100MW
114 | Summit Gazipur-1 150MW | [8 empty] | 11 | 15 | 15 | 15 | 15 | 14 | 15 | 15 | 15 | 30 |  | 50 | 32 | 32 | 16 | 0 |  |  | 286560
115 | Juldah 100 MW Unit-3 | [6 empty] | 0 | 11 | 35 | 92 | 92 | 92 | 90 | 82 | 82 | 92 | 92 | 92 |  | 92 | 92 | 92 | 92 | 80 | 10 | 0 | 1176000
116 | Chandpur Desh 200MW | [6 empty] | 9 | 17 | 17 | 29 | 51 | 51 | 51 | 51 | 51 | 51 | 51 | 100 |  | 150 | 105 | 107 | 52 | 0 |  |  | 954240
117 | Midland 150MW | [16 empty] | 13 | 132 |  | 150 | 150 | 150 | 100 | 0 |  |  | 552000
118 | Bibiyana-3 285MW
120 | Eastern Zone Total | 3922 | 3838 | 3686 | 3580 | 3551 | 3794 | 4033.3 | 4386.6 | 4676.6 | 4730.5 | 4726 | 4921 | 4955.2 | 4761.1 | 4756.4 | 4631.2 | 4783.4 | 5702 | 0 | 6210 | 6049 | 5959 | 5615 | 5268 | 4476 | 4381 | 113980270
121
122 | o
123 | Khulna 60MW
124 | Khulna (KPCL-1 & 3)
125 | Khulna (KPCL-2) | [16 empty] | 16 | 16 |  | 32 | 32 | 32 | 16 | 0 |  |  | 115200
126
127 | Khulna (Aggreeco) 55MW
128 | Faridpur Peaking | [17 empty] | 31 |  | 30 | 30 | 30 | 30 | 0 |  |  | 114720
Khulna CCPP 225MW
129 | Labon Chora 105 MW | [7 empty] | 17 | 70 | 17 | 17 | 17 | 17 | 17 | 17 | 17 | 17 | 105 |  | 105 | 105 | 105 | 105 | 65 | 0 |  | 749760
130
131
132
133
| Summit Barisal 110 MW | [16 empty] | 26 | 48 |  | 48 | 48 | 48 | 48 | 0 |  |  | 214080
136 | Barisal GT: Unit-1, 2
137 | Bhola Aggreko 95MW | 12 | 11 | 11 | 11 | 11 | 11 | 10 | 10 | 12 | 51 | 51 | 51 | 51 | 51 | 77 | 80 | 81 | 92 |  | 96 | 96 | 96 | 96 | 96 | 97 | 95 | 1255282
| Bhola CCPP 194MW | 119 | 142 | 144 | 115 | 144 | 144 | 144 | 144 | 142 | 114 | 140 | 124 | 135 | 135 | 135 | 128 | 119 | 139 |  | 139 | 140 | 140 | 142 | 124 | 142 | 144 | 3305000
140 | Bhola (Venture) 33MW | 15 | 16 | 14 | 13 | 13 | 13 | 12 | 14 | 13 | 14 | 3 | 12 | 12 | 15 | 14 | 13 | 15 | 19 |  | 19 | 19 | 19 | 18 | 17 | 17 | 15 | 347200
141 | Bangla Trak Noapara
142 | Noapara (KZA) 40MW | [5 empty] | 0 | 24 | 40 | 40 | 40 | 8 | 16 | 24 | 24 | 8 | 8 | 8 | 40 |  | 40 | 40 | 40 | 40 | 40 | 40 | 0 | 442125
143 | Gopalganj Peaking | [15 empty] | 2 | 10 | 40 |  | 45 | 45 | 30 | 0 |  |  |  | 125952
144 | Bheramara GT-1,2,3
145
146 | Bheramara HVDC | 342 | 340 | 340 | 340 | 339 | 340 | 341 | 537 | 536 | 537 | 536 | 537 | 536 | 536 | 543 | 542 | 639 | 689 |  | 689 | 689 | 690 | 689 | 689 | 689 | 506 | 12256000
147 | Bheramara 360 MW | 451 | 400 | 370 | 370 | 340 | 370 | 451 | 453 | 430 | 410 | 380 | 433 | 433 | 435 | 400 | 400 | 330 | 370 |  | 370 | 370 | 370 | 400 | 400 | 400 | 400 | 9980640
148
149
150 | Barapukuria Unit-1
151 | Barapukuria Unit-2 | 69 | 69 | 70 | 70 | 69 | 69 | 66 | 66 | 67 | 67 | 68 | 68 | 70 | 70 | 71 | 70 | 70 | 71 |  | 71 | 71 | 71 | 71 | 70 | 71 | 71 | 1686109
152 | Barapukuria Unit-3 | 149 | 149 | 149 | 149 | 149 | 149 | 149 | 149 | 149 | 149 | 150 | 149 | 149 | 149 | 149 | 149 | 149 | 149 |  | 149 | 149 | 149 | 150 | 149 | 149 | 149 | 3659800
153 | Baghabari GT 71MW
156 | Baghabari GT 100MW | 104 | 0 | [24 empty] | 69000
Baghabari Peaking 50MW
157 | Sirajgonj Unit-1 225MW (Gas)
158 | Sirajgonj Unit-1 225MW (Oil)
| Sirajgonj Unit-2 225MW (Gas) | 181 | 160 | 149 | 149 | 154 | 159 | 159 | 157 | 152 | 149 | 153 | 156 | 157 | 153 | 196 | 182 | 187 | 187 |  | 181 | 178 | 178 | 190 | 178 | 182 | 181 | 4224745
Sirajgonj Unit-2 225MW (Oil)
159 | Sirajgonj Unit-3 225 MW(Gas)
Sirajgonj Unit-3 225 MW(Oil)
160 | Sirajgonj Unit-4 414 MW(Gas)
161 | Bera Peaking
162 | Bogra (GBB) | 5 | 5 | 5 | 5 | 5 | 5 | 10 | 10 | 22 | 22 | 22 | 22 | 22 | 22 | 22 | 22 | 22 | 22 |  | 22 | 22 | 22 | 22 | 22 | 22 | 22 | 409440
163 | Bogra (EPL) | 5 | 0 | [5 empty] | 5 | 5 | 5 | 5 | 5 | 5 | 5 | 5 | 5 | 5 | 5 |  | 5 | 5 | 5 | 5 | 5 | 5 | 5 | 90468
164 | Ullapara (Summit) | 5 | 5 | 5 | 5 | 5 | 5 | 3 | 5 | 5 | 5 | 5 | 5 | 5 | 5 | 5 | 5 | 5 | 11 |  | 11 | 11 | 11 | 11 | 11 | 8 | 5 | 145206
165 | Amnura 50MW | [16 empty] | 12 | 50 |  | 50 | 50 | 50 | 50 | 24 | 0 |  | 236210
166 | Katakhali (Northern)
167 | Katakhali Peaking
168 | Santahar Peaking | [16 empty] | 20 | 38 |  | 38 | 38 | 38 | 0 |  |  |  | 116483
169 | Rajlanka 52 MW | [7 empty] | 8 | 8 | 8 | 8 | 8 | 8 | 8 | 8 | 8 | 8 | 34 |  | 43 | 43 | 43 | 43 | 43 | 25 | 0 | 307200
170 | Chapainawabganj-100 MW | [10 empty] | 9 | 9 | 9 | 9 |  |  |  | 51 |  | 51 | 51 | 51 | 51 | 0 |  |  | 243100
171
172
173 | Rangpur GT | [17 empty] | 17 |  | 17 | 17 | 17 | 0 |  |  |  | 54000
175 | Saidpur GT | [17 empty] | 15 |  | 15 | 15 | 15 | 15 | 0 |  |  | 58000
176
177
178
178 | Western Zone Total | 1225 | 1129 | 1133 | 1131 | 1083 | 1134 | 1140 | 1615 | 1651 | 1588 | 1555 | 1612 | 1633 | 1634 | 1650 | 1631 | 1739 | 2239 |  | 2266 | 2264 | 2250 | 2192 | 1933 | 1847 | 1593 | 40205720