## Forecast
Power Grid Bangladesh PLC
National Load Dispatch Center (NLDC)
Forecasted Generation & Demand of National Grid
| Date : | 29-06-2026
Sl. | Name of the Power Station | Fuel | Producer | Installed Capacity |  | Present Capacity | Actual Generation on |  | Forecasted Available Gen. on |  | Effective Available Gen. on |  | Remarks
[7 empty] | 28-06-2026 | during | 29-06-2026 | during | 29-06-2026 | during
[7 empty] | Day Peak | Ev. Peak | Day Peak | Ev. Peak | Day Peak | Ev. Peak
|  |  |  | Unit No. X Capacity | MW | MW | MW | MW | MW | MW | MW | MW
1 | Ghorasal Repowered CCPP Unit-3 | Gas | PDB | 1*260 | 260 | 260 | 0 | 0 | 0 | 0 | 0 | 0 | GT is under maintenance
2 | Ghorasal Repowered CCPP Unit-4 | Gas | PDB | 1*210 | 210 | 240 | 0 | 0 | 230 | 230 | 0 | 0 | Gas shortage
| Ghorasal TPP Unit-5 | Gas | PDB | 1*210 | 210 | 190 | 0 | 0 | 190 | 190 | 0 | 0 | Gas shortage
3 | Ghorasal 365 MW CCPP Unit-7 | Gas | PDB | 1*243+1*122 | 365 | 365 | 0 | 0 | 0 | 0 | 0 | 0 | Gas shortage
4 | Ghorashal 108 MW PP (Regent) | Gas | IPP | 34*3.35 | 108 | 97.7 | 0 | 0 | 97.7 | 97.7 | 0 | 0 | Gas (RMS) problem
5 | Haripur GTPP | Gas | SBU,PDB | 32*2 | 32 | 20 | 0 | 0 | 0 | 0 | 0 | 0 | -
6 | Haripur 412 MW CCPP | Gas | EGCB | 1*273+1*139 | 412 | 412 | 383 | 365 | 412 | 412 | 380 | 380 | AGC
| Haripur 360 MW CCPP (HPL) | Gas | IPP | 1*235+1*125 | 0 | 0 | 0 | 0 | 0 | 0 | 0 | 0 | Contract Expired
7 | Meghnaghat 450 MW CCPP (MPL) | Gas | IPP | 2*150+1*150 | 450 | 450 | 0 | 0 | 225 | 225 | 0 | 0 | Gas shortage
8 | Meghnaghat CCPP(Summit) | Gas | IPP | 2*110+1*110 | 335 | 335 | 0 | 0 | 335 | 335 | 0 | 0 | Gas shortage
9 | Madanganj-55 MW PP(Summit) | HFO | IPP | 3*17+1*11.3 | 55 | 55 | 55 | 42 | 55 | 55 | 55 | 55 | -
12 | Siddhirgonj 210 MW TPP | Gas | PDB | 1*210 | 210 | 115 | 0 | 0 | 0 | 0 | 0 | 0 | Under Major Overhauling
13 | Siddhirgonj 2*120 MW GTPP | Gas | EGCB | 2*105 | 210 | 210 | 0 | 0 | 210 | 210 | 0 | 0 | Gas shortage
14 | Siddhirganj 335 MW CCPP | Gas | EGCB | 1*217+118 | 335 | 335 | 305 | 300 | 335 | 335 | 315 | 315 | Gas shortage
15 | Gagnagar 102 MW PP (Digital Power) | HFO | IPP | 12*8.924 | 102 | 102 | 0 | 0 | 102 | 102 | 0 | 0 | Liquid fuel shortage
17 | Kamalaghat 54 MW PP(Banco Energy) | HFO | IPP | 3*18 | 54 | 53.97 | 0 | 35 | 53.97 | 53.97 | 18 | 35 | Liquid fuel shortage
18 | Kodda 150 MW PP BRPL | HFO | PDB-RPCL | 9*17.06 | 149 | 149.36 | 15 | 16 | 149.36 | 149.36 | 15 | 15 | Liquid fuel shortage
18 | Manikganj 55 MW PP (Northern) | HFO | IPP | 19.3*3 | 55 | 55 | 17 | 35 | 55 | 55 | 35 | 35 | Liquid fuel shortage
20 | Nababganj 55 MW PP (Southern power ) | HFO | IPP | 19.3*3 | 55 | 55 | 0 | 35 | 0 | 0 | 0 | 35 | Liquid fuel shortage
22 | Summit Power Ashulia | Gas | IPP |  | 80 | 33.75 | 17 | 20 | 33 | 33 | 21 | 21 | Low gas pressure
22 | Summit Power Madhabdi | Gas | IPP | 3*3.67+4*8.73 | 80 | 23 | 21 | 21 | 22 | 22 | 22 | 22 | -
25 | Gazipur 52 MW PP | HFO | RPCL | 6*8.9 | 52 | 52.194 | 24 | 24 | 52.19 | 52.19 | 0 | 25 | Liquid fuel shortage
26 | Tongi 80 MW GTPP | Gas | PDB | 1* 105 | 105 | 105 | 0 | 0 | 0 | 0 | 0 | 0 | Under Maintenance of Exciter
27 | Kodda 300 MW PP Unit-2 (Summit) | HFO | IPP | 18*17.06 | 300 | 300 | 146 | 195 | 300 | 300 | 48 | 128 | Liquid fuel shortage
28 | Kodda 149 MW PP Unit-1 (Summit) | HFO | IPP | 8*18.45+8.97 | 149 | 149 | 52 | 132 | 149 | 149 | 70 | 132 | Liquid fuel shortage
29 | Gazipur 100 MW PP | HFO | RPCL | 6*17.5 | 105 | 105 | 35 | 52 | 105 | 105 | 17 | 17 | Liquid fuel shortage
30 | Meghnaghat 104 MW PP (OPCL) | HFO | IPP | 6*18.5 | 104 | 104 | 0 | 0 | 104 | 104 | 0 | 0 | Liquid fuel shortage
31 | Manikgonj 162MW PP(MPGL) | HFO | IPP | 9*18 | 162 | 162 | 17 | 90 | 162 | 162 | 18 | 108 | Liquid fuel shortage
32 | Spectra Solar Plant Ltd. | Solar | IPP |  | 35 | 35 | 32 | 0 | 30 | 0 | 30 | 0 | -
33 | Kanchan Purbachal Power Generation Ltd. | HFO | IPP | 18.4*3 | 55 | 55 | 2 | 17 | 55 | 55 | 0 | 17 | Liquid fuel shortage
34 | Unique Meghnaghat Power Limited (UMPL) | Gas | IPP |  | 584 | 584 | 480 | 515 | 584 | 584 | 526 | 526 | AGC+Gas shortage
35 | Meghnaghat CCPP(Summit)-2 | Gas/HSD | IPP | 1*409+1*202 | 583 | 583 | 510 | 550 | 583 | 583 | 525 | 525 | FGMO
| JERA Meghnaghat Power Limited | Gas | IPP | 250*2+268 | 0 | 718 | 0 | 0 | 718 | 718 | 0 | 0 | Gas shortage
| Sreepur 150 MW PP BRPL | HFO | PDB-RPCL | 9*18 | 0 | 160 | 142 | 142 | 160 | 160 | 142 | 142 | Liquid fuel shortage
Dhaka Area Total |  |  |  |  | 6001 | 6668.974 | 2253 | 2586 | 5507.22 | 5477.22 | 2237 | 2533
36 | Chattogram TPP | Gas | PDB | 1*210+1*210 | 420 | 360 | 0 | 0 | 0 | 0 | 0 | 0 | Unit #1 Under Maintenance, Unit#2 Gas Shortage
37 | Raozan 25 MW PP | HFO | IPP | 3*8.9 | 25 | 25.5 | 0 | 25.5 | 25.5 | 25.5 | 25.5 | 25.5 | -
38 | Teknaf 20MW PP (Solartech) | Solar | IPP |  | 20 | 20 | 4 | 0 | 0 | 0 | 0 | 0 | -
39 | Patenga 50MW PP (Baraka) | HFO | IPP | 8*6.98 | 50 | 50 | 6 | 6 | 50 | 50 | 6 | 19 | Liquid fuel shortage
40 | Karnaphuli Hydro PP Unit-1,2,3,4, 5 | Hydro | PDB | 2*40+3*50 | 230 | 230 | 89 | 89 | 91 | 91 | 91 | 91 | -
41 | Sikalbaha 225MW CCPP | Gas/HSD | PDB | 1*150+1*75 | 225 | 225 | 217 | 219 | 215 | 215 | 215 | 215 | -
42 | Sikalbaha Peaking GT | Gas/HSD | PDB | 1*150 | 150 | 150 | 0 | 0 | 0 | 0 | 0 | 0 | -
43 | Sikalbaha 105 MW PP (Baraka Sikalbaha) | HFO | IPP | 6*17.5 | 105 | 105 | 17 | 17 | 105 | 105 | 17 | 17 | Liquid fuel shortage
44 | Hathazari 100 MW peaking PP | HFO | PDB | 11*8.9 | 98 | 98 | 44 | 14 | 40 | 56 | 40 | 56 | Liquid fuel shortage
45 | Dohazari -Kalaish 100 MW Peaking | HFO | PDB | 6*17 | 102 | 102 | 0 | 33 | 0 | 51 | 0 | 51 | -
46 | Juldah 100 MW PP Unit-3 (Acorn) | HFO | IPP | 8*13.5 | 100 | 100 | 12 | 12 | 0 | 0 | 12 | 12 | Liquid fuel shortage
| Malancha, Ctg. EPZ (United) | Gas | IPP | 5*8.73+3*9.34 | 42 | 42 | 0 | 4 | 5 | 20 | 5 | 20 | -
47 | Chattogram 108 MW PP (ECPV) | HFO | IPP | 16*7 | 108 | 108 | 28 | 68 | 108 | 108 | 25 | 50 | Liquid fuel shortage
48 | Kaptai 7 MW Solar PP | Solar | PDB |  | 7 | 6 | 2.25 | 0 | 3.46 | 0 | 3.46 | 0 | -
49 | Anwara 300 MW PP (United) | HFO | IPP | 17*17+24 | 300 | 300 | 16 | 16 | 300 | 300 | 16 | 16 | Liquid fuel shortage
50 | Jodiac Power | HFO | IPP | 3*18.55+1*3.6 | 54 | 54.363 | 0 | 54.36 | 54.36 | 54.36 | 0 | 54 | -
51 | Karnaphuli Power Ltd. | HFO | IPP | 18.415*6+6.5 | 110 | 110 | 0 | 0 | 110 | 110 | 17 | 17 | Liquid fuel shortage
52 | Juldah unit-2 (Acorn) | HFO | IPP | 8*13.6 | 100 | 100 | 12 | 12 | 0 | 0 | 12 | 12 | Liquid fuel shortage
53 | Anlima Energy Ltd. | HFO | IPP | 6*21.2 | 116 | 116 | 89 | 107 | 116 | 116 | 92 | 92 | FGMO
54 | Mirsharai 150 MW BRPL | HFO/Gas | IPP | 18.5*9 | 163 | 163 | 0 | 0 | 0 | 0 | 0 | 0 | Under Maintenance
55 | SS Power | Coal | IPP | 2*660 | 1224 | 1224 | 720 | 1224 | 1224 | 1224 | 1160 | 1160 | Coal Shortage
56 | Cox's Bazar Wind | Wind | PDB | 22*3 | 60 | 60 | 4 | 13 | 22 | 5 | 22 | 5 | -
57 | Matarbari 2*600 MW (CPGCBL) | Coal | CPGCL | 2*600 | 1150 | 1150 | 1135 | 1135 | 1150 | 1150 | 1135 | 1135 | Machine Problem
Chattogram Area Total |  |  |  |  | 4959 | 4898.863 | 2395.25 | 3048.86 | 3619.32 | 3680.86 | 2957.96 | 3111.5
58 | Ashuganj CCPP 225 MW | Gas | APSCL | 1X142+1X75 | 221 | 221.25 | 200 | 214 | 221.25 | 221.25 | 205.25 | 205.25 | Gas shortage
59 | Ashuganj 450 MW CCPP(North) | Gas | APSCL | 1*360 | 360 | 350.01 | 290 | 290 | 350.01 | 350.01 | 290 | 290 | plant availability zero
60 | Ashuganj 450 MW CCPP(South) | Gas | APSCL | 1*360 | 360 | 342.01 | 250 | 230 | 342.01 | 342.01 | 270 | 270 | Gas shortage
61 | Ashuganj 420 MW CCPP(East) | Gas | APSCL | 284*1+116*1 | 400 | 393 | 220 | 240 | 393 | 393 | 220 | 220 | Gas shortage
62 | Ashuganj TSK 50 MW PP | Gas | APSCL | 14*3.96 | 53 | 46.701 | 10 | 10 | 0 | 0 | 10 | 10 | Gas shortage
63 | Ashuganj 55 MW PP (Precision) | Gas | QRPP | 15*4 | 55 | 52.824 | 0 | 0 | 52.82 | 52.82 | 0 | 0 | Gas shortage
64 | Ashuganj 195 MW PP (APSCL-United) | Gas | IPP | 20X9.73+1X16 | 195 | 195 | 0 | 0 | 195 | 195 | 0 | 0 | Gas shortage
65 | Ashuganj 51 MW PP (Midland) | Gas | IPP | 6X9.34 | 51 | 51 | 51 | 51 | 51 | 51 | 51 | 51 | -
66 | Ashuganj 150MW PP (Midland) | HFO | IPP | 23X7.015 | 150 | 150 | 20 | 147 | 150 | 150 | 53 | 150 | -
67 | Titas 50 MW Peaking PP | HFO | PDB | 6*8.92 | 52 | 52 | 0 | 0 | 0 | 0 | 32 | 32 | Engine Problem
68 | Chandpur 150 MW CCPP | Gas | PDB | 1*106+1*57 | 163 | 163 | 62 | 137 | 0 | 0 | 140 | 140 | Low gas pressure, Plant Availability Zero
69 | Chandpur 200MW (Desh energy) | HFO | IPP | 12*18.4 | 200 | 200 | 17 | 102 | 200 | 200 | 17 | 100 | Liquid fuel shortage
| Import (Tripura) | Import | Import |  | 160 | 160 | 166 | 172 | 84 | 80 | 160 | 160 | -
71 | Jangalia 52 MW PP (Lakdanavi) | HFO | IPP | 6*8.92 | 52.2 | 52.2 | 0 | 0 | 52.2 | 52.2 | 0 | 0 | Liquid fuel shortage
72 | Cumilla 25 MW PP (Summit) | Gas | SIPP,REB | 3*3.67+2*6.97 | 25 | 25 | 19 | 19 | 24.5 | 24.5 | 19 | 19 | -
73 | Feni Lanka Power | HFO | IPP | 7*18.415+1*9.78 | 114 | 114 | 0 | 0 | 114 | 114 | 0 | 0 | Liquid fuel shortage
74 | Chowmuhani 113 MW | HFO | IPP | 12*9.78+2*3.1 | 113 | 113 | 18 | 27 | 113 | 113 | 9 | 18 | Liquid fuel shortage
75 | Chandpur 115(Doreen) | HFO | IPP | 4*18.5+2*22.5 | 115 | 115 | 14 | 89 | 115 | 115 | 34 | 90 | Liquid fuel shortage
76 | Sonagazi 75 MW (AC) Solar Power Plant | Solar | EGCB |  | 75 | 75 | 1 | 0 | 50 | 0 | 50 | 0 | -
Cumilla Area Total |  |  |  |  | 2914.2 | 2870.995 | 1338 | 1728 | 2507.79 | 2453.79 | 1560.25 | 1755.25
Sl. | Name of the Power Station | Fuel | Producer | Installed Capacity |  | Present Capacity | Actual Generation on |  | Forecasted Available Gen. on |  | Effective Available Gen. on |  | Remarks
[7 empty] | 28-06-2026 | during | 29-06-2026 | during | 29-06-2026 | during
[7 empty] | Day Peak | Ev. Peak | Day Peak | Ev. Peak | Day Peak | Ev. Peak
|  |  |  | Unit No. X Capacity | MW | MW | MW | MW | MW | MW | MW | MW
| Muktagacha Solartech Energy Ltd | Solar | IPP | 1*20 | 20 | 20 | 21 | 0 | 15 | 0 | 15 | 0 | -
77 | RPCL 210MW CCPP | Gas | RPCL | 4*35+1*70 | 210 | 210 | 0 | 0 | 210 | 210 | 0 | 0 | Low gas pressure
79 | Sarishabari 3 MW Solar Plant | Solar | IPP |  | 3 | 2.71 | 2.2 | 0 | 0 | 0 | 0 | 0 | -
80 | Mymensingh 200 MW PP (United) | HFO | IPP | 9.78*21 | 200 | 200 | 48 | 126 | 70 | 90 | 70 | 90 | Liquid fuel shortage
81 | Jamalpur 115 MW PP (United) | HFO | IPP | 9.78*12 | 115 | 115 | 48 | 58 | 60 | 70 | 60 | 70 | Liquid fuel shortage
82 | Sutiakhali 50 MW Solar PP | Solar | IPP |  | 50 | 50 | 39.94 | 0 | 48 | 0 | 48 | 0 | -
83 | Tangail Palli Power Gen 22 MW | HFO | IPP | 4*6.7 | 22 | 22 | 0 | 0 | 22 | 22 | 0 | 12 | Liquid fuel shortage
84 | Bhairob 54.5 MW | HFO | IPP | 3*18.2 | 54 | 54.5 | 0 | 17 | 54.5 | 54.5 | 0 | 17 | Liquid fuel shortage
Mymensingh Area Total |  |  |  |  | 674 | 674.21 | 159.14 | 201 | 479.5 | 446.5 | 193 | 189
| Moulvibazar 10 MW Solar Power Plant | Solar | IPP | 1*10 | 0 | 0 | 7 | 0 | 0 | 0 | 0 | 0 | -
85 | Fenchugonj CCPP Phase-1 | Gas | PDB | 2*32+1*33 | 97 | 90 | 28 | 28 | 28 | 28 | 28 | 28 | Plant availability less
86 | Fenchugonj CCPP Phase-2 | Gas | PDB | 2*35+1*35 | 104 | 90 | 0 | 0 | 0 | 0 | 0 | 0 | Under Maintenance
87 | Kushiara 163 MW CCPP (KP) | Gas | IPP | 1*109+1*54 | 163 | 163 | 147 | 145 | 163 | 163 | 163 | 163 | AGC
88 | Shajibazar 330 MW CCPP | Gas | PDB | 3*110 | 330 | 330 | 144 | 142 | 145 | 145 | 145 | 145 | STG Under Maintenance
91 | Shahjibazar GTPP Unit- 8 & 9 | Gas | PDB | 2*35 | 70 | 66 | 27 | 28 | 30 | 30 | 30 | 30 | Under Maintenance
92 | Shahjibazar 86MW PP (Shahjibazar) | Gas | RPP | 32*2.90 | 86 | 86 | 51 | 82 | 83 | 83 | 52 | 52 | Gas Restrction
93 | Shahjibazar 100 MW GTPP | Gas | PDB | 1*100 | 100 | 100 | 0 | 0 | 0 | 0 | 0 | 0 | machine problem
94 | Sylhet 225 MW CCPP | Gas | PDB | 1*142+1*89 | 231 | 231 | 101 | 100 | 102 | 102 | 102 | 102 | ST Under Maintenance
95 | Sylhet 20 MW GTPP | Gas | PDB | 1*20 | 20 | 20 | 0 | 0 | 0 | 0 | 0 | 0 | -
96 | Shahjahanulla 25 MW PP | Gas | SIPP,REB | 3*9.34 | 25 | 25 | 8 | 17 | 25 | 25 | 17 | 17 | -
97 | Bibiana-II 341 MW CCPP (Summit) | Gas | IPP | 1*222+1*119 | 341 | 341 | 315 | 315 | 341 | 341 | 315 | 315 | Machine Problem
98 | Bibiyana-III 400 MW CCPP | Gas | PDB | 285*1+134*1 | 400 | 400 | 294 | 295 | 0 | 0 | 320 | 320 | Machine Problem, Plant Availability Zero
99 | Bibiyana South 400 MW | Gas | PDB | 1*400 | 383 | 383 | 0 | 0 | 0 | 0 | 0 | 0 | Under Maintenance
Sylhet Area Total |  |  |  |  | 2350 | 2325 | 1122 | 1152 | 917 | 917 | 1172 | 1172
100 | Bheramara GTPP Unit-3 | HSD | PDB | 1X20 | 20 | 16 | 0 | 0 | 0 | 0 | 0 | 0 | Contract Expired
** | Bheramara (HVDC ) | Import | Import | 2X500 | 1000 | 1000 | 892 | 798 | 1000 | 1000 | 1000 | 1000 | -
101 | Faridpur 50 MW Peaking PP | HFO | PDB | 8*6.89 | 54 | 54 | 0 | 0 | 0 | 0 | 0 | 0 | Liquid fuel shortage
102 | Khulna 225 MW CCPP | HSD/Gas | NWPGCL | 1X150+1X75 | 230 | 230 | 0 | 0 | 230 | 230 | 230 | 230 | -
103 | Gopalganj 100 MW Peaking PP | HFO | PDB | 16*6.98 | 109 | 109 | 18 | 42 | 50 | 50 | 50 | 50 | Liquid fuel shortage
104 | Bheramara 410 MW CCPP | Gas | NWPGCL | 1X278+1X132 | 410 | 410 | 0 | 0 | 410 | 410 | 0 | 0 | Gas shortage
105 | Rupsha 105 MW PP (Orion rupsha) | HFO | IPP | 6*18.445 | 105 | 105 | 0 | 0 | 105 | 105 | 0 | 0 | Liquid fuel shortage
106 | Madhumati 100 MW PP | HFO | NWPGCL | 6*18 | 105 | 105 | 0 | 15 | 105 | 105 | 15 | 15 | Liquid fuel shortage
107 | Mongla Orion 100 MW Solar PP | Solar | IPP | 100 | 100 | 100 | 42 | 0 | 88 | 0 | 88 | 0 | -
108 | Khulna 330 MW CCPP | HSD/Gas | PDB | 1*220+1*110 | 336 | 336 | 0 | 151 | 330 | 330 | 330 | 330 | -
109 | Rampal 1320 MW (BIFPCL) | Coal | PDB | 660*2 | 1234 | 1234.2 | 450 | 520 | 470 | 470 | 420 | 420 | U-2 Under Maintenance
** | HVDC(Nepal) | Import | Import | 1*40 | 0 | 40 | 38 | 38 | 40 | 40 | 38 | 38 | -
Khulna Area Total |  |  |  |  | 3703 | 3739.2 | 1440 | 1564 | 2828 | 2740 | 2171 | 2083
| Patuakhali 1320 MW (RNPL) | Coal | RNPL | 660*2 | 1320 | 1244 | 1050 | 1050 | 1050 | 1050 | 1050 | 1050 | AGC
110 | Barisal 110 MW PP (Summit ) | HFO | IPP | 7X17.076 | 110 | 110 | 0 | 55 | 110 | 110 | 16 | 16 | Liquid fuel shortage
111 | Bhola 33 MW PP (Venture) | Gas | NENP | 1X34.50 | 40 | 11.04 | 0 | 0 | 0 | 0 | 0 | 0 | Contract Expired
112 | Bhola 225 MW CCPP | Gas | PDB | 2X63+1X68 | 194 | 194 | 63 | 62 | 65 | 65 | 65 | 65 | GT-1 & ST under maint
113 | Payra 1320 MW | Coal | BCPCL | 2*622 | 1244 | 1244 | 1120 | 1200 | 1244 | 1244 | 1184 | 1184 | FGMO
114 | Bhola Nutan Biddut BD LTD | Gas/HSD | IPP | 2*75+1*75 | 220 | 220 | 220 | 220 | 220 | 220 | 220 | 220 | -
115 | United Payra Power Ltd. | HFO | IPP | 8*18.5+1*9.5 | 150 | 150 | 17 | 17 | 150 | 150 | 17 | 17 | Liquid fuel shortage
116 | Barisal 307 MW | Coal | BCPCL | 307X1 | 307 | 307 | 307 | 307 | 307 | 307 | 287 | 287 | -
117 | Barisal 1 MW Solar Plant | Solar | IPP |  | 1 | 1 | 0.28 | 0 | 1 | 0 | 1 | 0 | -
Barishal Area Total |  |  |  |  | 3586 | 3481.04 | 2777.28 | 2911 | 3147 | 3146 | 2840 | 2839
| Pabna 64 MW Solar Plant | Solar | PDB | 11*6.6 | 64 | 64.55 | 38.12 | 0 | 55 | 0 | 55 | 0 | Contract Expired
118 | Baghabari 71 MW GTPP | Gas | PDB | 1X71 | 71 | 70 | 0 | 0 | 0 | 0 | 0 | 0 | Gas shortage
| Baghabari 100 MW GTPP | Gas | PDB | 1*100 | 100 | 100 | 0 | 0 | 0 | 0 | 0 | 0 | Machine Under Maintenance
119 | Baghabari 50 MW Peaking PP | HFO | PDB | 6*8.9 | 52 | 52 | 17 | 32 | 47 | 47 | 47 | 47 | -
120 | Bera 70 MW Peaking PP | HFO | PDB | 9*8.29 | 71 | 71 | 0 | 18 | 32 | 32 | 0 | 10 | Engine Problem
122 | Katakhali 50 MW Peaking PP | HFO | PDB | 6*8.7 | 50 | 50 | 12 | 24 | 32 | 32 | 32 | 32 | Partial Shutdown due to maintenance
123 | Sirajgonj 225MW CCPP Unit-1 | Gas/HSD | NWPGCL | 1*150+1*75 | 210 | 214 | 183 | 178 | 214 | 214 | 190 | 190 | Gas shortage
124 | Sirajgonj 225MW CCPP Unit-2 | Gas/HSD | NWPGCL | 1*150+1*75 | 220 | 220 | 0 | 0 | 0 | 220 | 0 | 0 | Gas shortage
125 | Sirajgonj 225MW CCPP Unit-3 | Gas/HSD | NWPGCL | 1*141 | 220 | 220 | 176 | 174 | 220 | 220 | 182 | 182 | Gas shortage
126 | Sirajgonj 400 MW CCPP Unit-4 | Gas/HSD | NWPGCL | 1*282+1*132 | 414 | 413.792 | 389 | 401 | 413.79 | 413.79 | 372.41 | 372.41 | AGC
127 | Santahar 50 MW Peaking PP | HFO | PDB | 6*8.7 | 50 | 50 | 0 | 22 | 0 | 0 | 24 | 24 | Engine Problem
129 | Natore 52 MW PP (Rajlanka) | HFO | IPP | 6*8.92 | 52 | 52.2 | 0 | 0 | 52.2 | 52.2 | 0 | 0 | Liquid fuel shortage
130 | Chapainawabganj 100 MW Peaking PP | HFO | PDB | 12*8.924 | 104 | 104 | 0 | 93 | 92 | 92 | 0 | 92 | Liquid fuel shortage
131 | Bagura 113 MW PP (Confidence)-2 | HFO | IPP | 6*18.55+7.2 | 113 | 113 | 0 | 50 | 113 | 113 | 0 | 35 | Liquid fuel shortage
132 | Bagura 113 MW PP (Confidence)-1 | HFO | IPP | 6*18.55 | 113 | 113 | 0 | 35 | 113 | 113 | 0 | 35 | Liquid fuel shortage
133 | Sirajgonj 6.55 MW Solar | Solar | NWPGCL |  | 6 | 6.12 | 3.24 | 0 | 5.6 | 0 | 5.6 | 0 | -
** | Adani Power Jharkhanda Ltd | Import | Import | 2*673 | 1496 | 1469.13 | 1474.32 | 1474.73 | 1469.13 | 1469.13 | 1389 | 1389 | FGMO
134 | Sirajganj 68 MW Solar Park | Solar | IPP |  | 68 | 68 | 38 | 0 | 61 | 0 | 61 | 0 | -
| Pabna Solar 100 MW | Solar | IPP |  | 0 | 100 | 90 | 0 | 100 | 0 | 100 | 0 | -
| Sirajganj 2 MW Wind Power Plant | Wind | PDB | 0.25*8 | 2 | 2 | 0 | 0 | 0 | 0 | 0 | 0 | Contract Expired
Rajshahi Area Total |  |  |  |  | 3476 | 3552.792 | 2420.68 | 2501.73 | 3019.72 | 3018.12 | 2458.01 | 2408.41
| Saidpur 150 MW Simple Cycle Power Plant | HSD | PDB | 1*150 | 150 | 162.443 | 0 | 0 | 0 | 0 | 0 | 0 | -
135 | Barapukuria TPP Unit-1 & 2 | Coal | PDB | 1*125+1*125 | 250 | 170 | 38 | 36 | 37 | 37 | 37 | 37 | U-2 Under maint.
136 | Barapukuria 275 MW TPP Unit-3 | Coal | PDB | 1*275 | 274 | 274 | 200 | 181 | 200 | 200 | 200 | 200 | -
137 | Rangpur 20 MW GTPP | HSD | PDB | 1*20 | 20 | 20 | 0 | 0 | 20 | 20 | 20 | 20 | -
138 | Saidpur 20 MW GTPP | HSD | PDB | 1*20 | 20 | 20 | 0 | 0 | 0 | 0 | 0 | 0 | -
139 | Rangpur 113 MW PP (Confidence) | HFO | IPP | 9*6.984+7*7.015+3.15*2 | 113 | 113 | 0 | 34 | 113 | 113 | 0 | 35 | Liquid fuel shortage
140 | Sympa Solar Power 8 MW | Solar | IPP |  | 8 | 8 | 5.4 | 0 | 6 | 0 | 6 | 0 | -
141 | Energypac Power Venture Thakurgaon Ltd. | HFO | IPP |  | 115 | 115 | 95 | 95 | 115 | 115 | 95 | 95 | Liquid fuel shortage
142 | Intraco Solar 30 MW | Solar | IPP | 1*30 | 30 | 30 | 12 | 0 | 30 | 0 | 30 | 0 | -
143 | Teesta Solar Limited | Solar | BCPCL |  | 200 | 200 | 143 | 0 | 92.49 | 0 | 92.49 | 0 | -
Rangpur Area Total |  |  |  |  | 1180 | 1112.443 | 493.4 | 346 | 613.49 | 485 | 480.49 | 387
System Total |  |  |  |  | 28843.2 | 29323.517 | 14398.75 | 16038.59 | 22639.04 | 22364.49 | 16069.71 | 16478.16
Forecast Scenario (29-06-2026)
|  |  |  | Hour | Generation |  | Load-Shed |  | Demand
|  |  |  | 0:00 | 15200 |  | 2460 |  | 17660
|  |  |  | 1:00 | 15000 |  | 2760 |  | 17760
|  |  |  | 2:00 | 14800 |  | 2830 |  | 17630
|  |  |  | 3:00 | 14500 |  | 2590 |  | 17090
|  |  |  | 4:00 | 14200 |  | 1270 |  | 15470
|  |  |  | 5:00 | 14100 |  | 1240 |  | 15340
|  |  |  | 6:00 | 13920 |  | 1060 |  | 14980
|  |  |  | 7:00 | 14000 |  | 640 |  | 14640
|  |  |  | 8:00 | 14100 |  | 760 |  | 14860
|  |  |  | 9:00 | 14190 |  | 2110.55 |  | 16400
|  |  |  | 10:00 | 14480 |  | 2377.95 |  | 16970
|  |  |  | 11:00 | 14150 |  | 1910 |  | 16150
|  |  |  | 12:00 | 14390 |  | 2616.7 |  | 17130
|  |  |  | 13:00 | 14450 |  | 2339.75 |  | 16900
|  |  |  | 14:00 | 14640 |  | 2349.3 |  | 17100
|  |  |  | 15:00 | 14570 |  | 2884.1 |  | 17590
|  |  |  | 16:00 | 14410 |  | 2521.2 |  | 17050
|  |  |  | 17:00 | 14360 |  | 2377.95 |  | 16850
|  |  |  | 18:00 | 14270 |  | 1986.4 |  | 16350
|  |  |  | 18:30 | 14750 |  | 2339.75 |  | 17200
|  |  |  | 19:00 | 15600 |  | 1976.85 |  | 17670
|  |  |  | 19:30 | 15770 |  | 2024.6 |  | 17890
|  |  |  | 20:00 | 15660 |  | 1976.85 |  | 17730
|  |  |  | 21:00 | 16030 |  | 1403.85 |  | 17500
|  |  |  | 22:00 | 15850 |  | 1480.25 |  | 17400
|  |  |  | 23:00 | 15600 |  | 1528 |  | 17200
Probable Maximum Temperature: |  |  | 33.00°C
Probable Maximum Demand at Day Peak: |  |  | 17130.00 MW |  | Total Load Shed forecast (in MW) at evening peak hr. (Sub-station End): | [5 empty] | 1404
Probable Maximum Demand at Evening Peak: |  |  | 17890.00 MW |  | Area Wise Load Shed forecast (in MW) at evening peak hr. (Sub-station End):
Probable Maximum Generation at Evening Peak: |  |  | 16030.00 MW |  | Dhaka | Chittagong | Cumilla | Mymensingh | Sylhet | Khulna | Barishal | Rajshahi | Rangpur | Total
Probable Total Energy Generation: |  |  | 352.47 MKWHr. |  | 244 | 76 | 163 | 266 | 134 | 189 | 84 | 183 | 65 | 1404
*** This report is generated digitally from Operation Information System (OIS) at 08:32 hrs on 29-06-2026
|  | Sub-Divisional Engineer | [6 empty] | Executive Engineer
|  | Network Operation Division | [6 empty] | Network Operation Division

## GenLog
[7 empty] | Power Grid Bangladesh PLC | [20 empty] | QF-LDC-01 | [8 empty] | Power Grid Bangladesh PLC | [20 empty] | QF-LDC-01 | [8 empty] | Power Grid Bangladesh PLC | [20 empty] | QF-LDC-01 | [8 empty] | Power Grid Bangladesh PLC | [20 empty] | QF-LDC-01 | [8 empty] | Power Grid Bangladesh PLC | [20 empty] | QF-LDC-01 | [8 empty] | Power Grid Bangladesh PLC | [9 empty] | QF-LDC-01
[7 empty] | National Load Dispatch Center (NLDC) | [20 empty] | Page 1 of 6 | [8 empty] | National Load Dispatch Center (NLDC) | [20 empty] | Page 2 of 6 | [8 empty] | National Load Dispatch Center (NLDC) | [20 empty] | Page 3 of 6 | [8 empty] | National Load Dispatch Center (NLDC) | [20 empty] | Page 4 of 6 | [8 empty] | National Load Dispatch Center (NLDC) | [20 empty] | Page 5 of 6 | [8 empty] | National Load Dispatch Center (NLDC) | [9 empty] | Page 6 of 6
[7 empty] | Daily Generation Log (Mega Watt) | [29 empty] | Daily Generation Log (Mega Watt) | [29 empty] | Daily Generation Log (Mega Watt) | [29 empty] | Daily Generation Log (Mega Watt) | [29 empty] | Daily Generation Log (Mega Watt) | [29 empty] | Daily Generation Log (Mega Watt)
|  | Shift |  | Signature
|  | 06:00-14:00 | [22 empty] | Date: | 28-06-2026 | [28 empty] | Date: | 28-06-2026 | [28 empty] | Date: | 28-06-2026 | [28 empty] | Date: | 28-06-2026 | [28 empty] | Date: | 28-06-2026 | [18 empty] | Date: | 28-06-2026
|  | 14:00-22:00 | [22 empty] | Day: | Sunday | [28 empty] | Day: | Sunday | [28 empty] | Day: | Sunday | [28 empty] | Day: | Sunday | [28 empty] | Day: | Sunday | [18 empty] | Day: | Sunday
22:00-06:00
Hour | Gagnagar 102 MW PP (Digital Power) | Gazipur 100 MW PP | Gazipur 52 MW PP | Ghorasal 365 MW CCPP Unit-7 | Ghorasal Repowered CCPP Unit-3 | Ghorasal Repowered CCPP Unit-4 | Ghorasal TPP Unit-5 | Ghorashal 108 MW PP (Regent) | Haripur 412 MW CCPP | Haripur GTPP | JERA Meghnaghat Power Limited | Kamalaghat 54 MW PP(Banco Energy) | Kanchan Purbachal Power Generation Ltd. | Kodda 149 MW PP Unit-1 (Summit) | Kodda 150 MW PP BRPL | Kodda 300 MW PP Unit-2 (Summit) | Madanganj-55 MW PP(Summit) | Manikganj 55 MW PP (Northern) | Manikgonj 162MW PP(MPGL) | Meghnaghat 104 MW PP (OPCL) | Meghnaghat 450 MW CCPP (MPL) | Meghnaghat CCPP(Summit) | Meghnaghat CCPP(Summit)-2 (Gas) | Meghnaghat CCPP(Summit)-2 (HSD) | Nababganj 55 MW PP (Southern power ) | Siddhirganj 335 MW CCPP | Siddhirgonj 2*120 MW GTPP | Siddhirgonj 210 MW TPP | Spectra Solar Plant Ltd. | Sreepur 150 MW PP BRPL | Summit Power Ashulia | Summit Power Madhabdi | Tongi 80 MW GTPP | Unique Meghnaghat Power Limited (UMPL) | Anlima Energy Ltd. | Anwara 300 MW PP (United) | Chattogram 108 MW PP (ECPV) | Chattogram TPP | Cox's Bazar Wind | Dohazari -Kalaish 100 MW Peaking | Hathazari 100 MW peaking PP | Jodiac Power | Juldah 100 MW PP Unit-3 (Acorn) | Juldah unit-2 (Acorn) | Kaptai 7 MW Solar PP | Karnaphuli Hydro PP Unit-1,2,3,4, 5 | Karnaphuli Power Ltd. | Malancha, Ctg. EPZ (United) | Matarbari 2*600 MW (CPGCBL) | Mirsharai 150 MW BRPL (HFO) | Mirsharai 150 MW BRPL (Gas) | Patenga 50MW PP (Baraka) | Raozan 25 MW PP | Sikalbaha 105 MW PP (Baraka Sikalbaha) | Sikalbaha 225MW CCPP (Gas) | Sikalbaha 225MW CCPP (HSD) | Sikalbaha Peaking GT (Gas) | Sikalbaha Peaking GT (HSD) | SS Power | Teknaf 20MW PP (Solartech) | Ashuganj 150MW PP (Midland) | Ashuganj 195 MW PP (APSCL-United) | Ashuganj 420 MW CCPP(East) | Ashuganj 450 MW CCPP(North) | Ashuganj 450 MW CCPP(South) | Ashuganj 51 MW PP (Midland) | Ashuganj 55 MW PP (Precision) | Ashuganj CCPP 225 MW | Ashuganj TSK 50 MW PP | Chandpur 115(Doreen) | Chandpur 150 MW CCPP | Chandpur 200MW (Desh energy) | Chowmuhani 113 MW | Cumilla 25 MW PP (Summit) | Feni Lanka Power | Import (Tripura) | Jangalia 52 MW PP (Lakdanavi) | Sonagazi 75 MW (AC) Solar Power Plant | Titas 50 MW Peaking PP | Bibiana-II 341 MW CCPP (Summit) | Bibiyana South 400 MW | Bibiyana-III 400 MW CCPP | Fenchugonj CCPP Phase-1 | Fenchugonj CCPP Phase-2 | Kushiara 163 MW CCPP (KP) | Moulvibazar 10 MW Solar Power Plant | Shahjahanulla 25 MW PP | Shahjibazar 100 MW GTPP | Shahjibazar 86MW PP (Shahjibazar) | Shahjibazar GTPP Unit- 8 & 9 | Shajibazar 330 MW CCPP | Sylhet 20 MW GTPP | Sylhet 225 MW CCPP | Bhairob 54.5 MW | Jamalpur 115 MW PP (United) | Muktagacha Solartech Energy Ltd | Mymensingh 200 MW PP (United) | RPCL 210MW CCPP | Sarishabari 3 MW Solar Plant | Sutiakhali 50 MW Solar PP | Tangail Palli Power Gen 22 MW | Eastern Total | Bheramara (HVDC ) | Bheramara 410 MW CCPP | Bheramara GTPP Unit-3 | Faridpur 50 MW Peaking PP | Gopalganj 100 MW Peaking PP | HVDC(Nepal) | Khulna 225 MW CCPP (HSD) | Khulna 225 MW CCPP (Gas) | Khulna 330 MW CCPP (HSD) | Khulna 330 MW CCPP (Gas) | Madhumati 100 MW PP | Mongla Orion 100 MW Solar PP | Rampal 1320 MW (BIFPCL) | Rupsha 105 MW PP (Orion rupsha) | Rupsha 800 MW CCPP (Gas) | Rupsha 800 MW CCPP (HSD) | Adani Power Jharkhanda Ltd | Baghabari 100 MW GTPP | Baghabari 50 MW Peaking PP | Baghabari 71 MW GTPP | Bagura 113 MW PP (Confidence)-1 | Bagura 113 MW PP (Confidence)-2 | Bera 70 MW Peaking PP | Chapainawabganj 100 MW Peaking PP | Katakhali 50 MW Peaking PP | Natore 52 MW PP (Rajlanka) | Pabna 64 MW Solar Plant | Pabna Solar 100 MW | Santahar 50 MW Peaking PP | Sirajganj 2 MW Wind Power Plant | Sirajganj 68 MW Solar Park | Sirajgonj 225MW CCPP Unit-1 (Gas) | Sirajgonj 225MW CCPP Unit-1 (HSD) | Sirajgonj 225MW CCPP Unit-2 (Gas) | Sirajgonj 225MW CCPP Unit-2 (HSD) | Sirajgonj 225MW CCPP Unit-3 (Gas) | Sirajgonj 225MW CCPP Unit-3 (HSD) | Sirajgonj 400 MW CCPP Unit-4 (Gas) | Sirajgonj 400 MW CCPP Unit-4 (HSD) | Sirajgonj 6.55 MW Solar | Barapukuria 275 MW TPP Unit-3 | Barapukuria TPP Unit-1 & 2 | Energypac Power Venture Thakurgaon Ltd. | Intraco Solar 30 MW | Rangpur 113 MW PP (Confidence) | Rangpur 20 MW GTPP | Saidpur 150 MW Simple Cycle Power Plant | Saidpur 20 MW GTPP | Sympa Solar Power 8 MW | Teesta Solar Limited | Barisal 1 MW Solar Plant | Barisal 110 MW PP (Summit ) | Barisal 307 MW | Bhola 225 MW CCPP | Bhola Nutan Biddut BD LTD (Gas) | Bhola Nutan Biddut BD LTD (HSD) | Patuakhali 1320 MW (RNPL) | Payra 1320 MW | United Payra Power Ltd. | Western Total | National Grid Total | Water Level
| 102.000 MW | 105.000 MW | 52.194 MW | 365.000 MW | 260.000 MW | 240.000 MW | 190.000 MW | 97.700 MW | 412.000 MW | 20.000 MW | 718.000 MW | 53.970 MW | 55.000 MW | 149.000 MW | 149.360 MW | 300.000 MW | 55.000 MW | 55.000 MW | 162.000 MW | 104.000 MW | 450.000 MW | 335.000 MW | 583.000 MW | 583.000 MW | 55.000 MW | 335.000 MW | 210.000 MW | 115.000 MW | 35.000 MW | 160.000 MW | 33.750 MW | 23.000 MW | 105.000 MW | 584.000 MW | 116.000 MW | 300.000 MW | 108.000 MW | 360.000 MW | 60.000 MW | 102.000 MW | 98.000 MW | 54.363 MW | 100.000 MW | 100.000 MW | 6.000 MW | 230.000 MW | 110.000 MW | 42.000 MW | 1150.000 MW | 163.000 MW | 163.000 MW | 50.000 MW | 25.500 MW | 105.000 MW | 225.000 MW | 225.000 MW | 150.000 MW | 150.000 MW | 1224.000 MW | 20.000 MW | 150.000 MW | 195.000 MW | 393.000 MW | 350.010 MW | 342.010 MW | 51.000 MW | 52.824 MW | 221.250 MW | 46.701 MW | 115.000 MW | 163.000 MW | 200.000 MW | 113.000 MW | 25.000 MW | 114.000 MW | 160.000 MW | 52.200 MW | 75.000 MW | 52.000 MW | 341.000 MW | 383.000 MW | 400.000 MW | 90.000 MW | 90.000 MW | 163.000 MW | 0.000 MW | 25.000 MW | 100.000 MW | 86.000 MW | 66.000 MW | 330.000 MW | 20.000 MW | 231.000 MW | 54.500 MW | 115.000 MW | 20.000 MW | 200.000 MW | 210.000 MW | 2.710 MW | 50.000 MW | 22.000 MW | - | 1000.000 MW | 410.000 MW | 16.000 MW | 54.000 MW | 109.000 MW | 40.000 MW | 230.000 MW | 230.000 MW | 336.000 MW | 336.000 MW | 105.000 MW | 100.000 MW | 1234.200 MW | 105.000 MW | 0.000 MW | 0.000 MW | 1469.130 MW | 100.000 MW | 52.000 MW | 70.000 MW | 113.000 MW | 113.000 MW | 71.000 MW | 104.000 MW | 50.000 MW | 52.200 MW | 64.550 MW | 100.000 MW | 50.000 MW | 2.000 MW | 68.000 MW | 214.000 MW | 214.000 MW | 220.000 MW | 220.000 MW | 220.000 MW | 220.000 MW | 413.792 MW | 413.792 MW | 6.120 MW | 274.000 MW | 170.000 MW | 115.000 MW | 30.000 MW | 113.000 MW | 20.000 MW | 162.443 MW | 20.000 MW | 8.000 MW | 200.000 MW | 1.000 MW | 110.000 MW | 307.000 MW | 194.000 MW | 220.000 MW | 220.000 MW | 1244.000 MW | 1244.000 MW | 150.000 MW | - | - | -
00:00 | 0 | 0 | 0 | 0 | 0 | 0 | 0 | 0 | 382 | 0 | 0 | 35 | 0 | 133 | 16 | 146 | 55 | 35 | 162 | 0 | 0 | 0 | 460 | 0 | 0 | 307 | 0 | 0 | 0 | 52 | 19 | 21 | 0 | 555 | 89 | 16 | 50 | 0 | 11 | 33 | 49 | 18 | 12 | 12 | 0 | 89 | 17 | 17 | 1135 | 0 | 0 | 6 | 8 | 12 | 217 | 0 | 0 | 0 | 963 | 0 | 20 | 0 | 220 | 290 | 240 | 51 | 0 | 216 | 10 | 61 | 50 | 32 | 0 | 19 | 0 | 180 | 0 | 0 | 0 | 310 | 0 | 320 | 28 | 0 | 152 | 0 | 17 | 0 | 52 | 30 | 143 | 0 | 101 | 0 | 48 | 0 | 47 | 0 | 0 | 0 | 0 | 7769 | 798 | 0 | 0 | 0 | 26 | 38 | 0 | 0 | 0 | 0 | 0 | 0 | 460 | 0 | 0 | 0 | 1491.36 | 0 | 32 | 0 | 35 | 35 | 0 | 83 | 25 | 0 | 0 | 0 | 0 | 0 | 0 | 166 | 0 | 0 | 0 | 169 | 0 | 405 | 0 | 0 | 180 | 37 | 95 | 0 | 34 | 0 | 0 | 0 | 0 | 0 | 0 | 48 | 297 | 64 | 220 | 0 | 1000 | 1190 | 17 | 6945.36 | 14714.36 | 76.71
01:00 | 0 | 0 | 0 | 0 | 0 | 0 | 0 | 0 | 392 | 0 | 0 | 0 | 0 | 50 | 16 | 146 | 55 | 35 | 90 | 0 | 0 | 0 | 465 | 0 | 0 | 304 | 0 | 0 | 0 | 52 | 20 | 21 | 0 | 560 | 90 | 16 | 36 | 0 | 4 | 33 | 42 | 18 | 12 | 12 | 0 | 87 | 0 | 16 | 1135 | 0 | 0 | 6 | 8 | 17 | 218 | 0 | 0 | 0 | 750 | 0 | 20 | 0 | 220 | 290 | 240 | 51 | 0 | 217 | 10 | 34 | 50 | 17 | 0 | 19 | 0 | 172 | 0 | 0 | 0 | 310 | 0 | 320 | 28 | 0 | 153 | 0 | 17 | 0 | 52 | 30 | 143 | 0 | 101 | 0 | 48 | 0 | 47 | 0 | 0 | 0 | 0 | 7295 | 798 | 0 | 0 | 0 | 26 | 38 | 0 | 0 | 0 | 0 | 0 | 0 | 435 | 0 | 0 | 0 | 1486.1 | 0 | 32 | 0 | 0 | 0 | 0 | 0 | 19 | 0 | 0 | 0 | 0 | 0 | 0 | 167 | 0 | 0 | 0 | 170 | 0 | 399 | 0 | 0 | 180 | 39 | 95 | 0 | 34 | 0 | 0 | 0 | 0 | 0 | 0 | 48 | 295 | 65 | 220 | 0 | 907 | 1180 | 17 | 6650.1 | 13945.1 | 76.69
02:00 | 0 | 0 | 0 | 0 | 0 | 0 | 0 | 0 | 391 | 0 | 0 | 0 | 0 | 34 | 16 | 146 | 55 | 35 | 0 | 0 | 0 | 0 | 470 | 0 | 0 | 317 | 0 | 0 | 0 | 52 | 20 | 21 | 0 | 560 | 102 | 16 | 24 | 0 | 11 | 0 | 42 | 18 | 12 | 12 | 0 | 85 | 0 | 16 | 1135 | 0 | 0 | 6 | 8 | 17 | 216 | 0 | 0 | 0 | 723 | 0 | 20 | 0 | 220 | 290 | 240 | 51 | 0 | 217 | 10 | 0 | 50 | 16 | 0 | 19 | 0 | 168 | 0 | 0 | 0 | 305 | 0 | 320 | 28 | 0 | 152 | 0 | 17 | 0 | 52 | 30 | 143 | 0 | 101 | 0 | 48 | 0 | 47 | 0 | 0 | 0 | 0 | 7104 | 798 | 0 | 0 | 0 | 26 | 38 | 0 | 0 | 0 | 0 | 0 | 0 | 420 | 0 | 0 | 0 | 1481.07 | 0 | 32 | 0 | 0 | 0 | 0 | 0 | 12 | 0 | 0 | 0 | 0 | 0 | 0 | 168 | 0 | 0 | 0 | 170 | 0 | 404 | 0 | 0 | 180 | 38 | 95 | 0 | 34 | 0 | 0 | 0 | 0 | 0 | 0 | 48 | 298 | 65 | 220 | 0 | 907 | 1185 | 17 | 6636.07 | 13740.07 | 76.67
03:00 | 0 | 0 | 0 | 0 | 0 | 0 | 0 | 0 | 392 | 0 | 0 | 0 | 0 | 34 | 15 | 146 | 55 | 0 | 0 | 0 | 0 | 0 | 460 | 0 | 0 | 300 | 0 | 0 | 0 | 52 | 20 | 21 | 0 | 515 | 106 | 16 | 24 | 0 | 13 | 0 | 42 | 18 | 12 | 12 | 0 | 85 | 0 | 9 | 1135 | 0 | 0 | 6 | 8 | 17 | 217 | 0 | 0 | 0 | 724 | 0 | 20 | 0 | 220 | 290 | 240 | 51 | 0 | 218 | 10 | 0 | 50 | 16 | 0 | 19 | 0 | 166 | 0 | 0 | 0 | 315 | 0 | 320 | 28 | 0 | 153 | 0 | 17 | 0 | 52 | 30 | 141 | 0 | 101 | 0 | 48 | 0 | 47 | 0 | 0 | 0 | 0 | 7006 | 892 | 0 | 0 | 0 | 26 | 38 | 0 | 0 | 0 | 0 | 0 | 0 | 420 | 0 | 0 | 0 | 1476.44 | 0 | 32 | 0 | 0 | 0 | 0 | 0 | 12 | 0 | 0 | 0 | 0 | 0 | 0 | 171 | 0 | 0 | 0 | 174 | 0 | 386 | 0 | 0 | 180 | 39 | 95 | 0 | 34 | 0 | 0 | 0 | 0 | 0 | 0 | 48 | 291 | 65 | 220 | 0 | 905 | 1185 | 17 | 6706.44 | 13712.44 | 76.65
04:00 | 0 | 0 | 0 | 0 | 0 | 0 | 0 | 0 | 378 | 0 | 0 | 0 | 0 | 34 | 15 | 146 | 55 | 0 | 0 | 0 | 0 | 0 | 460 | 0 | 0 | 305 | 0 | 0 | 0 | 52 | 20 | 21 | 0 | 550 | 107 | 16 | 25 | 0 | 0 | 0 | 42 | 18 | 12 | 12 | 0 | 89 | 0 | 9 | 1135 | 0 | 0 | 6 | 0 | 17 | 217 | 0 | 0 | 0 | 725 | 0 | 20 | 0 | 220 | 290 | 240 | 51 | 0 | 215 | 10 | 0 | 50 | 16 | 0 | 19 | 0 | 164 | 0 | 0 | 0 | 310 | 0 | 320 | 28 | 0 | 153 | 0 | 16 | 0 | 52 | 30 | 143 | 0 | 101 | 0 | 48 | 0 | 47 | 0 | 0 | 0 | 0 | 7009 | 891 | 0 | 0 | 0 | 26 | 38 | 0 | 0 | 0 | 0 | 0 | 0 | 420 | 0 | 0 | 0 | 1480.9 | 0 | 32 | 0 | 0 | 0 | 0 | 0 | 12 | 0 | 0 | 0 | 0 | 0 | 0 | 174 | 0 | 0 | 0 | 176 | 0 | 402 | 0 | 0 | 180 | 39 | 95 | 0 | 0 | 0 | 0 | 0 | 0 | 0 | 0 | 48 | 295 | 65 | 220 | 0 | 910 | 1185 | 17 | 6705.9 | 13714.9 | 76.63
05:00 | 0 | 0 | 0 | 0 | 0 | 0 | 0 | 0 | 378 | 0 | 0 | 0 | 0 | 34 | 15 | 146 | 55 | 0 | 0 | 0 | 0 | 0 | 460 | 0 | 0 | 310 | 0 | 0 | 0 | 52 | 20 | 21 | 0 | 530 | 107 | 16 | 25 | 0 | 4 | 0 | 42 | 18 | 12 | 12 | 0 | 89 | 0 | 9 | 1135 | 0 | 0 | 6 | 0 | 17 | 218 | 0 | 0 | 0 | 725 | 0 | 20 | 0 | 220 | 290 | 240 | 51 | 0 | 216 | 10 | 0 | 50 | 17 | 0 | 19 | 0 | 154 | 0 | 0 | 0 | 310 | 0 | 320 | 28 | 0 | 154 | 0 | 17 | 0 | 52 | 30 | 143 | 0 | 101 | 0 | 48 | 0 | 47 | 0 | 0 | 0 | 0 | 6993 | 892 | 0 | 0 | 0 | 26 | 38 | 0 | 0 | 0 | 0 | 0 | 0 | 420 | 0 | 0 | 0 | 1483.05 | 0 | 32 | 0 | 35 | 15 | 0 | 0 | 12 | 0 | 0 | 0 | 0 | 0 | 0 | 177 | 0 | 0 | 0 | 176 | 0 | 390 | 0 | 0 | 180 | 39 | 95 | 0 | 0 | 0 | 0 | 0 | 0 | 0 | 0 | 48 | 293 | 65 | 220 | 0 | 906 | 1185 | 17 | 6744.05 | 13737.05 | 76.61
06:00 | 0 | 0 | 0 | 0 | 0 | 0 | 0 | 0 | 362 | 0 | 0 | 0 | 0 | 34 | 15 | 146 | 55 | 0 | 0 | 0 | 0 | 0 | 455 | 0 | 0 | 300 | 0 | 0 | 2 | 52 | 20 | 21 | 0 | 500 | 106 | 16 | 25 | 0 | 10 | 0 | 42 | 18 | 12 | 12 | 0.19 | 89 | 0 | 11 | 1135 | 0 | 0 | 6 | 0 | 17 | 219 | 0 | 0 | 0 | 724 | 0 | 18 | 0 | 220 | 290 | 240 | 51 | 0 | 216 | 10 | 0 | 50 | 16 | 0 | 19 | 0 | 148 | 0 | 3 | 0 | 315 | 0 | 320 | 28 | 0 | 152 | 1 | 17 | 0 | 52 | 30 | 143 | 0 | 103 | 0 | 48 | 1.16 | 47 | 0 | 0.1 | 2.67 | 0 | 6945.12 | 893 | 0 | 0 | 0 | 21 | 38 | 0 | 0 | 0 | 0 | 0 | 5.13 | 420 | 0 | 0 | 0 | 1473.33 | 0 | 32 | 0 | 35 | 50 | 0 | 0 | 12 | 0 | 2.23 | 5 | 0 | 0 | 2.07 | 177 | 0 | 0 | 0 | 176 | 0 | 387 | 0 | 0.24 | 180 | 39 | 95 | 0 | 0 | 0 | 0 | 0 | 0 | 3 | 0.03 | 48 | 287 | 65 | 220 | 0 | 907 | 1185 | 17 | 6775.03 | 13720.15 | 76.59
07:00 | 0 | 0 | 0 | 0 | 0 | 0 | 0 | 0 | 340 | 0 | 0 | 0 | 0 | 34 | 0 | 146 | 55 | 0 | 0 | 0 | 0 | 0 | 455 | 0 | 0 | 294 | 0 | 0 | 6 | 52 | 19 | 21 | 0 | 530 | 106 | 16 | 25 | 0 | 11 | 0 | 42 | 0 | 12 | 12 | 1.62 | 89 | 0 | 12 | 1135 | 0 | 0 | 6 | 0 | 17 | 219 | 0 | 0 | 0 | 723 | 6 | 20 | 0 | 220 | 290 | 240 | 51 | 0 | 216 | 10 | 0 | 40 | 17 | 0 | 19 | 0 | 148 | 0 | 17 | 0 | 315 | 0 | 308 | 28 | 0 | 150 | 2 | 17 | 0 | 53 | 30 | 143 | 0 | 100 | 0 | 48 | 3.2 | 48 | 0 | 0.3 | 7.79 | 0 | 6925.91 | 892 | 0 | 0 | 0 | 21 | 38 | 0 | 0 | 0 | 0 | 0 | 27.79 | 420 | 0 | 0 | 0 | 1483.77 | 0 | 25 | 0 | 50 | 50 | 0 | 0 | 12 | 0 | 8.59 | 18 | 0 | 0 | 6.66 | 176 | 0 | 0 | 0 | 176 | 0 | 399 | 0 | 0.72 | 180 | 39 | 95 | 1 | 0 | 0 | 0 | 0 | 0 | 9 | 0.14 | 48 | 294 | 65 | 220 | 0 | 907 | 1185 | 17 | 6864.67 | 13790.58 | 76.57
08:00 | 0 | 0 | 8 | 0 | 0 | 0 | 0 | 0 | 349 | 0 | 0 | 0 | 0 | 34 | 0 | 146 | 55 | 0 | 0 | 0 | 0 | 0 | 445 | 0 | 0 | 303 | 0 | 0 | 10 | 52 | 20 | 21 | 0 | 480 | 107 | 16 | 25 | 0 | 4 | 0 | 42 | 0 | 12 | 12 | 1.08 | 89 | 0 | 2 | 1135 | 0 | 0 | 6 | 0 | 17 | 219 | 0 | 0 | 0 | 720 | 5 | 20 | 0 | 220 | 290 | 260 | 51 | 0 | 216 | 10 | 0 | 31 | 17 | 0 | 19 | 0 | 146 | 0 | 11 | 0 | 315 | 0 | 308 | 28 | 0 | 143 | 4 | 17 | 0 | 53 | 30 | 143 | 0 | 101 | 0 | 48 | 4.88 | 48 | 0 | 0.9 | 10.78 | 0 | 6880.64 | 892 | 0 | 0 | 0 | 21 | 38 | 0 | 0 | 0 | 0 | 0 | 43.89 | 420 | 0 | 0 | 0 | 1474 | 0 | 25 | 0 | 50 | 50 | 0 | 0 | 12 | 0 | 20.46 | 25 | 0 | 0 | 16.88 | 182 | 0 | 0 | 0 | 176 | 0 | 381 | 0 | 1.27 | 180 | 37 | 95 | 2 | 0 | 0 | 0 | 0 | 0 | 35 | 0.38 | 48 | 267 | 65 | 220 | 0 | 906 | 1185 | 17 | 6885.88 | 13766.52 | 76.55
09:00 | 0 | 0 | 16 | 0 | 0 | 0 | 0 | 0 | 373 | 0 | 0 | 0 | 0 | 34 | 0 | 146 | 55 | 17 | 17 | 0 | 0 | 0 | 450 | 0 | 0 | 306 | 0 | 0 | 16 | 120 | 20 | 21 | 0 | 510 | 106 | 16 | 24 | 0 | 45 | 0 | 42 | 0 | 12 | 12 | 1.28 | 91 | 0 | 0 | 1135 | 0 | 0 | 6 | 8 | 17 | 220 | 0 | 0 | 0 | 728 | 13 | 20 | 0 | 220 | 290 | 260 | 51 | 0 | 215 | 10 | 0 | 31 | 17 | 0 | 19 | 0 | 152 | 0 | 46 | 0 | 310 | 0 | 301 | 28 | 0 | 148 | 6 | 17 | 0 | 53 | 30 | 143 | 0 | 103 | 0 | 48 | 15.4 | 76 | 0 | 1 | 18.41 | 0 | 7206.09 | 892 | 0 | 0 | 0 | 21 | 38 | 0 | 0 | 0 | 0 | 0 | 43.94 | 420 | 0 | 0 | 0 | 1494.28 | 0 | 25 | 0 | 50 | 50 | 0 | 0 | 12 | 0 | 28.52 | 49 | 0 | 0 | 16.36 | 184 | 0 | 0 | 0 | 176 | 0 | 369 | 0 | 2.06 | 200 | 37 | 95 | 0 | 0 | 0 | 0 | 0 | 0.3 | 26 | 0.53 | 16 | 307 | 64 | 220 | 0 | 907 | 1185 | 17 | 6945.99 | 14152.08 | 76.53
10:00 | 0 | 0 | 16 | 0 | 0 | 0 | 0 | 0 | 379 | 0 | 0 | 0 | 0 | 34 | 0 | 146 | 55 | 17 | 17 | 0 | 0 | 0 | 500 | 0 | 0 | 300 | 0 | 0 | 17 | 142 | 18 | 21 | 0 | 430 | 107 | 16 | 25 | 0 | 1 | 0 | 42 | 0 | 12 | 12 | 3.05 | 91 | 0 | 0 | 1135 | 0 | 0 | 6 | 8 | 17 | 219 | 0 | 0 | 0 | 726 | 16 | 20 | 0 | 220 | 290 | 270 | 51 | 0 | 210 | 10 | 0 | 31 | 17 | 4 | 19 | 0 | 142 | 0 | 58 | 0 | 310 | 0 | 294 | 28 | 0 | 149 | 10 | 17 | 0 | 52 | 30 | 142 | 0 | 103 | 0 | 48 | 20.54 | 76 | 0 | 1 | 27.78 | 0 | 7178.37 | 892 | 0 | 0 | 0 | 20 | 38 | 0 | 0 | 0 | 0 | 0 | 33 | 420 | 0 | 0 | 0 | 1483.12 | 0 | 25 | 0 | 0 | 0 | 0 | 0 | 12 | 0 | 36.26 | 86 | 0 | 0 | 30 | 183 | 0 | 0 | 0 | 176 | 0 | 386 | 0 | 3.81 | 210 | 37 | 95 | 4 | 0 | 0 | 0 | 0 | 0.5 | 81 | 0.2 | 16 | 307 | 65 | 220 | 0 | 1050 | 1150 | 17 | 7076.89 | 14255.26 | 76.51
11:00 | 0 | 17 | 0 | 0 | 0 | 0 | 0 | 0 | 361 | 0 | 0 | 0 | 0 | 46 | 15 | 146 | 55 | 17 | 17 | 0 | 0 | 0 | 405 | 0 | 0 | 317 | 0 | 0 | 25 | 142 | 17 | 21 | 0 | 530 | 104 | 16 | 29 | 0 | 1 | 0 | 44 | 0 | 12 | 12 | 4.03 | 89 | 0 | 0 | 1135 | 0 | 0 | 6 | 0 | 17 | 216 | 0 | 0 | 0 | 720 | 5 | 20 | 0 | 220 | 290 | 270 | 51 | 0 | 203 | 10 | 0 | 31 | 17 | 18 | 19 | 0 | 154 | 0 | 36 | 0 | 315 | 0 | 294 | 28 | 0 | 141 | 11 | 17 | 0 | 52 | 30 | 142 | 0 | 101 | 0 | 48 | 21.15 | 48 | 0 | 2.3 | 31.86 | 0 | 7162.34 | 892 | 0 | 0 | 0 | 16 | 38 | 0 | 0 | 0 | 0 | 0 | 100 | 445 | 0 | 0 | 0 | 1485.12 | 0 | 17 | 0 | 0 | 0 | 0 | 0 | 12 | 0 | 43.73 | 55 | 0 | 0 | 30.01 | 184 | 0 | 0 | 0 | 176 | 0 | 387 | 0 | 3.61 | 210 | 37 | 95 | 5 | 0 | 0 | 0 | 0 | 3.3 | 32 | 0.08 | 0 | 279 | 63 | 220 | 0 | 1050 | 1100 | 17 | 6995.85 | 14158.19 | 76.5
12:00 | 0 | 35 | 24 | 0 | 0 | 0 | 0 | 0 | 383 | 0 | 0 | 0 | 2 | 52 | 15 | 146 | 55 | 17 | 17 | 0 | 0 | 0 | 510 | 0 | 0 | 305 | 0 | 0 | 32 | 142 | 17 | 21 | 0 | 480 | 89 | 16 | 28 | 0 | 4 | 0 | 44 | 0 | 12 | 12 | 2.25 | 89 | 0 | 0 | 1135 | 0 | 0 | 6 | 0 | 17 | 217 | 0 | 0 | 0 | 720 | 4 | 20 | 0 | 220 | 290 | 250 | 51 | 0 | 200 | 10 | 14 | 62 | 17 | 18 | 19 | 0 | 166 | 0 | 1 | 0 | 315 | 0 | 294 | 28 | 0 | 147 | 7 | 8 | 0 | 51 | 27 | 144 | 0 | 101 | 0 | 48 | 21 | 48 | 0 | 2.2 | 39.94 | 0 | 7267.39 | 892 | 0 | 0 | 0 | 18 | 38 | 0 | 0 | 0 | 0 | 0 | 42 | 450 | 0 | 0 | 0 | 1474.32 | 0 | 17 | 0 | 0 | 0 | 0 | 0 | 12 | 0 | 38.12 | 90 | 0 | 0 | 38 | 183 | 0 | 0 | 0 | 176 | 0 | 389 | 0 | 3.24 | 200 | 38 | 95 | 12 | 0 | 0 | 0 | 0 | 5.4 | 143 | 0.28 | 0 | 307 | 63 | 220 | 0 | 1050 | 1120 | 17 | 7131.36 | 14398.75 | 76.49
13:00 | 0 | 52 | 24 | 0 | 0 | 0 | 0 | 0 | 357 | 0 | 0 | 0 | 17 | 52 | 0 | 146 | 55 | 17 | 17 | 0 | 0 | 0 | 495 | 0 | 0 | 300 | 0 | 0 | 23 | 142 | 17 | 0 | 0 | 500 | 89 | 16 | 25 | 0 | 6 | 0 | 45 | 0 | 12 | 12 | 3.55 | 85 | 0 | 2 | 1135 | 0 | 0 | 6 | 0 | 17 | 216 | 0 | 0 | 0 | 728 | 1 | 25 | 0 | 220 | 290 | 250 | 51 | 0 | 195 | 0 | 34 | 87 | 17 | 18 | 18 | 0 | 176 | 0 | 21 | 0 | 320 | 0 | 271 | 28 | 0 | 139 | 12 | 8 | 0 | 51 | 28 | 143 | 0 | 101 | 0 | 48 | 17.33 | 48 | 0 | 1.1 | 28.91 | 0 | 7258.89 | 892 | 0 | 0 | 0 | 17 | 38 | 0 | 0 | 0 | 0 | 0 | 58 | 450 | 0 | 0 | 0 | 1479.97 | 0 | 17 | 0 | 0 | 0 | 0 | 0 | 12 | 0 | 33.19 | 100 | 0 | 0 | 44.86 | 184 | 0 | 0 | 0 | 175 | 0 | 387 | 0 | 5.59 | 200 | 37 | 95 | 18 | 0 | 0 | 0 | 0 | 0 | 130 | 0.58 | 0 | 307 | 63 | 220 | 0 | 1050 | 1160 | 17 | 7191.19 | 14450.08 | 76.48
14:00 | 0 | 52 | 24 | 0 | 0 | 0 | 0 | 0 | 370 | 0 | 0 | 17 | 17 | 52 | 15 | 146 | 55 | 35 | 17 | 0 | 0 | 0 | 490 | 0 | 0 | 302 | 0 | 0 | 26 | 142 | 18 | 7 | 0 | 450 | 101 | 16 | 25 | 0 | 8 | 0 | 45 | 0 | 12 | 12 | 1.74 | 83 | 0 | 0 | 1135 | 0 | 0 | 6 | 0 | 17 | 215 | 0 | 0 | 0 | 723 | 1 | 38 | 0 | 220 | 290 | 250 | 51 | 0 | 203 | 0 | 34 | 140 | 16 | 0 | 19 | 0 | 164 | 0 | 62 | 0 | 320 | 0 | 271 | 28 | 0 | 144 | 1 | 8 | 0 | 51 | 30 | 143 | 0 | 101 | 0 | 58 | 12.01 | 67 | 0 | 1.3 | 20.36 | 0 | 7378.41 | 893 | 0 | 0 | 0 | 23 | 38 | 0 | 0 | 0 | 0 | 0 | 85 | 450 | 0 | 0 | 0 | 1488.46 | 0 | 17 | 0 | 0 | 0 | 0 | 0 | 12 | 0 | 53.76 | 89 | 0 | 0 | 44.47 | 180 | 0 | 0 | 0 | 173 | 0 | 386 | 0 | 3.21 | 200 | 37 | 95 | 19 | 0 | 0 | 0 | 0 | 2 | 105 | 0.54 | 16 | 307 | 63 | 220 | 0 | 1050 | 1195 | 17 | 7262.44 | 14640.85 | 76.54
15:00 | 0 | 52 | 24 | 0 | 0 | 0 | 0 | 0 | 378 | 0 | 0 | 17 | 17 | 52 | 15 | 146 | 55 | 35 | 17 | 0 | 0 | 0 | 545 | 0 | 0 | 295 | 0 | 0 | 10 | 142 | 18 | 21 | 0 | 480 | 107 | 16 | 25 | 0 | 10 | 0 | 14 | 0 | 12 | 12 | 1.79 | 83 | 0 | 2 | 1135 | 0 | 0 | 6 | 0 | 17 | 215 | 0 | 0 | 0 | 720 | 4 | 40 | 0 | 220 | 290 | 250 | 51 | 0 | 208 | 0 | 33 | 136 | 17 | 0 | 19 | 0 | 172 | 0 | 44 | 0 | 325 | 0 | 257 | 28 | 0 | 146 | 7 | 8 | 0 | 51 | 28 | 143 | 0 | 101 | 0 | 58 | 8.17 | 68 | 0 | 1.3 | 20.36 | 0 | 7428.62 | 892 | 0 | 0 | 0 | 22 | 38 | 0 | 0 | 0 | 0 | 0 | 63 | 450 | 0 | 0 | 0 | 1489.33 | 0 | 16 | 0 | 0 | 0 | 0 | 0 | 19 | 0 | 37.94 | 75 | 0 | 0 | 32.66 | 179 | 0 | 0 | 0 | 171 | 0 | 387 | 0 | 3.07 | 210 | 38 | 75 | 9 | 0 | 0 | 0 | 0 | 2.1 | 60 | 0.25 | 32 | 307 | 62 | 220 | 0 | 1050 | 1184 | 25 | 7149.35 | 14577.97 | 76.46
16:00 | 0 | 52 | 24 | 0 | 0 | 0 | 0 | 0 | 377 | 0 | 0 | 0 | 17 | 52 | 15 | 146 | 55 | 35 | 35 | 0 | 0 | 0 | 550 | 0 | 0 | 305 | 0 | 0 | 6 | 142 | 18 | 21 | 0 | 500 | 96 | 16 | 32 | 0 | 16 | 0 | 14 | 0 | 12 | 0 | 1.86 | 83 | 0 | 2 | 1135 | 0 | 0 | 6 | 0 | 17 | 215 | 0 | 0 | 0 | 720 | 6 | 33 | 0 | 220 | 290 | 250 | 51 | 0 | 209 | 0 | 34 | 136 | 16 | 7 | 19 | 0 | 168 | 0 | 18 | 0 | 320 | 0 | 257 | 28 | 0 | 146 | 1 | 17 | 0 | 51 | 28 | 143 | 0 | 100 | 0 | 58 | 7.05 | 68 | 0 | 0.7 | 12.41 | 0 | 7410.02 | 891 | 0 | 0 | 0 | 22 | 38 | 0 | 0 | 0 | 0 | 0 | 19 | 450 | 0 | 0 | 0 | 1488.05 | 0 | 24 | 0 | 0 | 0 | 0 | 0 | 19 | 0 | 22.61 | 41 | 0 | 0 | 18.21 | 178 | 0 | 0 | 0 | 171 | 0 | 367 | 0 | 1.61 | 203 | 39 | 75 | 9 | 3 | 0 | 0 | 0 | 3 | 39 | 0.18 | 28 | 307 | 63 | 220 | 0 | 1050 | 1176 | 35 | 7000.66 | 14410.68 | 76.45
17:00 | 0 | 52 | 24 | 0 | 0 | 0 | 0 | 0 | 363 | 0 | 0 | 0 | 17 | 52 | 15 | 146 | 55 | 35 | 18 | 0 | 0 | 0 | 545 | 0 | 35 | 285 | 0 | 0 | 3 | 142 | 18 | 21 | 0 | 475 | 107 | 16 | 37 | 0 | 7 | 0 | 14 | 0 | 12 | 12 | 0.36 | 85 | 0 | 2 | 1135 | 0 | 0 | 6 | 0 | 17 | 214 | 0 | 0 | 0 | 720 | 3 | 36 | 0 | 220 | 290 | 250 | 51 | 0 | 208 | 0 | 34 | 136 | 26 | 26 | 3 | 0 | 164 | 0 | 12 | 0 | 320 | 0 | 268 | 28 | 0 | 143 | 1 | 17 | 0 | 51 | 28 | 140 | 0 | 100 | 0 | 58 | 3.42 | 68 | 0 | 0.4 | 7.36 | 8 | 7385.54 | 892 | 0 | 0 | 0 | 20 | 38 | 0 | 0 | 0 | 0 | 0 | 17 | 450 | 0 | 0 | 0 | 1484.18 | 0 | 32 | 0 | 0 | 0 | 0 | 0 | 19 | 0 | 6.21 | 18 | 0 | 0 | 10.26 | 178 | 0 | 0 | 0 | 171 | 0 | 391 | 0 | 0.94 | 203 | 38 | 95 | 6 | 15 | 0 | 0 | 0 | 0.5 | 29 | 0.2 | 32 | 307 | 63 | 220 | 0 | 1050 | 1176 | 17 | 6979.29 | 14364.83 | 76.44
18:00 | 0 | 52 | 24 | 0 | 0 | 0 | 0 | 0 | 330 | 0 | 0 | 35 | 17 | 52 | 15 | 195 | 47 | 35 | 35 | 0 | 0 | 0 | 540 | 0 | 35 | 287 | 0 | 0 | 2 | 142 | 18 | 21 | 0 | 375 | 107 | 16 | 44 | 0 | 6 | 0 | 14 | 0 | 12 | 12 | 0.23 | 87 | 0 | 4 | 1135 | 0 | 0 | 6 | 2 | 17 | 215 | 0 | 0 | 0 | 740 | 1 | 45 | 0 | 220 | 290 | 250 | 51 | 0 | 214 | 0 | 34 | 135 | 77 | 26 | 8 | 0 | 156 | 0 | 2 | 0 | 325 | 0 | 274 | 28 | 0 | 133 | 0 | 17 | 0 | 51 | 30 | 142 | 0 | 100 | 0 | 58 | 1.27 | 68 | 0 | 0.1 | 2.05 | 12 | 7424.65 | 892 | 0 | 0 | 0 | 23 | 38 | 0 | 0 | 20 | 0 | 0 | 7 | 470 | 0 | 0 | 0 | 1421.66 | 0 | 40 | 0 | 10 | 22 | 0 | 38 | 19 | 0 | 2.6 | 7 | 0 | 0 | 3.31 | 178 | 0 | 0 | 0 | 172 | 0 | 345 | 0 | 0.29 | 181 | 38 | 95 | 2 | 24 | 0 | 0 | 0 | 0.3 | 16 | 0.06 | 44 | 257 | 62 | 180 | 0 | 1050 | 1175 | 17 | 6850.22 | 14274.87 | 76.44
19:00 | 0 | 52 | 24 | 0 | 0 | 0 | 0 | 0 | 375 | 0 | 0 | 35 | 17 | 115 | 16 | 195 | 55 | 35 | 90 | 0 | 0 | 0 | 495 | 0 | 55 | 320 | 0 | 0 | 0 | 142 | 18 | 21 | 0 | 530 | 106 | 16 | 69 | 0 | 7 | 33 | 14 | 3 | 12 | 12 | 0 | 89 | 0 | 2 | 1135 | 0 | 0 | 6 | 25.5 | 17 | 216 | 0 | 0 | 0 | 1224 | 0 | 123 | 0 | 240 | 290 | 250 | 51 | 0 | 212 | 10 | 42 | 136 | 99 | 28 | 19 | 0 | 176 | 0 | 0 | 0 | 320 | 0 | 284 | 28 | 0 | 132 | 0 | 17 | 0 | 52 | 30 | 142 | 0 | 100 | 1 | 58 | 0 | 96 | 0 | 0 | 0 | 12 | 8524.5 | 891 | 0 | 0 | 0 | 30 | 38 | 0 | 0 | 60 | 0 | 15 | 0 | 500 | 0 | 0 | 0 | 1459.05 | 0 | 32 | 0 | 35 | 50 | 18 | 93 | 20 | 0 | 0 | 0 | 0 | 0 | 0 | 178 | 0 | 0 | 0 | 130 | 0 | 375 | 0 | 0 | 181 | 37 | 95 | 0 | 33 | 0 | 0 | 0 | 0 | 0 | 0 | 48 | 245 | 63 | 220 | 0 | 1050 | 1170 | 17 | 7083.05 | 15607.55 | 76.43
19:30 | 0 | 52 | 24 | 0 | 0 | 0 | 0 | 0 | 339 | 0 | 0 | 35 | 17 | 132 | 16 | 195 | 55 | 35 | 90 | 0 | 0 | 0 | 536 | 0 | 35 | 300 | 0 | 0 | 0 | 142 | 20 | 21 | 0 | 400 | 106 | 16 | 69 | 0 | 15 | 33 | 14 | 18 | 12 | 12 | 0 | 89 | 0 | 2 | 1135 | 0 | 0 | 6 | 25.5 | 17 | 217 | 0 | 0 | 0 | 1224 | 0 | 146 | 0 | 240 | 290 | 250 | 51 | 0 | 214 | 10 | 89 | 136 | 103 | 28 | 19 | 0 | 172 | 0 | 0 | 0 | 320 | 0 | 275 | 28 | 0 | 144 | 0 | 17 | 0 | 82 | 30 | 142 | 0 | 100 | 17 | 58 | 0 | 125 | 0 | 0 | 0 | 0 | 8540.5 | 893 | 0 | 0 | 0 | 33 | 38 | 0 | 0 | 60 | 0 | 15 | 0 | 520 | 0 | 0 | 0 | 1479.73 | 0 | 32 | 0 | 35 | 50 | 18 | 93 | 23 | 0 | 0 | 0 | 18 | 0 | 0 | 178 | 0 | 0 | 0 | 137 | 0 | 356 | 0 | 0 | 180 | 37 | 95 | 0 | 33 | 0 | 0 | 0 | 0 | 0 | 0 | 64 | 307 | 63 | 220 | 0 | 1050 | 1190 | 17 | 7234.73 | 15775.23
20:00 | 0 | 52 | 24 | 0 | 0 | 0 | 0 | 0 | 353 | 0 | 0 | 35 | 17 | 132 | 16 | 195 | 55 | 35 | 90 | 0 | 0 | 0 | 540 | 0 | 35 | 280 | 0 | 0 | 0 | 142 | 20 | 21 | 0 | 370 | 107 | 16 | 69 | 0 | 16 | 33 | 14 | 20 | 12 | 12 | 0 | 89 | 0 | 2 | 1135 | 0 | 0 | 6 | 25.5 | 17 | 219 | 0 | 0 | 0 | 1224 | 0 | 145 | 0 | 240 | 290 | 230 | 51 | 0 | 213 | 10 | 87 | 136 | 102 | 27 | 19 | 0 | 164 | 0 | 0 | 0 | 320 | 0 | 280 | 28 | 0 | 133 | 0 | 17 | 0 | 82 | 30 | 140 | 0 | 101 | 17 | 58 | 0 | 125 | 0 | 0 | 0 | 0 | 8473.5 | 891 | 0 | 0 | 0 | 33 | 38 | 0 | 0 | 60 | 0 | 15 | 0 | 520 | 0 | 0 | 0 | 1474.51 | 0 | 32 | 0 | 35 | 50 | 18 | 93 | 26 | 0 | 0 | 0 | 22 | 0 | 0 | 177 | 0 | 0 | 0 | 145 | 0 | 345 | 0 | 0 | 181 | 37 | 95 | 0 | 34 | 0 | 0 | 0 | 0 | 0 | 0 | 64 | 307 | 63 | 180 | 0 | 1050 | 1190 | 17 | 7192.51 | 15666.01 | 76.43
21:00 | 0 | 52 | 24 | 0 | 0 | 0 | 0 | 0 | 365 | 0 | 0 | 35 | 17 | 132 | 16 | 195 | 42 | 35 | 90 | 0 | 0 | 0 | 550 | 0 | 35 | 300 | 0 | 0 | 0 | 142 | 20 | 21 | 0 | 515 | 107 | 16 | 68 | 0 | 13 | 33 | 14 | 54.36 | 12 | 12 | 0 | 89 | 0 | 4 | 1135 | 0 | 0 | 6 | 25.5 | 17 | 219 | 0 | 0 | 0 | 1224 | 0 | 147 | 0 | 240 | 290 | 230 | 51 | 0 | 214 | 10 | 89 | 137 | 102 | 27 | 19 | 0 | 172 | 0 | 0 | 0 | 315 | 0 | 295 | 28 | 0 | 145 | 0 | 17 | 0 | 82 | 28 | 142 | 0 | 100 | 17 | 58 | 0 | 126 | 0 | 0 | 0 | 0 | 8715.86 | 798 | 0 | 0 | 0 | 42 | 38 | 0 | 0 | 151 | 0 | 15 | 0 | 520 | 0 | 0 | 0 | 1474.73 | 0 | 32 | 0 | 35 | 50 | 18 | 93 | 24 | 0 | 0 | 0 | 22 | 0 | 0 | 178 | 0 | 0 | 0 | 174 | 0 | 401 | 0 | 0 | 181 | 36 | 95 | 0 | 34 | 0 | 0 | 0 | 0 | 0 | 0 | 55 | 307 | 62 | 220 | 0 | 1050 | 1200 | 17 | 7322.73 | 16038.59 | 76.4
22:00 | 0 | 52 | 24 | 0 | 0 | 0 | 0 | 0 | 369 | 0 | 0 | 35 | 17 | 132 | 16 | 195 | 42 | 35 | 90 | 0 | 0 | 0 | 545 | 0 | 35 | 305 | 0 | 0 | 0 | 142 | 20 | 21 | 0 | 500 | 106 | 16 | 69 | 0 | 14 | 27 | 14 | 54.36 | 25 | 24 | 0 | 89 | 0 | 6 | 1135 | 0 | 0 | 6 | 25.5 | 17 | 219 | 0 | 0 | 0 | 1224 | 0 | 145 | 0 | 240 | 290 | 230 | 51 | 0 | 208 | 10 | 72 | 138 | 101 | 23 | 19 | 0 | 168 | 0 | 0 | 0 | 315 | 0 | 295 | 28 | 0 | 146 | 0 | 17 | 0 | 52 | 25 | 142 | 0 | 101 | 17 | 58 | 0 | 126 | 0 | 0 | 0 | 0 | 8662.86 | 703 | 0 | 0 | 0 | 32 | 38 | 0 | 0 | 151 | 0 | 0 | 0 | 520 | 0 | 0 | 0 | 1471.32 | 0 | 32 | 0 | 35 | 50 | 0 | 93 | 24 | 0 | 0 | 0 | 22 | 0 | 0 | 177 | 0 | 0 | 0 | 176 | 0 | 393 | 0 | 0 | 181 | 37 | 95 | 0 | 34 | 0 | 0 | 0 | 0 | 0 | 0 | 64 | 307 | 65 | 220 | 0 | 1050 | 1200 | 17 | 7187.32 | 15850.18 | 76.42
23:00 | 0 | 52 | 24 | 0 | 0 | 0 | 0 | 0 | 381 | 0 | 0 | 35 | 0 | 118 | 16 | 195 | 30 | 35 | 35 | 0 | 0 | 0 | 550 | 0 | 35 | 300 | 0 | 0 | 0 | 142 | 19 | 21 | 0 | 535 | 107 | 16 | 50 | 0 | 18 | 33 | 14 | 35 | 25 | 24 | 0 | 89 | 0 | 26 | 1135 | 0 | 0 | 6 | 25.5 | 17 | 220 | 0 | 0 | 0 | 1224 | 0 | 138 | 0 | 240 | 290 | 230 | 51 | 0 | 208 | 10 | 70 | 138 | 98 | 4 | 19 | 0 | 154 | 0 | 0 | 0 | 320 | 0 | 295 | 29 | 0 | 150 | 0 | 17 | 0 | 52 | 25 | 142 | 0 | 101 | 17 | 58 | 0 | 96 | 0 | 0 | 0 | 0 | 8539.5 | 703 | 0 | 0 | 0 | 26 | 38 | 0 | 0 | 151 | 0 | 0 | 0 | 520 | 0 | 0 | 0 | 1493.49 | 0 | 32 | 0 | 35 | 35 | 0 | 93 | 23 | 0 | 0 | 0 | 22 | 0 | 0 | 175 | 0 | 0 | 0 | 176 | 0 | 400 | 0 | 0 | 181 | 36 | 95 | 0 | 34 | 0 | 0 | 0 | 0 | 0 | 0 | 64 | 307 | 65 | 220 | 0 | 1050 | 1195 | 17 | 7186.49 | 15725.99 | 76.41
Total KWH | 0 | 674880 | 338880 | 0 | 0 | 0 | 0 | 0 | 9007200 | 0 | 0 | 259200 | 186480 | 1477584 | 282240 | 3834142 | 1236666 | 535333 | 796320 | 0 | 0 | 0 | 12038636 | 0 | 269713 | 7378821 | 0 | 0 | 169306 | 2736000 | 462600 | 463320 | 0 | 12096363.64 | 2499055 | 386400 | 886080 | 0 | 233760 | 219240 | 722549 | 329627 | 316800 | 295680 | 22043 | 2098080 | 5000 | 187200 | 27236363.64 | 0 | 0 | 151200 | 177580.8 | 422363 | 4988545 | 0 | 0 | 0 | 20181816 | 61020 | 1217745 | 0 | 5507000 | 7425900 | 6036000 | 1239240 | 0 | 5186000 | 195768 | 706560 | 2121341 | 918720 | 245280 | 455220 | 1140 | 3837120 | 0 | 329945 | 0 | 7609000 | 0 | 7227000 | 669000 | 0 | 3515236.36 | 51991 | 347664 | 0 | 1304640 | 687552 | 3217100 | 0 | 2420620 | 90720 | 1250400 | 115102 | 1629600 | 0 | 12400 | 227750 | 33840 | 181496681.44 | 20783273 | 0 | 0 | 0 | 567040 | 912000 | 0 | 0 | 502069.09 | 0 | 36720 | 590400 | 11040005 | 0 | 0 | 0 | 35487772 | 0 | 661406 | 0 | 440544 | 565152 | 50147 | 589728 | 332270 | 0 | 333664 | 628890 | 88662 | 0 | 285600 | 4303091 | 0 | 0 | 0 | 4373645 | 0 | 9320436 | 0 | 29100 | 4664000 | 883200 | 2245457 | 79517 | 362208 | 0 | 0 | 0 | 17355.12 | 723600 | 3261 | 942336 | 7113000 | 1533000 | 5320240 | 0 | 23949091 | 28807272.73 | 460800 | 169025951.94 | 350522633.38

## P1
Power Grid Bangladesh PLC
National Load Dispatch Center (NLDC)
System Summary Report
|  | Date : | 28-06-2026
Power Supply Scenario
| Day Peak Generation |  |  | 14398.75 | MW | 12:00 Hr. | Energy Generated |  |  | 350.5226 |  | MKWHr.
| Day Peak Demand |  |  | 17136.65 | MW | 12:00 Hr. | Energy Unserverd |  |  | 62.264 |  | MKWHr.
| Evening Peak Generation |  |  | 16038.59 | MW | 21:00 Hr. | Energy Demand |  |  | 412.7866 |  | MKWHr.
| Evening Peak Demand |  |  | 18354.59 | MW | 21:00 Hr. | Maximum Temperature |  |  | 36 |  | °C
| Minimum Generation of the Day |  |  | 13712.44 | MW | 03:00 Hr. | Total Gas Supplied |  |  | 891.07 |  | MMCFD
| Maximum Generation of the Day |  |  | 16038.59 | MW | 21:00 Hr. | Production Cost per KWHr |  |  | 6.4397 |  | Tk.
Zone-wise Generation Summary (MKWHr.)
|  |  |  | Gas | Coal | HFO | HSD | Hydro | Solar | Import | Wind | Total
| Dhaka Zone |  |  | 41.4469 | 0 | 12.6274 | 0 | 0 | 0.16931 | 0 | 0 | 54.2437 | Gas | 126.6374 | Gas | 417708532.08
| Chattogram Zone |  |  | 5.1757 | 47.4182 | 6.4116 | 0 | 2.0981 | 0.083063 | 0 | 0.23376 | 61.4204 | Coal | 123.8747 | Coal | 817832436.6601
| Cumilla Zone |  |  | 28.1665 | 0 | 3.0894 | 0 | 0 | 0.32994 | 3.8371 | 0 | 35.423 | HFO | 32.4755 | HFO | 570815654.638
| Mymensingh Zone |  |  | 0 | 0 | 3.0046 | 0 | 0 | 0.35525 | 0 | 0 | 3.3598 | HSD | 0.50207 | HSD | 10141795.618
| Sylhet Zone |  |  | 26.9978 | 0 | 0 | 0 | 0 | 0.051991 | 0 | 0 | 27.0498 | Hydro | 2.0981 | Hydro | 7993684.8
| Khulna Zone |  |  | 0 | 11.04 | 0.60376 | 0.50207 | 0 | 0.5904 | 21.6953 | 0 | 34.4315 | Solar | 3.6809 | Solar | 57991606.5424
| Barishal Zone |  |  | 6.8532 | 59.8694 | 1.4031 | 0 | 0 | 0.003261 | 0 | 0 | 68.129 | Import | 61.0202 | Import | 371348759
| Rajshahi Zone |  |  | 17.9972 | 0 | 2.7279 | 0 | 0 | 1.2773 | 35.4878 | 0 | 57.4901 | Wind | 0.23376 | Wind | 3438609.6
| Rangpur Zone |  |  | 0 | 5.5472 | 2.6077 | 0 | 0 | 0.82047 | 0 | 0 | 8.9753
| Total |  |  | 126.6374 | 123.8747 | 32.4755 | 0.50207 | 2.0981 | 3.6809 | 61.0202 | 0.23376 | 350.5226
Production Cost (Tk.)
|  |  |  | Fuel | Tk. |  | Fuel | Tk.
|  |  |  | Gas | 417708532.08 |  | Hydro | 7993684.8
|  |  |  | Coal | 817832436.6601 |  | Solar | 57991606.5424
|  |  |  | HFO | 570815654.638 |  | Import | 371348759
|  |  |  | HSD | 10141795.618 |  | Wind | 3438609.6
[5 empty] | Total: | 225,72,71,078 |  | Tk.
E-W Interconnector & Import Scenario
Energy Flow from East to West: |  |  | KWHr: | 0 |  | Import through HVDC C/B Interconnector: |  |  | MKWHr: | 20.7833 | Peak Hr Flow | 798.00 MW at 21:00 hrs.
Energy Flow from West to East: |  |  | KWHr: | 50578163.66 |  | Import through Adani C/B Interconnector: |  |  | MKWHr: | 35.4878 | Peak Hr Flow | 1474.73 MW at 21:00 hrs.
Power Flow during Peak Demand (W-E): |  |  | MW: | 2082 |  | Import through Cumilla C/B Interconnector: |  |  | MKWHr: | 3.8371 | Peak Hr Flow | 172.00 MW at 21:00 hrs.
Maximum Power Flow (W-E): |  |  | MW: | 2847 |  | Total Import through C/B Interconnector: |  |  | MKWHr: | 60.1082 | Peak Hr Flow | 2444.73 MW at 21:00 hrs.
Zone-wise Load-shed and Demand Summary (MW) at evening peak Hour (21:00 Hr.)
|  |  |  | Zone |  | Load-Shed |  | Demand
|  |  |  | Dhaka |  | 385 |  | 6205
|  |  |  | Chattogram |  | 122 |  | 1562
|  |  |  | Cumilla |  | 257 |  | 1748
|  |  |  | Mymensingh |  | 420 |  | 1513
|  |  |  | Sylhet |  | 211 |  | 827
|  |  |  | Khulna |  | 298 |  | 2105
|  |  |  | Barishal |  | 133 |  | 593
|  |  |  | Rajshahi |  | 288 |  | 1925
|  |  |  | Rangpur |  | 102 |  | 1108
|  |  |  | Total |  | 2216 |  | 17586
Status of unavailable Power Plant
|  | Planned S/D |  |  |  |  | Forced S/D
|  | Sl | Plant Name |  |  | Capacity | Sl | Plant Name |  |  | Capacity
|  | 1 | Baghabari 100 MW GTPP |  |  | 100 | 1 | Karnaphuli Hydro PP Unit-3 |  |  | 50
|  | 2 | Barapukuria TPP Unit-2 |  |  | 85
|  | 3 | Siddhirgonj 210 MW TPP |  |  | 115
[5 empty] | Total | 300 |  |  |  | Total | 50
|  |  |  | Total Unavailable Capacity |  |  |  | 350
Event Summary
| Outage Time | Restoration Time | Description of Event | [7 empty] | Description of Event
|  | 08:31 | Shyampur 230/132kV S/S 230 kV APR (D04) is restored.
| 08:47 |  | Kaliakoir 400/230/132kV S/S 400kV Bus 1 Project Work S/D Due to Project work
|  | 08:52 | Barishal 132/33kV S/S Bus B is restored.
| 09:33 | 17:58 | Chowmuhani-Feni 132 kV Ckt-2 Project Work S/D from Daganbhuiyan 132/33kV end Due to
Project work at feni 230kv end . FES1 Is not close due to problem at Daganbhuiyan end .
Feni 230kv s/s done local grounding . and from Feni 230/132kV end Due to 132kv
daghunbuiya circuit-2 s/d due to project work at breaker wiring mismatch
|  | 10:02 | Khulna (S)-Satkhira 132kV Ckt-1 is restored.
| 10:11 | 15:23 | Madunaghat 132/33kV S/S TR-1(507T) LT Scheduled S/D Due to High temperature maintenance
| 10:11 | 15:23 | Madunaghat 132/33kV S/S TR-1(507T) HT Scheduled S/D
| 10:38 | 12:19 | Barishal 132/33kV S/S 132 kv Summit power Scheduled S/D Due to Summit end work, B phase
mct post
| 11:09 | 13:25 | Kishoreganj 132/33kV S/S Tr-1 (404T) LT Forced S/D Due to BPDB 33/11 kv transformer
installation work.
| 11:09 | 13:23 | Kishoreganj 132/33kV S/S Tr-1 (404T) HT Forced S/D
| 11:13 | 16:19 | Joypurhat 132/33kV S/S Patnitola Ckt.-1 Project Work S/D
| 11:14 | 16:20 | Joypurhat 132/33kV S/S Patnitola Ckt.-2 Project Work S/D
| 11:16 | 17:27 | Korerhat 400/230/132kV S/S ATR-3(7303T)-Three Ph LT Project Work S/D Due to Due to
project work
| 11:18 | 17:25 | Korerhat 400/230/132kV S/S ATR-3(7303T)-Three Ph HT Project Work S/D Due to For project
work
| 12:00 |  | Payra 1320 MW Synchronized
| 12:00 |  | Ashuganj 450 MW CCPP(South) Synchronized
| 12:00 |  | Meghnaghat CCPP(Summit)-2 Synchronized
| 12:00 |  | Barisal 307 MW Synchronized
| 12:58 | 16:35 | Haripur 230/132kV S/S 132kV Main Bus Sec-2 Scheduled S/D Due to busbar protection work.
| 15:13 | 15:36 | Niamatpur 132/33kV S/S Transformer-1(407T) LT Tripped showing Master trip relay relays | [7 empty] | 18.0MW load
|  |  | Due to Rajshahi 1 feeder fault | [7 empty] | interrup.
| 15:41 | 17:05 | Khulna(C )-Khulna (S) 132kV Ckt-2 Scheduled S/D from Khulna (C) end Due to Relay test by | [7 empty] | 45.0MW load
|  |  | spmd, khulna | [7 empty] | interrup. Khulna
(C) end
| 15:58 |  | Bogura(New)-Naogaon 132 kV Ckt-1 Project Work S/D from Bogura 230/132kV end.
| 17:01 | 17:03 | Khulna(C )-Khulna (S) 132kV Ckt-2 Tripped from Khulna(S) 230/132kV end showing None
relays Due to ALDC Khulna, Tripping for Testing.
| 05:14 | 06:16 | Jashore 132/33kV S/S T-1 LT Scheduled S/D Due to T1A CB Y-phase red hot maintenance
| 05:14 | 06:16 | Jashore 132/33kV S/S T-1 HT Scheduled S/D Due to T1A CB Y-phase red hot maintenance
| 06:28 |  | Payra 400/132/33kV S/S 400/132/33 kV Auto Transformer-01 LT Scheduled S/D Due to High
temperature maintenance
| 06:29 |  | Payra 400/132/33kV S/S 400/132/33 kV Auto Transformer-01 HT Scheduled S/D Due to High
temperature maintenance
| 06:35 |  | Jashore 132/33kV S/S T-2 HT Scheduled S/D Due to T2A CB Y-phase red hot maintenance
| 06:36 |  | Jashore 132/33kV S/S T-2 LT Scheduled S/D Due to T2A CB Y-phase red hot maintenance
| 07:00 |  | Minimum Generation: 13578 MW.
| 07:34 |  | Muradnagar 132/33kV S/S 132 KV Muradnagar- Cumilla(N) Ckt-01 Scheduled S/D Due to Line
maintenance work.
|  | Sub-Divisional Engineer |  |  |  | Executive Engineer |  |  |  | Superintendent Engineer
|  | Network Operation Division |  |  |  | Network Operation Division |  |  |  | Network Operation Division

## P2
Power Grid Bangladesh PLC
National Load Dispatch Center (NLDC)
EVENING PEAK GENERATION AND DAY LONG ENERGY DATA OF POWER STATIONS
| Date : | 28-06-2026
Sl. | Name of the Power Stations |  | Producer | Installed Capacity | Present Capacity | Peak Hour Generation | Energy Generated | Remarks
|  |  |  | Unit No. X Capacity | MW | MW | KWH
1 | Ghorasal Repowered CCPP Unit-3 |  | PDB | 1*260 | 260 | 0 | 0 | GT is under maintenance
2 | Ghorasal Repowered CCPP Unit-4 |  | PDB | 1*210 | 240 | 0 | 0 | Gas shortage
| Ghorasal TPP Unit-5 |  | PDB | 1*210 | 190 | 0 | 0 | Gas shortage
3 | Ghorasal 365 MW CCPP Unit-7 |  | PDB | 1*243+1*122 | 365 | 0 | 0 | Gas shortage
4 | Ghorashal 108 MW PP (Regent) |  | IPP | 34*3.35 | 97.7 | 0 | 0 | Gas (RMS) problem
5 | Haripur GTPP |  | SBU,PDB | 32*2 | 20 | 0 | 0 | -
6 | Haripur 412 MW CCPP |  | EGCB | 1*273+1*139 | 412 | 365 | 9007200 | AGC
| Haripur 360 MW CCPP (HPL) |  | IPP | 1*235+1*125 | 0 | 0 | 0 | Contract Expired
7 | Meghnaghat 450 MW CCPP (MPL) |  | IPP | 2*150+1*150 | 450 | 0 | 0 | Gas shortage
8 | Meghnaghat CCPP(Summit) |  | IPP | 2*110+1*110 | 335 | 0 | 0 | Gas shortage
9 | Madanganj-55 MW PP(Summit) |  | IPP | 3*17+1*11.3 | 55 | 42 | 1236666 | Liquid fuel shortage
12 | Siddhirgonj 210 MW TPP |  | PDB | 1*210 | 115 | 0 | 0 | Under Major Overhauling
13 | Siddhirgonj 2*120 MW GTPP |  | EGCB | 2*105 | 210 | 0 | 0 | Gas shortage
14 | Siddhirganj 335 MW CCPP |  | EGCB | 1*217+118 | 335 | 300 | 7378821 | Gas shortage
15 | Gagnagar 102 MW PP (Digital Power) |  | IPP | 12*8.924 | 102 | 0 | 0 | Liquid fuel shortage
17 | Kamalaghat 54 MW PP(Banco Energy) |  | IPP | 3*18 | 53.97 | 35 | 259200 | Liquid fuel shortage
18 | Kodda 150 MW PP BRPL |  | PDB-RPCL | 9*17.06 | 149.36 | 16 | 282240 | Liquid fuel shortage
18 | Manikganj 55 MW PP (Northern) |  | IPP | 19.3*3 | 55 | 35 | 535333 | Liquid fuel shortage
20 | Nababganj 55 MW PP (Southern power ) |  | IPP | 19.3*3 | 55 | 35 | 269713 | Liquid fuel shortage
22 | Summit Power Ashulia |  | IPP | 0 | 33.75 | 20 | 462600 | Low gas pressure
22 | Summit Power Madhabdi |  | IPP | 3*3.67+4*8.73 | 23 | 21 | 463320 | -
25 | Gazipur 52 MW PP |  | RPCL | 6*8.9 | 52.194 | 24 | 338880 | Liquid fuel shortage
26 | Tongi 80 MW GTPP |  | PDB | 1* 105 | 105 | 0 | 0 | Under Maintenance of Exciter
27 | Kodda 300 MW PP Unit-2 (Summit) |  | IPP | 18*17.06 | 300 | 195 | 3834142 | Liquid fuel shortage
28 | Kodda 149 MW PP Unit-1 (Summit) |  | IPP | 8*18.45+8.97 | 149 | 132 | 1477584 | Liquid fuel shortage
29 | Gazipur 100 MW PP |  | RPCL | 6*17.5 | 105 | 52 | 674880 | Liquid fuel shortage
30 | Meghnaghat 104 MW PP (OPCL) |  | IPP | 6*18.5 | 104 | 0 | 0 | Liquid fuel shortage
31 | Manikgonj 162MW PP(MPGL) |  | IPP | 9*18 | 162 | 90 | 796320 | Liquid fuel shortage
32 | Spectra Solar Plant Ltd. |  | IPP | 0 | 35 | 0 | 169306 | -
33 | Kanchan Purbachal Power Generation Ltd. |  | IPP | 18.4*3 | 55 | 17 | 186480 | Liquid fuel shortage
34 | Unique Meghnaghat Power Limited (UMPL) |  | IPP | 0 | 584 | 515 | 12096363.64 | AGC+Gas shortage
35 | Meghnaghat CCPP(Summit)-2 |  | IPP | 1*409+1*202 | 583 | 550 | 12038636 | FGMO
| JERA Meghnaghat Power Limited |  | IPP | 250*2+268 | 718 | 0 | 0 | Gas shortage
| Sreepur 150 MW PP BRPL |  | PDB-RPCL | 9*18 | 160 | 142 | 2736000 | Engine Problem
Dhaka Area Total |  |  |  |  | 6668.974 | 2586 | 54243684.64
36 | Chattogram TPP |  | PDB | 1*210+1*210 | 360 | 0 | 0 | Unit #1 Under Maintenance, Unit#2 Gas Shortage
37 | Raozan 25 MW PP |  | IPP | 3*8.9 | 25.5 | 25.5 | 177580.8 | -
38 | Teknaf 20MW PP (Solartech) |  | IPP | 0 | 20 | 0 | 61020 | -
39 | Patenga 50MW PP (Baraka) |  | IPP | 8*6.98 | 50 | 6 | 151200 | Liquid fuel shortage
40 | Karnaphuli Hydro PP Unit-1,2,3,4, 5 |  | PDB | 2*40+3*50 | 230 | 89 | 2098080 | -
41 | Sikalbaha 225MW CCPP |  | PDB | 1*150+1*75 | 225 | 219 | 4988545 | -
42 | Sikalbaha Peaking GT |  | PDB | 1*150 | 150 | 0 | 0 | -
43 | Sikalbaha 105 MW PP (Baraka Sikalbaha) |  | IPP | 6*17.5 | 105 | 17 | 422363 | Liquid fuel shortage
44 | Hathazari 100 MW peaking PP |  | PDB | 11*8.9 | 98 | 14 | 722549 | Liquid fuel shortage
45 | Dohazari -Kalaish 100 MW Peaking |  | PDB | 6*17 | 102 | 33 | 219240 | -
46 | Juldah 100 MW PP Unit-3 (Acorn) |  | IPP | 8*13.5 | 100 | 12 | 316800 | Liquid fuel shortage
| Malancha, Ctg. EPZ (United) |  | IPP | 5*8.73+3*9.34 | 42 | 4 | 187200 | -
47 | Chattogram 108 MW PP (ECPV) |  | IPP | 16*7 | 108 | 68 | 886080 | Liquid fuel shortage
48 | Kaptai 7 MW Solar PP |  | PDB | 0 | 6 | 0 | 22043 | -
49 | Anwara 300 MW PP (United) |  | IPP | 17*17+24 | 300 | 16 | 386400 | Liquid fuel shortage
50 | Jodiac Power |  | IPP | 3*18.55+1*3.6 | 54.363 | 54.36 | 329627 | -
51 | Karnaphuli Power Ltd. |  | IPP | 18.415*6+6.5 | 110 | 0 | 5000 | Liquid fuel shortage
52 | Juldah unit-2 (Acorn) |  | IPP | 8*13.6 | 100 | 12 | 295680 | Liquid fuel shortage
53 | Anlima Energy Ltd. |  | IPP | 6*21.2 | 116 | 107 | 2499055 | FGMO
54 | Mirsharai 150 MW BRPL |  | IPP | 18.5*9 | 163 | 0 | 0 | Under Maintenance
55 | SS Power |  | IPP | 2*660 | 1224 | 1224 | 20181816 | Coal shortage
56 | Cox's Bazar Wind |  | PDB | 22*3 | 60 | 13 | 233760 | -
57 | Matarbari 2*600 MW (CPGCBL) |  | CPGCL | 2*600 | 1150 | 1135 | 27236363.64 | -
Chattogram Area Total |  |  |  |  | 4898.863 | 3048.86 | 61420402.44
58 | Ashuganj CCPP 225 MW |  | APSCL | 1X142+1X75 | 221.25 | 214 | 5186000 | Gas shortage
59 | Ashuganj 450 MW CCPP(North) |  | APSCL | 1*360 | 350.01 | 290 | 7425900 | Gas shortage
60 | Ashuganj 450 MW CCPP(South) |  | APSCL | 1*360 | 342.01 | 230 | 6036000 | Gas shortage
61 | Ashuganj 420 MW CCPP(East) |  | APSCL | 284*1+116*1 | 393 | 240 | 5507000 | Gas shortage
62 | Ashuganj TSK 50 MW PP |  | APSCL | 14*3.96 | 46.701 | 10 | 195768 | -
63 | Ashuganj 55 MW PP (Precision) |  | QRPP | 15*4 | 52.824 | 0 | 0 | Gas shortage
64 | Ashuganj 195 MW PP (APSCL-United) |  | IPP | 20X9.73+1X16 | 195 | 0 | 0 | Gas shortage
65 | Ashuganj 51 MW PP (Midland) |  | IPP | 6X9.34 | 51 | 51 | 1239240 | -
66 | Ashuganj 150MW PP (Midland) |  | IPP | 23X7.015 | 150 | 147 | 1217745 | -
67 | Titas 50 MW Peaking PP |  | PDB | 6*8.92 | 52 | 0 | 0 | Engine Problem
68 | Chandpur 150 MW CCPP |  | PDB | 1*106+1*57 | 163 | 137 | 2121341 | Gas shortage
69 | Chandpur 200MW (Desh energy) |  | IPP | 12*18.4 | 200 | 102 | 918720 | Liquid fuel shortage
| Import (Tripura) |  | Import | 0 | 160 | 172 | 3837120 | -
71 | Jangalia 52 MW PP (Lakdanavi) |  | IPP | 6*8.92 | 52.2 | 0 | 0 | -
72 | Cumilla 25 MW PP (Summit) |  | SIPP,REB | 3*3.67+2*6.97 | 25 | 19 | 455220 | -
73 | Feni Lanka Power |  | IPP | 7*18.415+1*9.78 | 114 | 0 | 1140 | -
74 | Chowmuhani 113 MW |  | IPP | 12*9.78+2*3.1 | 113 | 27 | 245280 | Liquid fuel shortage
75 | Chandpur 115(Doreen) |  | IPP | 4*18.5+2*22.5 | 115 | 89 | 706560 | Liquid fuel shortage
76 | Sonagazi 75 MW (AC) Solar Power Plant |  | EGCB | 0 | 75 | 0 | 329945 | -
Cumilla Area Total |  |  |  |  | 2870.995 | 1728 | 35422979
| Muktagacha Solartech Energy Ltd |  | IPP | 1*20 | 20 | 0 | 115102 | -
77 | RPCL 210MW CCPP |  | RPCL | 4*35+1*70 | 210 | 0 | 0 | Low gas pressure
79 | Sarishabari 3 MW Solar Plant |  | IPP | 0 | 2.71 | 0 | 12400 | -
80 | Mymensingh 200 MW PP (United) |  | IPP | 9.78*21 | 200 | 126 | 1629600 | Liquid fuel shortage
81 | Jamalpur 115 MW PP (United) |  | IPP | 9.78*12 | 115 | 58 | 1250400 | Liquid fuel shortage
82 | Sutiakhali 50 MW Solar PP |  | IPP | 0 | 50 | 0 | 227750 | -
83 | Tangail Palli Power Gen 22 MW |  | IPP | 4*6.7 | 22 | 0 | 33840 | Liquid fuel shortage
84 | Bhairob 54.5 MW |  | IPP | 3*18.2 | 54.5 | 17 | 90720 | Liquid fuel shortage
Mymensingh Area Total |  |  |  |  | 674.21 | 201 | 3359812
| Moulvibazar 10 MW Solar Power Plant |  | IPP | 1*10 | 0 | 0 | 51991 | -
85 | Fenchugonj CCPP Phase-1 |  | PDB | 2*32+1*33 | 90 | 28 | 669000 | Plant availability less
86 | Fenchugonj CCPP Phase-2 |  | PDB | 2*35+1*35 | 90 | 0 | 0 | Under Maintenance
87 | Kushiara 163 MW CCPP (KP) |  | IPP | 1*109+1*54 | 163 | 145 | 3515236.36 | AGC
88 | Shajibazar 330 MW CCPP |  | PDB | 3*110 | 330 | 142 | 3217100 | STG Under Maintenance
91 | Shahjibazar GTPP Unit- 8 & 9 |  | PDB | 2*35 | 66 | 28 | 687552 | GT-9 Under Maintenance
92 | Shahjibazar 86MW PP (Shahjibazar) |  | RPP | 32*2.90 | 86 | 82 | 1304640 | Gas Restrction
93 | Shahjibazar 100 MW GTPP |  | PDB | 1*100 | 100 | 0 | 0 | machine problem
94 | Sylhet 225 MW CCPP |  | PDB | 1*142+1*89 | 231 | 100 | 2420620 | ST Under Maintenance
95 | Sylhet 20 MW GTPP |  | PDB | 1*20 | 20 | 0 | 0 | -
96 | Shahjahanulla 25 MW PP |  | SIPP,REB | 3*9.34 | 25 | 17 | 347664 | -
97 | Bibiana-II 341 MW CCPP (Summit) |  | IPP | 1*222+1*119 | 341 | 315 | 7609000 | FGMO
98 | Bibiyana-III 400 MW CCPP |  | PDB | 285*1+134*1 | 400 | 295 | 7227000 | Machine Problem
99 | Bibiyana South 400 MW |  | PDB | 1*400 | 383 | 0 | 0 | Under Maintenance
Sylhet Area Total |  |  |  |  | 2325 | 1152 | 27049803.36
100 | Bheramara GTPP Unit-3 |  | PDB | 1X20 | 16 | 0 | 0 | Contract Expired
** | Bheramara (HVDC ) |  | Import | 2X500 | 1000 | 798 | 20783273 | -
101 | Faridpur 50 MW Peaking PP |  | PDB | 8*6.89 | 54 | 0 | 0 | Engine Problem
102 | Khulna 225 MW CCPP |  | NWPGCL | 1X150+1X75 | 230 | 0 | 0 | -
103 | Gopalganj 100 MW Peaking PP |  | PDB | 16*6.98 | 109 | 42 | 567040 | Liquid fuel shortage
104 | Bheramara 410 MW CCPP |  | NWPGCL | 1X278+1X132 | 410 | 0 | 0 | Gas shortage
105 | Rupsha 105 MW PP (Orion rupsha) |  | IPP | 6*18.445 | 105 | 0 | 0 | Liquid fuel shortage
106 | Madhumati 100 MW PP |  | NWPGCL | 6*18 | 105 | 15 | 36720 | Liquid fuel shortage
107 | Mongla Orion 100 MW Solar PP |  | IPP | 100 | 100 | 0 | 590400 | -
108 | Khulna 330 MW CCPP |  | PDB | 1*220+1*110 | 336 | 151 | 502069.09 | Fuel shortage
109 | Rampal 1320 MW (BIFPCL) |  | PDB | 660*2 | 1234.2 | 520 | 11040005 | U-2 Under Maintenance
** | HVDC(Nepal) |  | Import | 1*40 | 40 | 38 | 912000 | -
Khulna Area Total |  |  |  |  | 3739.2 | 1564 | 34431507.09
| Patuakhali 1320 MW (RNPL) |  | RNPL | 660*2 | 1244 | 1050 | 23949091 | -
110 | Barisal 110 MW PP (Summit ) |  | IPP | 7X17.076 | 110 | 55 | 942336 | Liquid fuel shortage
111 | Bhola 33 MW PP (Venture) |  | NENP | 1X34.50 | 11.04 | 0 | 0 | Contract Expired
112 | Bhola 225 MW CCPP |  | PDB | 2X63+1X68 | 194 | 62 | 1533000 | GT-1 & ST under maint
113 | Payra 1320 MW |  | BCPCL | 2*622 | 1244 | 1200 | 28807272.73 | FGMO
114 | Bhola Nutan Biddut BD LTD |  | IPP | 2*75+1*75 | 220 | 220 | 5320240 | Subjected to Grid Voltage
115 | United Payra Power Ltd. |  | IPP | 8*18.5+1*9.5 | 150 | 17 | 460800 | Liquid fuel shortage
116 | Barisal 307 MW |  | BCPCL | 307X1 | 307 | 307 | 7113000 | -
117 | Barisal 1 MW Solar Plant |  | IPP | 0 | 1 | 0 | 3261 | -
Barishal Area Total |  |  |  |  | 3481.04 | 2911 | 68129000.73
| Pabna 64 MW Solar Plant |  | PDB | 11*6.6 | 64.55 | 0 | 333664 | Contract Expired
118 | Baghabari 71 MW GTPP |  | PDB | 1X71 | 70 | 0 | 0 | Gas shortage
| Baghabari 100 MW GTPP |  | PDB | 1*100 | 100 | 0 | 0 | Machine Under Maintenance
119 | Baghabari 50 MW Peaking PP |  | PDB | 6*8.9 | 52 | 32 | 661406 | Liquid fuel shortage
120 | Bera 70 MW Peaking PP |  | PDB | 9*8.29 | 71 | 18 | 50147 | Engine Problem
122 | Katakhali 50 MW Peaking PP |  | PDB | 6*8.7 | 50 | 24 | 332270 | Partial Shutdown due to maintenance
123 | Sirajgonj 225MW CCPP Unit-1 |  | NWPGCL | 1*150+1*75 | 214 | 178 | 4303091 | Gas shortage
124 | Sirajgonj 225MW CCPP Unit-2 |  | NWPGCL | 1*150+1*75 | 220 | 0 | 0 | Gas shortage
125 | Sirajgonj 225MW CCPP Unit-3 |  | NWPGCL | 1*141 | 220 | 174 | 4373645 | Gas shortage
126 | Sirajgonj 400 MW CCPP Unit-4 |  | NWPGCL | 1*282+1*132 | 413.792 | 401 | 9320436 | AGC
127 | Santahar 50 MW Peaking PP |  | PDB | 6*8.7 | 50 | 22 | 88662 | Engine Problem
129 | Natore 52 MW PP (Rajlanka) |  | IPP | 6*8.92 | 52.2 | 0 | 0 | Liquid fuel shortage
130 | Chapainawabganj 100 MW Peaking PP |  | PDB | 12*8.924 | 104 | 93 | 589728 | Liquid fuel shortage
131 | Bagura 113 MW PP (Confidence)-2 |  | IPP | 6*18.55+7.2 | 113 | 50 | 565152 | Liquid fuel shortage
132 | Bagura 113 MW PP (Confidence)-1 |  | IPP | 6*18.55 | 113 | 35 | 440544 | Liquid fuel shortage
133 | Sirajgonj 6.55 MW Solar |  | NWPGCL | 0 | 6.12 | 0 | 29100 | -
** | Adani Power Jharkhanda Ltd |  | Import | 2*673 | 1469.13 | 1474.73 | 35487772 | FGMO
134 | Sirajganj 68 MW Solar Park |  | IPP | 0 | 68 | 0 | 285600 | -
| Pabna Solar 100 MW |  | IPP | 0 | 100 | 0 | 628890 | -
| Sirajganj 2 MW Wind Power Plant |  | PDB | 0.25*8 | 2 | 0 | 0 | Contract Expired
Rajshahi Area Total |  |  |  |  | 3552.792 | 2501.73 | 57490107
| Saidpur 150 MW Simple Cycle Power Plant |  | PDB | 1*150 | 162.443 | 0 | 0 | -
135 | Barapukuria TPP Unit-1 & 2 |  | PDB | 1*125+1*125 | 170 | 36 | 883200 | U-2 Under maint.
136 | Barapukuria 275 MW TPP Unit-3 |  | PDB | 1*275 | 274 | 181 | 4664000 | machine problem
137 | Rangpur 20 MW GTPP |  | PDB | 1*20 | 20 | 0 | 0 | -
138 | Saidpur 20 MW GTPP |  | PDB | 1*20 | 20 | 0 | 0 | -
139 | Rangpur 113 MW PP (Confidence) |  | IPP | 9*6.984+7*7.015+3.15*2 | 113 | 34 | 362208 | Liquid fuel shortage
140 | Sympa Solar Power 8 MW |  | IPP | 0 | 8 | 0 | 17355.12 | -
141 | Energypac Power Venture Thakurgaon Ltd. |  | IPP | 0 | 115 | 95 | 2245457 | Liquid fuel shortage
142 | Intraco Solar 30 MW |  | IPP | 1*30 | 30 | 0 | 79517 | -
143 | Teesta Solar Limited |  | BCPCL | 0 | 200 | 0 | 723600 | -
Rangpur Area Total |  |  |  |  | 1112.443 | 346 | 8975337.12
Eastern Grid Total |  |  |  |  | 17438.042 | 8715.86 | 181496681.44
Western Grid Total |  |  |  |  | 11885.475 | 7322.73 | 169025951.94
National Grid Total |  |  |  |  | 29323.517 | 16038.59 | 350522633.38
*Data collected from respective power station via Operation Information System(OIS) software.
Executive Engineer
Network Operation Division

## P3
Power Grid Bangladesh PLC
National Load Dispatch Center (NLDC)
MAXIMUM LOAD SERVED BY DIFFERENT GRID SUB-STATIONS
| Date : | 28-06-2026
Zone Total Scenario at Evening Peak Hour (21:00 Hr.)
(a) ENTIRE EASTERN GRID: |  |  | 10510.36 |  | MW | (b) ENTIRE WESTERN GRID: |  |  |  | 4910.9 | MW
i) Dhaka area |  |  | 5820.36 |  | MW | i) Khulna area |  |  |  | 1807.4 | MW
ii) Chattogram area |  |  | 1490 |  | MW | ii) Barishal area |  |  |  | 460.5 | MW
iii) Cumilla area |  |  | 1491 |  | MW | iii) Rajshahi area |  |  |  | 1637 | MW
iv) Mymensingh area |  |  | 1093 |  | MW | iv) Rangpur area |  |  |  | 1006 | MW
v) Sylhet area |  |  | 616 |  | MW
System Total Demand at Evening Peak Hour (a + b) = | [5 empty] | 15421.26 | MW
Sl No. | Sub-station | Load (MW) | Time | Sl No. | Sub-station | Load (MW) | Time | Sl No. | Sub-station | Load (MW) | Time
1 | AKS | 0 | 00:00 | 67 | HaripurSBU | 125 | 00:00 | 133 | Narshingdi | 174 | 23:00 | 199 | UttaraNew | 62 | 00:00
2 | AKSML | 119 | 02:00 | 68 | Hasnabad | 97 | 23:00 | 134 | Natore | 153 | 21:00 | 200 | Zigatola | 104 | 15:00
3 | Aftabnagar | 50 | 23:00 | 69 | Hathazari | 97 | 22:00 | 135 | Nawabganj | 69.2 | 19:00
4 | Agargaon | 138 | 15:00 | 70 | Hatirjheel | 53 | 15:00 | 136 | Netrakona | 126 | 11:00
5 | Agrabad | 62 | 12:00 | 71 | Ishurdi | 77 | 21:00 | 137 | New | 78 | 12:00
6 | Amnura | 30 | 22:00 | 72 | Jaldhaka | 66 | 21:00 | 138 | Niamatpur | 77 | 23:00
7 | Ashuganj | 95 | 23:00 | 73 | Jamalpur | 111 | 20:00 | 139 | Noapara | 54 | 22:00
8 | BSRM | 203 | 22:00 | 74 | Jashore | 172 | 00:00 | 140 | PHP | 12 | 18:00
9 | Bagerhat | 84 | 19:00 | 75 | Jhenaidah | 91 | 22:00 | 141 | Pabna | 109 | 21:00
10 | Bajitpur | 79 | 05:00 | 76 | Joydebpur | 140 | 19:00 | 142 | Palashbari | 140 | 22:00
11 | Bakerganj | 15.6 | 22:00 | 77 | Joypurhat | 64 | 21:00 | 143 | Panchagarh | 73 | 01:00
12 | Bakulia | 98 | 19:30 | 78 | Juldah | 17.5 | 01:00 | 144 | Patiya | 11 | 03:00
13 | Banani | 76 | 13:00 | 79 | KSRM | 28 | 20:00 | 145 | Patuakhali | 61 | 22:00
14 | Bangabhaban | 23 | 10:00 | 80 | Kabirpur | 253 | 21:00 | 146 | Payra | 36 | 04:00
15 | Barapukuria | 66 | 21:00 | 81 | Kachua | 90 | 22:00 | 147 | Postogola | 69 | 00:00
16 | Barguna | 20 | 05:00 | 82 | Kaliganj | 39 | 03:00 | 148 | Pubail | 30 | 11:00
17 | Barishal | 113 | 13:00 | 83 | Kallyanpur | 141 | 00:00 | 149 | Purbachal | 35 | 14:00
18 | Barishal-230 | 110 | 22:00 | 84 | Kalurghat | 41 | 11:00 | 150 | Purbasadipur | 132 | 06:00
19 | Baroaulia | 50 | 00:00 | 85 | Kamrangirchar | 84 | 13:00 | 151 | Rahanpur | 34 | 00:00
20 | Baroirhat | 64 | 01:00 | 86 | Kaptai | N/A | N/A | 152 | Rahim | 31 | 15:00
21 | Bashundhara | 230 | 14:00 | 87 | Kasba | 34 | 19:30 | 153 | Rajbari | 80 | 21:00
22 | BashundharaCement | 1 | 00:00 | 88 | Kazla | 117 | 00:00 | 154 | Rajendrapur | 105 | 19:30
23 | Beanibazar | 68 | 06:00 | 89 | Keranigonj | 89 | 21:00 | 155 | Rajshahi | 144 | 21:00
24 | Benapole | 64 | 06:00 | 90 | Khagrachori | 32 | 00:00 | 156 | Rajshahi-230 | 98 | 22:00
25 | Bhaluka | 152 | 22:00 | 91 | Khulna | 63 | 21:00 | 157 | Ramganj | 108 | 19:30
26 | Bhandaria | 50 | 13:00 | 92 | Khulshi | 193 | 19:30 | 158 | Rampur | 44 | 23:00
27 | Bhangura | 35 | 00:00 | 93 | Kishoreganj | 126 | 11:00 | 159 | Rangamati | 16 | 19:30
28 | Bheramara(GK) | 69 | 23:00 | 94 | Kodda | 269 | 18:00 | 160 | Rangpur | 144 | 20:00
29 | Bhulta | 230 | 21:00 | 95 | Kulaura | 55 | 23:00 | 161 | Ruppur | 5 | 15:00
30 | Bog-Sherpur | 72 | 19:30 | 96 | Kurigram | 62 | 21:00 | 162 | SSM | 0 | 00:00
31 | Bogura | 205 | 00:00 | 97 | Kushtia | 178 | 22:00 | 163 | Saidpur | 110 | 08:00
32 | Borhanuddin | 75 | 23:00 | 98 | Laksam | 29 | 02:00 | 164 | Santhia | 34 | 01:00
33 | Brahmanbaria | 135 | 19:00 | 99 | Lakshmipur | 45 | 21:00 | 165 | Satkhira | 147 | 23:00
34 | Cantonment | 154 | 13:00 | 100 | Lalbag | 78 | 12:00 | 166 | Satmasjid | 118 | 19:30
35 | Chandina | 37 | 00:00 | 101 | Lalmonirhat | 63 | 20:00 | 167 | Savar | 218 | 19:00
36 | Chandpur | 72 | 19:00 | 102 | MI_Cement | 8.5 | 13:00 | 168 | SevenRings | 14.36 | 18:00
37 | Chandraghona | 34 | 19:00 | 103 | Madanganj | 45 | 11:00 | 169 | ShahCement | 25 | 23:00
38 | Chapai | 73 | 21:00 | 104 | Madaripur | 118 | 23:00 | 170 | Shahjadpur | 79 | 06:00
39 | Charfasson | 33 | 22:00 | 105 | Madartek | 96 | 00:00 | 171 | Shahjibazar | 134 | 21:00
40 | Charsaidpur | 42 | 01:00 | 106 | Madunaghat | 56 | 19:00 | 172 | Shahmirpur | 47 | 01:00
41 | Chauddagram | 68 | 19:00 | 107 | Magura | 75 | 23:00 | 173 | Shariatpur | 80 | 22:00
42 | Chhatak | 36 | 22:00 | 108 | Mahasthangarh | 80 | 04:00 | 174 | Sherpur | 132 | 22:00
43 | Chowmuhani | 159 | 21:00 | 109 | Maijdee | 41 | 03:00 | 175 | Shikalbaha | 33 | 00:00
44 | Chuadanga | 123 | 19:00 | 110 | Manikganj | 138 | 22:00 | 176 | Shitalakhya | 85.5 | 15:00
45 | Coxsbazar | 131 | 21:00 | 111 | Maniknagar | 82 | 15:00 | 177 | Sholosohor | 45 | 09:00
46 | Cumilla(N) | 127 | 21:00 | 112 | Matarbari | 53 | 19:00 | 178 | Shomvuganj | 38 | 12:00
47 | Cumilla(S) | 179 | 00:00 | 113 | Matuail | 82 | 00:00 | 179 | Shyampur | 172 | 02:00
48 | Daganbhuiyan | 41 | 21:00 | 114 | Metrorail_Motijheel | 17 | 09:00 | 180 | Siddhirganj | 138 | 12:00
49 | Daudkandi | 152 | 20:00 | 115 | Metrorail_Uttara | 0 | 00:00 | 181 | Sirajganj | 132 | 21:00
50 | DhakaUniversity | 104 | 13:00 | 116 | Millgate | 140 | 12:00 | 182 | Sitakunda | 21 | 19:30
51 | Dhamrai | 92 | 00:00 | 117 | Mirpur | 164 | 12:00 | 183 | Sonargaon | 125 | 20:00
52 | Dhanmondi | 137 | 12:00 | 118 | Mirsorai | 37 | 09:00 | 184 | Sreemongol | 74 | 23:00
53 | Dohazari | 98 | 23:00 | 119 | Mirzapur | 38 | 20:00 | 185 | Sreepur | 132 | 18:00
54 | Faridpur | 172 | 21:00 | 120 | Mithapukur | 64 | 21:00 | 186 | Srinagar | 47.8 | 18:30
55 | Fatullah | 106 | 12:00 | 121 | Modern | N/A | N/A | 187 | Sunamganj | 53 | 20:00
56 | Fenchuganj | 49 | 21:00 | 122 | Mogbazar | 117.5 | 15:00 | 188 | Sylhet | 125 | 19:00
57 | Feni | 103 | 22:00 | 123 | Mongla | 47 | 21:00 | 189 | Sylhet_(South) | 62 | 23:00
58 | GPH | 73 | 20:00 | 124 | Motijheel | 58 | 13:00 | 190 | TK | 23.5 | 00:00
59 | Ghatail | 80 | 20:00 | 125 | Muktagacha | 40 | 09:00 | 191 | Tangail | 172 | 18:30
60 | Ghorashal | 0 | 00:00 | 126 | Munshiganj | 111 | 19:00 | 192 | Taraganj | 25 | 21:00
61 | Ghorashal-230 | 101 | 19:00 | 127 | Muradnagar | 52 | 22:00 | 193 | Tasnim | 40 | 10:00
62 | Goalpara | 39 | 08:00 | 128 | Mymensingh | 164 | 22:00 | 194 | Thakurgaon | 93 | 21:00
63 | Gollamari | 120 | 15:00 | 129 | Nabinagar | 110 | 18:30 | 195 | Tongi | 141 | 11:00
64 | Gopalganj | 110.4 | 21:00 | 130 | Naogaon | 144 | 21:00 | 196 | Ullahpara | 42 | 21:00
65 | Gulshan | 142 | 14:00 | 131 | Narail | 66.5 | 23:00 | 197 | Ullon | 65 | 00:00
66 | Halishahar | 112 | 09:00 | 132 | Narinda | 80 | 13:00 | 198 | Uttara | 113 | 15:00
| Sub-Divisional Engineer |  |  |  | Executive Engineer |  |  |  | Superintendent Engineer
| Network Operation Division |  |  |  | Network Operation Division |  |  |  | Network Operation Division
(1) Honbl. Advisor |  | (4) Chairman,BERC |  |  | (9) Member,Generation,PDB. | (14) G.M. Commercial Operation |  |  | (20) Director,Public Relation,PDB. | (26) Executive Eng. EMD.
Ministry of Power,Energy & Mineral |  | (5) Chairman, BPDB. |  |  | (10) Member,Distribution,PDB. | (15) C.E. Generation,PDB. |  |  | (21) Director Program, PDB. | (27) NLDC
Resources, GOB. |  | (6) Managing Director, PGCB. |  |  | (11) Member,Transmission & | (16) C.E, (P & D),PDB. |  |  | (22) S.E. Consumer Affairs,PDB.
(2) Secy (Power Divn.)Ministry of |  | (7) Member(Power & Industry) |  |  | System Operation,PDB. | (17) C.E. System Operation,PGCB |  |  | (23) Director,Project Planning,PDB.
Power,Energy & Mineral Resources. |  | Planning Commission. |  |  | (12) Member,P&D,PDB. | (18) C.E. Transmission (1&2) PGCB. |  |  | (24) Director,System Planning,PDB.
(3) Director General,Power cell |  | (8) Executive Director (O & M) PGCB. |  |  | (13) C.E (P & D), PGCB. | (19) S.E. System Protection,PGCB. |  |  | (25) Executive Eng.IMD.

## P4
Power Grid Bangladesh PLC
National Load Dispatch Center (NLDC)
Hourly Demand, Generation & Load-Shed Report
Date : | 28-06-2026
Hour | Generation | Load-Shed |  | Demand
0:00 | 14714.36 | 3280 |  | 18141.96
1:00 | 13945.1 | 3324 |  | 17419.1
2:00 | 13740.07 | 3400 |  | 17293.07
3:00 | 13712.44 | 3342 |  | 17204.44
4:00 | 13714.9 | 3264 |  | 17125.9
5:00 | 13737.05 | 3078 |  | 16954.05
6:00 | 13720.15 | 2919 |  | 16770.15
7:00 | 13790.58 | 2721 |  | 16633.58
8:00 | 13766.52 | 2689 |  | 16576.52
9:00 | 14152.08 | 2635 |  | 16906.08
10:00 | 14255.26 | 2599 |  | 16971.26
11:00 | 14158.19 | 1907 |  | 16151.01
12:00 | 14398.75 | 2620 |  | 17136.65
13:00 | 14450.08 | 2351 |  | 16906.88
14:00 | 14640.85 | 2361 |  | 17108.1
15:00 | 14577.97 | 2888 |  | 17595.93
16:00 | 14410.68 | 2530 |  | 17054.53
17:00 | 14364.83 | 2378 |  | 16849.83
18:00 | 14274.87 | 1989 |  | 16353.87
19:00 | 15607.55 | 1977 |  | 17673.52
19:30 | 15775.23 | 2033 |  | 17899.23
20:00 | 15666.01 | 1983 |  | 17738.01
21:00 | 16038.59 | 2216 |  | 18354.59
22:00 | 15850.18 | 1799 |  | 17730.14
23:00 | 15725.99 | 2014 |  | 17830.62
Sub-Divisional Engineer |  |  | Executive Engineer
Network Operation Division |  |  | Network Operation Division

## L-Curve
QF-LDC-11
Date | 28-06-2026 |  |  | Power Grid Bangladesh PLC
TIME | EAST GRID | WEST GRID | TOTAL | National Load Dispatch Center (NLDC)
00:00 | 7769 | 6945.36 | 14714.36 | DAILY GENERATION CURVE
00:30 | 7532 | 6797.73 | 14329.73
01:00 | 7295 | 6650.1 | 13945.1 | 28-06-2026
01:30 | 7199.5 | 6643.085 | 13842.585
02:00 | 7104 | 6636.07 | 13740.07
02:30 | 7055 | 6671.255 | 13726.255
03:00 | 7006 | 6706.44 | 13712.44
03:30 | 7007.5 | 6706.17 | 13713.67
04:00 | 7009 | 6705.9 | 13714.9
04:30 | 7001 | 6724.975 | 13725.975
05:00 | 6993 | 6744.05 | 13737.05
05:30 | 6969.06 | 6759.54 | 13728.6
06:00 | 6945.12 | 6775.03 | 13720.15
06:30 | 6935.515 | 6819.85 | 13755.365
07:00 | 6925.91 | 6864.67 | 13790.58
07:30 | 6903.275 | 6875.275 | 13778.55
08:00 | 6880.64 | 6885.88 | 13766.52
08:30 | 7043.365 | 6915.935 | 13959.3
09:00 | 7206.09 | 6945.99 | 14152.08
09:30 | 7192.23 | 7011.44 | 14203.67
10:00 | 7178.37 | 7076.89 | 14255.26
10:30 | 7170.355 | 7036.37 | 14206.725
11:00 | 7162.34 | 6995.85 | 14158.19
11:30 | 7214.865 | 7063.605 | 14278.47
12:00 | 7267.39 | 7131.36 | 14398.75
12:30 | 7263.14 | 7161.275 | 14424.415
13:00 | 7258.89 | 7191.19 | 14450.08
13:30 | 7318.65 | 7226.815 | 14545.465
14:00 | 7378.41 | 7262.44 | 14640.85
14:30 | 7403.515 | 7205.895 | 14609.41
15:00 | 7428.62 | 7149.35 | 14577.97
15:30 | 7419.32 | 7075.005 | 14494.325
16:00 | 7410.02 | 7000.66 | 14410.68
16:30 | 7397.78 | 6989.975 | 14387.755
17:00 | 7385.54 | 6979.29 | 14364.83
17:30 | 7405.095 | 6914.755 | 14319.85
18:00 | 7424.65 | 6850.22 | 14274.87
18:30 | 7974.575 | 6966.635 | 14941.21
19:00 | 8524.5 | 7083.05 | 15607.55
19:30 | 8540.5 | 7234.73 | 15775.23
20:00 | 8473.5 | 7192.51 | 15666.01
20:30 | 8594.68 | 7257.62 | 15852.3 |  | Executive Engineer
21:00 | 8715.86 | 7322.73 | 16038.59 |  | Network Operation Division
21:30 | 8689.36 | 7255.025 | 15944.385
22:00 | 8662.86 | 7187.32 | 15850.18
22:30 | 8601.18 | 7186.905 | 15788.085
23:00 | 8539.5 | 7186.49 | 15725.99

## En-Curve
QF-LDC-12
Date | 28-06-2026 | [14 empty] | Power Grid Bangladesh PLC
TIME | Gas-Public | Gas-Pvt | HVDC | Nepal | Tripura | Adani | Hydro | Coal | Solar | HFO-Public | HFO-Pvt | HSD-Public | HSD-Pvt | Wind | Shortage | National Load Dispatch Center (NLDC)
00:00 | 3358 | 1893 | 798 | 38 | 180 | 1491.36 | 89 | 5262 | 0 | 316 | 1278 | 0 | 0 | 11 | 3280 | DAILY ENERGY CURVE
00:30 | 3361 | 1898.5 | 798 | 38 | 176 | 1488.73 | 88 | 5091.5 | 0 | 268 | 1114.5 | 0 | 0 | 7.5 | 3302 | 28-06-2026
01:00 | 3364 | 1904 | 798 | 38 | 172 | 1486.1 | 87 | 4921 | 0 | 220 | 951 | 0 | 0 | 4 | 3324
01:30 | 3372 | 1903.5 | 798 | 38 | 170 | 1483.585 | 86 | 4903.5 | 0 | 200 | 880.5 | 0 | 0 | 7.5 | 3362 | Energy Generated | 350.5226 |  | MKWHr
02:00 | 3380 | 1903 | 798 | 38 | 168 | 1481.07 | 85 | 4886 | 0 | 180 | 810 | 0 | 0 | 11 | 3400 | Energy not Served | 62.264 |  | MKWHr
02:30 | 3366.5 | 1877.5 | 845 | 38 | 167 | 1478.755 | 85 | 4882.5 | 0 | 179.5 | 794.5 | 0 | 0 | 12 | 3371 | Total Energy Requirement | 412.7866 |  | MKWHr
03:00 | 3353 | 1852 | 892 | 38 | 166 | 1476.44 | 85 | 4879 | 0 | 179 | 779 | 0 | 0 | 13 | 3342
03:30 | 3358.5 | 1866.5 | 891.5 | 38 | 165 | 1478.67 | 87 | 4884 | 0 | 179 | 759 | 0 | 0 | 6.5 | 3303
04:00 | 3364 | 1881 | 891 | 38 | 164 | 1480.9 | 89 | 4889 | 0 | 179 | 739 | 0 | 0 | 0 | 3264
04:30 | 3363 | 1872 | 891.5 | 38 | 159 | 1481.975 | 89 | 4886 | 0 | 179 | 764.5 | 0 | 0 | 2 | 3171
05:00 | 3362 | 1863 | 892 | 38 | 154 | 1483.05 | 89 | 4883 | 0 | 179 | 790 | 0 | 0 | 4 | 3078
05:30 | 3349 | 1848 | 892.5 | 38 | 151 | 1478.19 | 89 | 4880 | 13.91 | 176.5 | 805.5 | 0 | 0 | 7 | 2998.5
06:00 | 3336 | 1833 | 893 | 38 | 148 | 1473.33 | 89 | 4877 | 27.82 | 174 | 821 | 0 | 0 | 10 | 2919
06:30 | 3315 | 1847.5 | 892.5 | 38 | 148 | 1478.55 | 89 | 4880 | 71.815 | 163 | 821.5 | 0 | 0 | 10.5 | 2820
07:00 | 3294 | 1862 | 892 | 38 | 148 | 1483.77 | 89 | 4883 | 115.81 | 152 | 822 | 0 | 0 | 11 | 2721
07:30 | 3303 | 1824 | 892 | 38 | 147 | 1478.885 | 89 | 4866.5 | 154.165 | 156 | 822.5 | 0 | 0 | 7.5 | 2705
08:00 | 3312 | 1786 | 892 | 38 | 146 | 1474 | 89 | 4850 | 192.52 | 160 | 823 | 0 | 0 | 4 | 2689
08:30 | 3317.5 | 1802.5 | 892 | 38 | 149 | 1484.14 | 90 | 4884.5 | 238.16 | 198 | 841 | 0 | 0 | 24.5 | 2662
09:00 | 3323 | 1819 | 892 | 38 | 152 | 1494.28 | 91 | 4919 | 283.8 | 236 | 859 | 0 | 0 | 45 | 2635
09:30 | 3329.5 | 1803 | 892 | 38 | 147 | 1488.7 | 91 | 4977 | 355.97 | 246.5 | 812 | 0 | 0 | 23 | 2617
10:00 | 3336 | 1787 | 892 | 38 | 142 | 1483.12 | 91 | 5035 | 428.14 | 257 | 765 | 0 | 0 | 1 | 2599
10:30 | 3329.5 | 1787.5 | 892 | 38 | 148 | 1484.12 | 90 | 5005.5 | 418.605 | 260 | 752.5 | 0 | 0 | 1 | 2253
11:00 | 3323 | 1788 | 892 | 38 | 154 | 1485.12 | 89 | 4976 | 409.07 | 263 | 740 | 0 | 0 | 1 | 1907
11:30 | 3332.5 | 1813.5 | 892 | 38 | 160 | 1479.72 | 89 | 4998 | 445.25 | 285 | 743 | 0 | 0 | 2.5 | 2263.5
12:00 | 3342 | 1839 | 892 | 38 | 166 | 1474.32 | 89 | 5020 | 481.43 | 307 | 746 | 0 | 0 | 4 | 2620
12:30 | 3318.5 | 1830 | 892 | 38 | 171 | 1477.145 | 87 | 5043.5 | 489.77 | 308 | 764.5 | 0 | 0 | 5 | 2485.5
13:00 | 3295 | 1821 | 892 | 38 | 176 | 1479.97 | 85 | 5067 | 498.11 | 309 | 783 | 0 | 0 | 6 | 2351
13:30 | 3330 | 1799.5 | 892.5 | 38 | 170 | 1484.215 | 84 | 5082 | 512.75 | 319.5 | 826 | 0 | 0 | 7 | 2356
14:00 | 3365 | 1778 | 893 | 38 | 164 | 1488.46 | 83 | 5097 | 527.39 | 330 | 869 | 0 | 0 | 8 | 2361
14:30 | 3356.5 | 1832 | 892.5 | 38 | 168 | 1488.895 | 83 | 5095.5 | 453.515 | 317 | 875.5 | 0 | 0 | 9 | 2624.5
15:00 | 3348 | 1886 | 892 | 38 | 172 | 1489.33 | 83 | 5094 | 379.64 | 304 | 882 | 0 | 0 | 10 | 2888
15:30 | 3342.5 | 1900.5 | 891.5 | 38 | 170 | 1488.69 | 83 | 5087 | 293.135 | 308 | 879 | 0 | 0 | 13 | 2709
16:00 | 3337 | 1915 | 891 | 38 | 168 | 1488.05 | 83 | 5080 | 206.63 | 312 | 876 | 0 | 0 | 16 | 2530
16:30 | 3335 | 1890.5 | 891.5 | 38 | 166 | 1486.115 | 84 | 5079.5 | 162.64 | 315 | 928 | 0 | 0 | 11.5 | 2454
17:00 | 3333 | 1866 | 892 | 38 | 164 | 1484.18 | 85 | 5079 | 118.65 | 318 | 980 | 0 | 0 | 7 | 2378
17:30 | 3302.5 | 1794.5 | 892 | 38 | 160 | 1452.92 | 86 | 5062.5 | 82.93 | 342.5 | 1089.5 | 10 | 0 | 6.5 | 2183.5
18:00 | 3272 | 1723 | 892 | 38 | 156 | 1421.66 | 87 | 5046 | 47.21 | 367 | 1199 | 20 | 0 | 6 | 1989
18:30 | 3325.5 | 1800 | 891.5 | 38 | 166 | 1440.355 | 88 | 5294 | 23.605 | 428 | 1399.75 | 40 | 0 | 6.5 | 1983
19:00 | 3379 | 1877 | 891 | 38 | 176 | 1459.05 | 89 | 5542 | 0 | 489 | 1600.5 | 60 | 0 | 7 | 1977
19:30 | 3305 | 1832 | 893 | 38 | 172 | 1479.73 | 89 | 5643 | 0 | 513 | 1735.5 | 60 | 0 | 15 | 2033
20:00 | 3280 | 1755 | 891 | 38 | 164 | 1474.51 | 89 | 5644 | 0 | 520 | 1734.5 | 60 | 0 | 16 | 1983
20:30 | 3346.5 | 1857 | 844.5 | 38 | 168 | 1474.62 | 89 | 5648.5 | 0 | 523.5 | 1742.68 | 105.5 | 0 | 14.5 | 2099.5
21:00 | 3413 | 1959 | 798 | 38 | 172 | 1474.73 | 89 | 5653 | 0 | 527 | 1750.86 | 151 | 0 | 13 | 2216
21:30 | 3412 | 1935.5 | 750.5 | 38 | 170 | 1473.025 | 89 | 5653.5 | 0 | 502.5 | 1755.86 | 151 | 0 | 13.5 | 2007.5
22:00 | 3411 | 1912 | 703 | 38 | 168 | 1471.32 | 89 | 5654 | 0 | 478 | 1760.86 | 151 | 0 | 14 | 1799
22:30 | 3418 | 1946 | 703 | 38 | 161 | 1482.405 | 89 | 5651 | 0 | 477.5 | 1655.18 | 151 | 0 | 16 | 1906.5
23:00 | 3425 | 1980 | 703 | 38 | 154 | 1493.49 | 89 | 5648 | 0 | 477 | 1549.5 | 151 | 0 | 18 | 2014
Executive Engineer
Network Operation Division

## EWIC
QF-LDC-40
Power Grid Bangladesh PLC
National Load Dispatch Center (NLDC)
East-West Interconnector Log
Date: | 28-06-2026
EWIC | Ishurdi-Ghorashal |  | Sirajganj-Sreepur |  | Gopalganj-Aminbazar |  | Line | Export/Import | Energy (MkWHr)
Time | MW | MVAR | MW | MVAR | MW | MVAR
0:00 | 154 | 41 | 520 | 122 | 1628 | 544 | Ishurdi-Ghorashal Ckt-1 | Export | 1609163.66
1:00 | 140 | 33 | 500 | 106 | 1614 | 456
2:00 | 128 | 25 | 480 | 120 | 1598 | 436 |  | Import | 0
3:00 | 140 | 18 | 500 | 100 | 1620 | 416
4:00 | 148 | 20 | 524 | 114 | 1626 | 426 | Ishurdi-Ghorashal Ckt-2 | Export | 0
5:00 | 140 | 15 | 512 | 122 | 1574 | 430
6:00 | 137 | 14 | 502 | 120 | 1574 | 412 |  | Import | 0
7:00 | 140 | 11 | 498 | 102 | 1574 | 390
8:00 | 158 | 21 | 556 | 144 | 1694 | 470 | Sirajganj-Sreepur Ckt-1 | Export | 3265000
9:00 | 186 | 41 | 570 | 124 | 1846 | 526
10:00 | 199 | 50 | 580 | 120 | 1950 | 604 |  | Import | 0
11:00 | 199 | 50 | 652 | 188 | 1996 | 626
12:00 | 179 | 25 | 700 | 210 | 1942 | 578 | Sirajganj-Sreepur Ckt-2 | Export | 3274000
13:00 | 187 | 34 | 650 | 190 | 1930 | 574
14:00 | 190 | 35 | 634 | 190 | 1956 | 562 |  | Import | 0
15:00 | 190 | 42 | 632 | 172 | 1948 | 604
16:00 | 187 | 45 | 616 | 176 | 1932 | 612 | Gopalganj-Aminbazar Ckt-1 | Export | 21190000
17:00 | 180 | 39 | 594 | 172 | 1900 | 582
18:00 | 167 | 34 | 560 | 176 | 1770 | 600 |  | Import | 0
18:30 | 171 | 44 | 524 | 180 | 1770 | 600
19:00 | 157 | 38 | 500 | 174 | 1662 | 576 | Gopalganj-Aminbazar Ckt-2 | Export | 21240000
19:30 | 141 | 25 | 456 | 146 | 1710 | 548
20:00 | 141 | 21 | 474 | 160 | 1714 | 550 |  | Import | 0
21:00 | 110 | 12 | 420 | 170 | 1552 | 478
22:00 | 98 | 11 | 416 | 154 | 1520 | 470 |  | Total Export | 50578163.66
23:00 | 114 | 16 | 492 | 188 | 1566 | 510 |  | Total Import | 0
***Positive MW indicates power flow from West to East, and negative MW indicates flow from East to West.
|  | Sub-Divisional Engineer |  |  |  |  | Executive Engineer
|  | Network Operation Division |  |  |  |  | Network Operation Division

## Voltage
Power Grid Bangladesh PLC
National Load Dispatch Center (NLDC)
Maximum & Minimum Voltages of Grid Sub-Stations
Date: | 28-06-2026
Substation | Maximum Voltage | Time | Minimum Voltage | Time | Substation | Maximum Voltage | Time | Minimum Voltage | Time
400 kV | KV |  | KV |  | 400 kV | KV |  | KV
Aminbazar | 375 | 10:00 | 350 | 11:00 | Madunaghat | 392 | 02:00 | 382 | 21:00
Amtali | 406 | 00:00 | 401 | 11:00 | Meghnaghat | 377 | 01:00 | 359 | 12:00
Ashuganj | 404 | 3:00 | 377 | 12:00 | Payra | 412 | 00:00 | 402 | 12:00
Bhulta | 395 | 03:00 | 368 | 12:00 | Rahanpur | 397 | 01:00 | 386 | 21:00
Bibiana | 392 | 01:00 | 380 | 18:30 | Rampal | 385 | 01:00 | 371 | 13:00
BIPTC | 400 | 07:00 | 392 | 00:00
Bogura | 381 | 01:00 | 365 | 21:00
Gopalganj | 384 | 01:00 | 368 | 12:00
Kaliakoir | 365 | 01:00 | 344 | 11:00
Korerhat | 390 | 02:00 | 376 | 19:30
230 kV | KV |  | KV |  | 230 kV | KV |  | KV
Agargaon | 227 | 01:00 | 212 | 11:00 | Ishurdi | 234 | 01:00 | 211 | 21:00
AKSML | 227 | 02:00 | 220 | 13:00 | Jhenaidah | 222 | 01:00 | 204 | 22:00
Aminbazar | 230 | 03:00 | 211 | 11:00 | Kachua | 221 | 01:00 | 213 | 21:00
Ashuganj | 226 | 06:00 | 214 | 12:00 | Kaliakoir | 227 | 01:00 | 211 | 11:00
Ashuganj-400 | 226 | 06:00 | 214 | 12:00 | Keranigonj | 226 | 03:00 | 210 | 16:00
Baghabari | 229 | 00:00 | 216 | 20:00 | Khulna(S) | 221 | 02:00 | 206 | 13:00
Barapukuria | 223 | 01:00 | 213 | 21:00 | Korerhat | 222 | 01:00 | 214 | 13:00
Barapukuria-230 | 223 | 01:00 | 213 | 21:00 | Madunaghat | 229 | 02:00 | 223 | 19:00
Barishal | 223 | 01:00 | 216 | 12:00 | Madunaghat-400 | 231 | 03:00 | 225 | 12:00
Bheramara | 233 | 01:00 | 210 | 21:00 | Maniknagar | 226 | 05:00 | 207 | 11:00
Bhulta | 227 | 05:00 | 208 | 12:00 | Meghnaghat | 232 | 03:00 | 220 | 11:00
Bibiana | 228 | 01:00 | 219 | 19:00 | Meghnaghat-400 | 229 | 03:00 | 214 | 12:00
BIPTC | 235 | 01:00 | 210 | 21:00 | Mirsorai | 226 | 01:00 | 218 | 19:30
Bogura | 236 | 01:00 | 225 | 21:00 | Naogaon | 222 | 01:00 | 205 | 21:00
Bogura-400 | 237 | 01:00 | 226 | 21:00 | Purbasadipur | 221 | 01:00 | 209 | 21:00
Borhanuddin | 233 | 14:00 | 222 | 16:00 | Rajshahi | 230 | 01:00 | 207 | 21:00
BSRM | 222 | 01:00 | 214 | 19:00 | Rampal | 219 | 01:00 | 206 | 21:00
Charfasson | 231 | 07:00 | 222 | 14:00 | Rampur | N/A | N/A | N/A | N/A
Chowmuhani | 222 | 01:00 | 212 | 21:00 | Rampura | 226 | 05:00 | 207 | 12:00
Cumilla(N) | 224 | 01:00 | 212 | 12:00 | Shikalbaha | 230 | 03:00 | 222 | 14:00
Faridpur | 218 | 01:00 | 208 | 21:00 | Shyampur | 226 | 02:00 | 211 | 12:00
Fenchuganj | 231 | 02:00 | 222 | 20:00 | Siddhirganj | 226 | 00:00 | 211 | 12:00
Feni | 222 | 01:00 | 212 | 21:00 | Sirajgonj | 235 | 01:00 | 228 | 21:00
Ghorashal | 230 | 01:00 | 218 | 13:00 | Sreepur | 223 | 01:00 | 211 | 21:00
Ghorashal-230 | 217 | 01:00 | 197 | 15:00 | Tongi | 215 | 05:00 | 199 | 18:30
Gopalganj | 219 | 01:00 | 210 | 12:00
GPH | 227 | 01:00 | 219 | 19:00
Haripur | 226 | 07:00 | 210 | 12:00
Hasnabad | 226 | 03:00 | 211 | 12:00
Hathazari | 228 | 05:00 | 220 | 11:00
132 kV | KV |  | KV |  | 132 kV | KV |  | KV
Aftabnagar | 135 | 04:00 | 122 | 12:00 | Madunaghat | 133 | 02:00 | 129 | 14:00
Agargaon | 133 | 03:00 | 122 | 11:00 | Magura | 131 | 02:00 | 101 | 19:30
Agrabad | 131 | 01:00 | 126 | 14:00 | Mahasthangarh | 133 | 01:00 | 123 | 21:00
AKS | 130 | 06:00 | 126 | 15:00 | Maijdee | 124 | 01:00 | 119 | 19:00
Aminbazar | 130 | 01:00 | 119 | 11:00 | Manikganj | 126 | 00:00 | 122 | 07:00
Amnura | 135 | 00:00 | 123 | 21:00 | Maniknagar | 133 | 05:00 | 119 | 12:00
Ashuganj | N/A | N/A | N/A | N/A | Matarbari | 119 | 07:00 | 109 | 19:00
Ashuganj-230 | 133 | 03:00 | 127 | 11:00 | Matuail | 132 | 03:00 | 121 | 12:00
Bagerhat | 125 | 01:00 | 110 | 19:00 | Metrorail_Motijheel | 133 | 05:00 | 119 | 12:00
Bajitpur | 124 | 00:00 | 115 | 11:00 | Metrorail_Uttara | 132 | 02:00 | 117 | 15:00
Bakerganj | 128 | 00:00 | 124 | 12:00 | Millgate | 133 | 01:00 | 119 | 10:00
Bakulia | 134 | 18:00 | 127 | 19:00 | Mirpur | 128 | 04:00 | 119 | 12:00
Banani | 135 | 04:00 | 121 | 12:00 | Mirzapur | 129 | 03:00 | 120 | 19:00
Bangabhaban | 132 | 05:00 | 119 | 12:00 | Mithapukur | 131 | 01:00 | 121 | 21:00
Barapukuria | 136 | 01:00 | 124 | 21:00 | MI_Cement | 132.5 | 04:00 | 121 | 12:00
Barguna | 128 | 01:00 | 124 | 10:00 | Modern | N/A | N/A | N/A | N/A
Barishal | 131 | 02:00 | 123 | 11:00 | Mogbazar | 137 | 02:00 | 123 | 12:00
Barishal-230 | 130 | 01:00 | 123 | 13:00 | Mongla | 124 | 01:00 | 113 | 23:00
Baroaulia | 132 | 02:00 | 127 | 19:00 | Motijheel | 132 | 05:00 | 119 | 12:00
Baroirhat | 128 | 05:00 | 123 | 14:00 | Muktagacha | 123 | 03:00 | 114 | 08:00
Bashundhara | 135 | 04:00 | 117 | 14:00 | Munshiganj | 132 | 02:00 | 121 | 11:00
BashundharaCement | 132 | 03:00 | 122 | 12:00 | Muradnagar | 126 | 01:00 | 116 | 21:00
Beanibazar | 126 | 01:00 | 119 | 22:00 | Mymensingh | 124 | 09:00 | 109 | 14:00
Benapole | 126 | 01:00 | 113 | 13:00 | Nabinagar | 130 | 01:00 | 118 | 19:00
Bhaluka | 124 | 01:00 | 116 | 13:00 | Naogaon | 133 | 01:00 | 123 | 21:00
Bhandaria | 128 | 02:00 | 118 | 16:00 | Narail | 133 | 03:00 | 101 | 20:00
Bhangura | 132 | 01:00 | 123 | 21:00 | Narinda | 133 | 05:00 | 119 | 12:00
Bheramara | 135 | 01:00 | 119 | 21:00 | Narshingdi | 127 | 07:00 | 117 | 12:00
Bheramara(GK) | 134 | 01:00 | 118 | 21:00 | Natore | 132 | 01:00 | 119 | 21:00
Bhulta | 128 | 05:00 | 119 | 12:00 | Nawabganj | 136 | 05:00 | 125 | 13:00
Bog-Sherpur | 134 | 18:00 | 124 | 21:00 | Netrakona | 119 | 00:00 | 100 | 11:00
Bogura | 136 | 01:00 | 127 | 21:00 | New | 132 | 06:00 | 120 | 14:00
Bogura-230 | 136 | 01:00 | 128 | 21:00 | Niamatpur | 130 | 01:00 | 126 | 19:30
Brahmanbaria | 129 | 01:00 | 121 | 19:00 | Noapara | 129 | 01:00 | 118 | 13:00
Cantonment | 133 | 05:00 | 121 | 13:00 | Pabna | 133 | 01:00 | 120 | 21:00
Chandina | 129 | 02:00 | 121 | 21:00 | Palashbari | 130 | 01:00 | 118 | 21:00
Chandpur | 126 | 01:00 | 119 | 11:00 | Panchagarh | 138 | 08:00 | 129 | 21:00
132 kV | KV |  | KV |  | 132 kV | KV |  | KV
Chandraghona | 133 | 00:00 | 129 | 19:00 | Patiya | 130 | 01:00 | 127 | 08:00
Chapai | 131 | 01:00 | 126 | 13:00 | Patuakhali | 129 | 00:00 | 124 | 12:00
Charsaidpur | 132 | 01:00 | 123 | 13:00 | Payra | 132 | 01:00 | 131 | 00:00
Chauddagram | 128 | 01:00 | 120 | 19:00 | PHP | 128 | 01:00 | 122 | 21:00
Chhatak | 125 | 01:00 | 116 | 21:00 | Postogola | 134 | 04:00 | 123 | 15:00
Chowmuhani | 125 | 01:00 | 120 | 11:00 | Pubail | 123 | 03:00 | 115 | 11:00
Chuadanga | 130 | 01:00 | 114 | 23:00 | Purbachal | 135 | 03:00 | 121 | 12:00
Coxsbazar | 121 | 06:00 | 113 | 18:30 | Purbasadipur | 134 | 01:00 | 126 | 21:00
Cumilla(N) | 129 | 01:00 | 121 | 19:00 | Rahanpur | 132 | 00:00 | 128 | 21:00
Cumilla(S) | 130 | 04:00 | 121 | 21:00 | Rahanpur-400 | 133 | 01:00 | 129 | 21:00
Daganbhuiyan | 126 | 01:00 | 120 | 21:00 | Rahim | 132 | 03:00 | 122 | 12:00
Daudkandi | 125 | 04:00 | 114 | 21:00 | Rajbari | 124 | 01:00 | 116 | 23:00
DhakaUniversity | 135 | 05:00 | 122 | 12:00 | Rajendrapur | 124 | 01:00 | 116 | 11:00
Dhamrai | 130 | 03:00 | 119 | 19:00 | Rajshahi | 130 | 00:00 | 116 | 21:00
Dhanmondi | 135.5 | 05:00 | 121 | 11:00 | Rajshahi-230 | 132 | 00:00 | 119 | 21:00
Dohazari | 126 | 01:00 | 122 | 19:00 | Ramganj | 123 | 01:00 | 117 | 14:00
Faridpur | 126 | 01:00 | 121 | 12:00 | Rampur | 131 | 06:00 | 127 | 11:00
Fatullah | 135 | 04:00 | 122 | 11:00 | Rampura | 135 | 04:00 | 122 | 11:00
Fenchuganj | 131 | 01:00 | 125 | 23:00 | Rangamati | 132 | 01:00 | 129 | 11:00
Feni | 127 | 05:00 | 120 | 21:00 | Rangpur | 130 | 01:00 | 119 | 21:00
Feni-230 | 127 | 01:00 | 121 | 21:00 | Ruppur | 134 | 00:00 | 121 | 21:00
Ghatail | 122 | 09:00 | 113 | 19:00 | Saidpur | 132 | 01:00 | 125 | 21:00
Ghorashal | 127 | 01:00 | 117 | 11:00 | Santhia | 132 | 01:00 | 122 | 21:00
Goalpara | 132 | 01:00 | 121 | 13:00 | Satkhira | 126 | 01:00 | 111 | 23:00
Gollamari | 132 | 01:00 | 121 | 13:00 | Satmasjid | 133 | 04:00 | 121 | 12:00
Gopalganj | 129 | 01:00 | 121 | 12:00 | Savar | 128 | 00:00 | 117 | 12:00
Gopalganj-400 | 130 | 01:00 | 123 | 13:00 | SevenRings | 127 | 01:00 | 117 | 11:00
Gulshan | 134 | 05:00 | 121 | 12:00 | ShahCement | 132 | 01:00 | 122 | 12:00
Halishahar | 132 | 04:00 | 127 | 16:00 | Shahjadpur | 135 | 01:00 | 128 | 21:00
Haripur | 133 | 04:00 | 122 | 12:00 | Shahjibazar | 128 | 01:00 | 121 | 22:00
HaripurSBU | 133 | 04:00 | 122 | 12:00 | Shahmirpur | 132 | 01:00 | 128 | 11:00
Hasnabad | 134 | 01:00 | 123 | 14:00 | Shariatpur | 128 | 02:00 | 121 | 12:00
Hathazari | 133 | 06:00 | 128 | 19:00 | Sherpur | 123 | 09:00 | 110 | 00:00
Hatirjheel | 135 | 03:00 | 122 | 12:00 | Shikalbaha | 122 | 04:00 | 118 | 10:00
Ishurdi | 136 | 01:00 | 122 | 21:00 | Shikalbaha-230 | 133 | 02:00 | 128 | 11:00
Jaldhaka | 131 | 01:00 | 122 | 21:00 | Shitalakhya | 132.5 | 04:00 | 121 | 12:00
Jamalpur | 125 | 09:00 | 114 | 00:00 | Sholosohor | 132 | 01:00 | 127 | 19:00
Jashore | 127 | 04:00 | 116 | 13:00 | Shomvuganj | 120 | 01:00 | 112 | 11:00
Jhenaidah | 133 | 02:00 | 108 | 20:00 | Shyampur | 133 | 06:00 | 124 | 12:00
Jhenaidah-230 | 134 | 01:00 | 117 | 19:30 | Shyampur-230 | 135 | 02:00 | 125 | 12:00
Joydebpur | 123 | 02:00 | 112 | 11:00 | Siddhirganj | 132 | 02:00 | 122 | 12:00
Joypurhat | 133 | 01:00 | 120 | 21:00 | Sirajganj | 129 | 00:00 | 120 | 21:00
Juldah | 132 | 03:00 | 128 | 15:00 | Sitakunda | 132 | 01:00 | 128 | 21:00
Kabirpur | 129 | 01:00 | 114 | 19:00 | Sonargaon | 131 | 02:00 | 121 | 11:00
Kachua | 126 | 01:00 | 121 | 11:00 | Sreemongol | 128 | 01:00 | 120 | 23:00
Kaliakoir | 134 | 01:00 | 123 | 19:00 | Sreepur | 126 | 01:00 | 119 | 13:00
Kaliganj | 132 | 01:00 | 120 | 14:00 | Srinagar | 136 | 01:00 | 126 | 11:00
Kallyanpur | 129 | 01:00 | 118 | 13:00 | SSM | 135 | 00:00 | 132 | 11:00
Kalurghat | 133 | 02:00 | 129 | 11:00 | Sunamganj | 122 | 01:00 | 115 | 21:00
Kamrangirchar | 136 | 01:00 | 116 | 12:00 | Sylhet | 127 | 01:00 | 122 | 21:00
Kaptai | 135 | 1:00 | 133 | 12:00 | Sylhet_(South) | 126 | 01:00 | 121 | 22:00
Kasba | 126 | 01:00 | 116 | 21:00 | Tangail | 123 | 03:00 | 115 | 19:00
Kazla | 132 | 05:00 | 119 | 12:00 | Taraganj | 131 | 00:00 | 123 | 21:00
Keranigonj | 136 | 01:00 | 127 | 12:00 | Tasnim | 132 | 07:00 | 121 | 11:00
Khagrachori | 131 | 03:00 | 127 | 19:00 | Thakurgaon | 136 | 01:00 | 128 | 21:00
Khulna | 131 | 01:00 | 120 | 13:00 | TK | 132 | 04:00 | 129 | 19:00
Khulna(S) | 132 | 01:00 | 121 | 21:00 | Tongi | 134 | 05:00 | 123 | 13:00
Khulshi | 130 | 02:00 | 125 | 19:00 | Ullahpara | 131 | 03:00 | 122 | 21:00
Kishoreganj | 124 | 01:00 | 112 | 11:00 | Ullon | 137 | 20:00 | 122 | 12:00
Kodda | 128 | 00:00 | 121 | 09:00 | Uttara | 131 | 02:00 | 117 | 14:00
Korerhat | 131 | 02:00 | 126 | 11:00 | UttaraNew | 132 | 02:00 | 118 | 11:00
KSRM | 131 | 02:00 | 127 | 19:00 | Zigatola | 136 | 02:00 | 125 | 12:00
Kulaura | 130 | 01:00 | 124 | 21:00
Kurigram | 129 | 01:00 | 117 | 21:00
Kushtia | 133 | 01:00 | 113 | 19:30
Laksam | 126 | 01:00 | 120 | 22:00
Lakshmipur | 124 | 01:00 | 117 | 21:00
Lalbag | 135 | 01:00 | 125 | 16:00
Lalmonirhat | 127 | 09:00 | 118 | 22:00
Madanganj | 132 | 03:00 | 122 | 12:00
Madaripur | 128 | 01:00 | 123 | 23:00
Madartek | 134 | 02:00 | 121 | 11:00
| Sub Assistant Engineer |  |  |  |  | Sub Divisional Engineer
| Network Operation Division |  |  |  |  | Network Operation Division