## Forecast
6086.1 |  |  |  |  | Power Grid Company of Bangladesh Ltd. | [10 empty] | QF-LDC-07
|  |  | Report on forecasted generation & Demand of national grid on | [6 empty] | 2018-12-26 | Wednesday
|  | Date (day): | 2018-12-26 |  | Wednesday
| Probable Maximum |  | Generation : |  | (a) At Day Peak Hour : | 11052 | MW |  |  | (b) At Evening Peak Hour : |  | 12375 | MW
Sl. | [6 empty] | Present | Actual Generation |  | Forecasted Available Gen. on |  | Ev. Peak Gen.Shortage |  | Plants under |  | Probable
No. | Name of the Power Station |  | Fuel | Producer | Installed Capacity |  | Capacity | On | 2018-12-25 | 2018-12-26 | during | for Fuel | for plant. S/D | Shut down (date)/ |  | Start up
[8 empty] | Day Peak | Ev. Peak | Day Peak | Ev. Peak | Limitation | M/C Problem | Remarks |  | Date
[5 empty] | Unit No. X Capacity | MW | MW | MW | MW | MW | MW | MW | MW
1 | Ghorasal ST: Unit-1,2 |  | Gas | PDB | 2*55 | 110 | 85 | 38 | 38 | 38 | 38 |  | 47 | Unit #2 Under maint.
| Ghorasal GT: Unit-3 |  | Gas | PDB | 1*210 | 210 | 170 | 0 | 0 | 0 | 0 |  | 170 | Under maint.
| Ghorasal GT: Unit-4 |  | Gas | PDB | 1*210 | 210 | 180 | 0 | 0 | 0 | 0 |  |  | On test.
| Ghorasal ST: Unit-5 |  | Gas | PDB | 1*210 | 210 | 190 | 0 | 0 | 0 | 0 |  | 180 | Under maint.
2 | Ghorasal ST: Unit-7 |  | Gas | PDB | 1*243+1*122 | 365 | 365 | 300 | 330 | 365 | 365
3 | Ghorashal 78MW (MAX) |  | Gas | QRPP | 2*40 | 78 | 78 | 80 | 82 | 80 | 80
4 | Ghorashal (Regent) |  | Gas | IPP | 34*3.35 | 108 | 108 | 105 | 101 | 90 | 101
5 | Haripur GT: Unit-1, 2 |  | Gas | SBU, PDB | 2*32 | 64 | 40 | 0 | 0 | 0 | 0 | 40 |  | Gas shortage
6 | Haripur 412 MW CCPP |  | Gas | EGCB | 1*273+1*139 | 412 | 412 | 310 | 300 | 412 | 412 |  |  | FGMO
7 | Haripur NEPC 110MW |  | HFO | IPP | 8*15 | 110 | 110 | 0 | 0 | 110 | 110
8 | Haripur Power CCPP 360MW |  | Gas | IPP | 1*235+1*125 | 360 | 360 | 360 | 367 | 360 | 360
9 | Meghnaghat CCPP 450MW |  | Gas | IPP | 2*150+1*150 | 450 | 450 | 430 | 430 | 450 | 450
10 | Meghnaghat (IEL) |  | HFO | QRPP | 12*8.9 | 100 | 100 | 0 | 7 | 100 | 100
11 | Meghnaghat CCPP(Summit) |  | HSD | IPP | 2*110+1*110 | 305 | 305 | 0 | 0 | 0 | 0 |  |  | Reserve
12 | Madanganj 102MW |  | HFO | QRPP | 6*17 | 102 | 100 | 0 | 40 | 100 | 100
13 | Madanganj-55 MW |  | HFO | (IPP) | 3*17.08+1*11.3 | 55 | 55 | 30 | 15 | 55 | 55
14 | Keraniganj (Powerpac) 100MW |  | HFO | QRPP | 8*13.45 | 100 | 100 | 0 | 0 | 100 | 100
15 | Narshingdi (Doreen) |  | Gas | SIPP, REB | 8*2.90 | 22 | 22 | 22 | 22 | 22 | 22
16 | Siddhirgonj ST 210MW |  | Gas | PDB | 1*210 | 210 | 115 | 0 | 0 | 0 | 0 | 115 |  | Gas shortage
17 | Siddhirgonj GT Unit-1& 2 |  | Gas | EGCB | 2*105 | 210 | 210 | 100 | 181 | 175 | 175 |  |  | FGMO
18 | Siddhirganj (Desh) |  | HSD | QRPP | 96*1.2 | 100 | 100 | 0 | 0 | 100 | 100
19 | Siddhirganj (Dutch Bangla) |  | HFO | QRPP | 12*8.9 | 100 | 100 | 0 | 0 | 100 | 100
20 | Siddhirganj CCPP-335 MW |  | Gas | EGCB | 1*217 | 217 | 217 | 180 | 220 | 200 | 220
0 | Pagla (DPA ) |  | HSD | QRPP | 100*0.5 | 0 | 0 | 0 | 0 | 0 | 0 | 0 |  | Contract expired
21 | Gagnagar (Orion) |  | HFO | IPP | 12*8.924 | 102 | 102 | 12 | 40 | 102 | 102
22 | Katpotti 51 MW |  | HFO | IPP | 7*7.9 | 51 | 51 | 42 | 46 | 47 | 47 |  | 4 | Engine problem
23 | Banco Energy 54MW |  | HFO | IPP | 3*18 | 54 | 54 | 54 | 54 | 54 | 54
24 | Kodda 149MW |  | HFO | BPDB-RPCL | 9*17.06 | 149 | 149 | 0 | 0 | 118 | 149
25 | Northern 55 MW |  | HFO | IPP | 3*19.3 | 55 | 55 | 55 | 55 | 55 | 55
26 | Southern 55MW |  | HFO | IPP | 3*19.3 | 55 | 55 | 0 | 36 | 36 | 36 |  | 19 | Engine problem
27 | Bosila 108MW |  | HFO | IPP | 12*8.775+1*3.5 | 108 | 108 | 47 | 46 | 45 | 47 |  | 61 | Engine problem
28 | Summit Power,(Madhabdi+Ashulia) |  | Gas | SIPP,REB | 3*3.67+4*8.73 | 80 | 80 | 56 | 57 | 58 | 58 |  | 22 | Engine problem
29 | Summit Maona |  | Gas | SIPP,REB | 4*8.73 | 33 | 33 | 33 | 33 | 33 | 33
30 | Summit Rupganj |  | Gas | SIPP,REB | 4*8.73 | 33 | 33 | 25 | 25 | 25 | 25 |  | 8 | Engine problem
31 | Gazipur (RPCL) |  | HFO | IPP | 6*8.9 | 52 | 52 | 40 | 43 | 43 | 43 |  | 9 | Engine problem
32 | Tongi GT |  | Gas | PDB | 1* 105 | 105 | 105 | 0 | 0 | 0 | 0 | 105 |  | Gas shortage
33 | Summit Gazipur -2 |  | HFO | IPP | 18*17.076 | 300 | 300 | 0 | 146 | 300 | 300
34 | APR Energy , Keranigonj |  | HSD | IPP | 256*1.4 | 300 | 300 | 0 | 0 | 300 | 300
35 | Bramhangoan 100 MW (Aggreko) |  | HSD | IPP | 100 | 100 | 100 | 0 | 0 | 0 | 100
36 | Aggreko Aurahati 100MW |  | HSD | IPP | 0.85*23+0.95*91 | 100 | 100 | 0 | 0 | 0 | 100
37 | Summit Gazipur-1 150MW |  | HFO | IPP | 149 | 149 | 149 | 0 | 40 | 100 | 130 |  | 19 | Engine problem
| Dhaka area Total |  |  |  |  | 6034 | 5798 | 2319 | 2754 | 4173 | 4467 | 260 | 539
38 | Chattogram ST-1 (Raozan) |  | Gas | PDB | 1*210 | 210 | 180 | 0 | 0 | 0 | 0 | 180 |  | Gas shortage
| Chittgong ST-2 (Raozan) |  | Gas | PDB | 1*210 | 210 | 180 | 120 | 120 | 120 | 120 |  |  | Gas shortage
39 | Raozan 25 MW (RPCL) |  | HFO | IPP | 3*8.9 | 25 | 25 | 0 | 25 | 25 | 25
40 | Teknaf Solartech 20MW |  | Solar | Teknaf Solartech Energy Ltd. | 20 | 20 | 20 | 20.3 | 0 | 20 | 0
41 | Patenga 50MW |  | HFO | IPP | 8*6.98 | 50 | 50 | 0 | 44 | 50 | 50
42 | Kaptai Hydro: Unit-1,2,3,4, 5 |  | Hydro | PDB | 2*40+3*50 | 230 | 230 | 32 | 30 | 33 | 63 |  | 167 | Low water lavel
43 | Sikalbaha ST 60MW |  | Gas | PDB | 1*60 | 60 | 40 | 0 | 0 | 0 | 0 |  | 40 | Under S/D
44 | Sikalbaha 225MW |  | Gas/HSD | PDB | 1*150+1*175 | 225 | 225 | 0 | 0 | 0 | 0 |  | 225 | Under maint.
45 | Sikalbaha Peaking GT |  | Gas/HSD | PDB | 1*150 | 150 | 150 | 140 | 130 | 150 | 130 |  |  | FGMO
46 | Sikalbaha (Energis) |  | HFO | RPP | 4*12.5+2*11.9+1*3+1*1.5 | 51 | 51 | 48 | 50 | 50 | 50
47 | Hathazari peaking |  | HFO | PDB | 11*8.9 | 98 | 98 | 0 | 0 | 81 | 81
48 | Dohazari Peaking |  | HFO | PDB | 6*17 | 102 | 102 | 0 | 68 | 68 | 68
49 | Juldah (Acorn) |  | HFO | QRPP | 8*13.45 | 100 | 100 | 0 | 50 | 90 | 90 |  | 10 | Engine problem
50 | Juldah 100 MW Unit-3 |  | HFO | IPP | 0 | 100 | 100 | 92 | 92 | 100 | 100
51 | Barabkunda (Regent) |  | Gas | SIPP, PDB | 8*2.90 | 22 | 22 | 22 | 22 | 22 | 22
* | Malancha, Ctg. EPZ (United) |  | Gas |  | 5*8.73+3*9.34 |  | 0 | 3 | 26 | 10 | 15
52 | Chattogram ECPV 108 MW |  | HFO | IPP | 16*7 | 108 | 108 | 52 | 13 | 90 | 100 |  | 8 | Engine problem
| Chattogram area Total |  |  |  |  | 1761 | 1681 | 529.3 | 670 | 909 | 914 | 180 | 450
53 | Ashuganj ST: Unit- 3 |  | Gas | APSCL | 1*150 | 150 | 135 | 0 | 0 | 0 | 0 | 135 |  | Gas shortage
| Ashuganj ST: Unit- 4 |  | Gas | APSCL | 1*150 | 150 | 129 | 80 | 80 | 80 | 80 | 49 |  | Gas shortage
| Ashuganj ST: Unit- 5 |  | Gas | APSCL | 1*150 | 150 | 134 | 100 | 80 | 80 | 80 | 54 |  | Gas shortage
54 | Ashuganj CCPP 225 MW |  | Gas | APSCL | 1*142+1*75 | 221 | 221 | 193 | 184 | 221 | 221 |  |  | FGMO
55 | Ashuganj CCPP(North) |  | Gas | APSCL | 1*360 | 360 | 360 | 255 | 260 | 265 | 265 |  | 95 | ST Under maint.
56 | Ashuganj CCPP(South) |  | Gas | APSCL | 1*360 | 360 | 360 | 338 | 305 | 360 | 360 |  |  | FGMO
57 | Ashuganj Engines TSK |  | Gas | APSCL | 14*3.968 | 53 | 45 | 20 | 40 | 39 | 40 |  | 5 | Engine problem
58 | Ashuganj (Precision) 55MW |  | Gas | RPP | 15*4 | 55 | 55 | 7 | 7 | 7 | 7 | 48 |  | Gas shortage
59 | Ashuganj (United) 53MW |  | Gas | QRPP | 14*4 | 53 | 53 | 5 | 5 | 5 | 5 | 48 |  | Gas Shortage
60 | Ashuganj 195MW Modular |  | Gas | IPP | 20*9.73+1*16 | 195 | 195 | 8 | 8 | 8 | 8 | 187 |  | Gas Shortage
61 | Ashuganj (Midland) 51MW |  | Gas | IPP | 6*9.34 | 51 | 51 | 51 | 42 | 51 | 51
62 | Midland 150MW |  | HFO | IPP | 23*7.015 | 150 | 150 | 88 | 150 | 100 | 150 |  |  | On test
63 | B.Baria (Aggreko) 85MW |  | Gas | QRPP | 86*1.10 | 85 | 85 | 20 | 85 | 85 | 85
64 | Daudkandi Peaking 52MW |  | HFO | PDB | 6*8.92 | 52 | 52 | 0 | 0 | 0 | 40
65 | Chandpur CCPP |  | Gas | PDB | 1*106+1*57 | 163 | 163 | 100 | 95 | 100 | 100 |  | 63 | FGMO & STG under maint.
66 | Chandpur Desh 200MW |  | HFO | IPP | 0 | 200 | 200 | 34 | 105 | 180 | 180
67 | Feni (Doreen) 22MW |  | Gas | SIPP, PDB | 8*2.90 | 22 | 22 | 22 | 22 | 22 | 22
68 | Feni, Mohipal (Doreen) |  | Gas | SIPP, REB | 4*2.90 | 11 | 11 | 11 | 11 | 11 | 11
** | Tripura |  |  | Imported power | 0 | 160 | 160 | 92 | 124 | 91 | 112
69 | Jangalia (Summit) 33MW |  | Gas | SIPP, PDB | 4*8.73 | 33 | 33 | 25 | 25 | 0 | 33
70 | Lakdhanvi 52 MW |  | HFO | IPP | 6*8.92 | 52 | 52 | 0 | 16 | 0 | 52
71 | Summit Cumilla 25MW |  | Gas | SIPP, PDB | 3*3.67+2*6.97 | 25 | 25 | 18 | 22 | 22 | 22
72 | Daudkandi bangla trak |  | HSD | IPP | 154*1.4 | 200 | 200 | 0 | 0 | 0 | 200
| Cumilla Area Total |  |  |  |  | 2951 | 2891 | 1467 | 1666 | 1727 | 2124 | 521 | 163
73 | Mymensingh RPCL 210MW |  | Gas | IPP | 4*35+1*70 | 210 | 202 | 182 | 164 | 165 | 165 | 38 |  | Gas shortage
74 | Tangail (Doreen) 22MW |  | Gas | SIPP, PDB | 8*2.90 | 22 | 22 | 17 | 20 | 20 | 20
75 | Jamalpur 95MW |  | HFO | IPP | 12*8.924 | 95 | 95 | 0 | 80 | 80 | 81 |  | 14 | Engine problem.
76 | Sarishabari (Solar) |  | Solar | IPP | 1*3 | 3 | 3 | 1.8 | 0 | 2 | 0
77 | United Mymensingh PPL |  | HFO | IPP | 200 | 200 | 200 | 7 | 80 | 150 | 200
| Mymensingh Area Total |  |  |  |  | 530 | 522 | 207.8 | 344 | 417 | 466 | 38 | 14
78 | Fenchugonj CCPP-1 |  | Gas | PDB | 2*32+1*33 | 97 | 70 | 57 | 53 | 57 | 57
79 | Fenchugonj CCPP-2 |  | Gas | PDB | 2*35+1*35 | 104 | 90 | 54 | 77 | 63 | 63
80 | Kushiara 163 MW CCPP GT |  | Gas | IPP | 1*109+1*54 | 163 | 163 | 100 | 100 | 163 | 163
81 | Shajibazar 330 MW |  | Gas | PDB | 3*110 | 330 | 330 | 239 | 224 | 225 | 230 |  |  | FGMO
82 | Fenchugonj (Barakatullah) 51MW |  | Gas | RPP | 19*2.90 | 51 | 51 | 53 | 53 | 51 | 51
83 | Fenchuganj (EPL) 44MW |  | Gas | RPP | 12*3.3+5*2 | 44 | 44 | 21 | 21 | 40 | 40
84 | Hobiganj 11MW |  | Gas | SIPP, REB | 4*2.90 | 11 | 11 | 8 | 11 | 11 | 11
85 | Shahjibazar GT: Unit- 8, 9 |  | Gas | PDB | 2*35 | 70 | 66 | 64 | 69 | 66 | 66 |  |  | FGMO
86 | Shahjibazar 86MW |  | Gas | RPP | 32*2.90 | 86 | 86 | 5 | 86 | 86 | 86
87 | Shahjibazar (EPL) 50MW |  | Gas | RPP | 27*2.0 | 50 | 50 | 47 | 49 | 50 | 50
88 | Sylhet GT 150 MW |  | Gas | PDB | 1*142 | 142 | 142 | 0 | 0 | 150 | 150
89 | Sylhet GT 20 MW |  | Gas | PDB | 1*20 | 20 | 20 | 0 | 20 | 0 | 0 |  | 20 | Under maint.
90 | Sylhet (EPL) 50MW |  | Gas | RPP | 27*2 | 50 | 50 | 42 | 45 | 50 | 50
91 | Shahjahanulla 25 MW |  | Gas | SIPP, REB | 3*9.34 | 25 | 25 | 8 | 16 | 25 | 25
92 | Summit Bibiana- 2 |  | Gas | IPP | 1*222+1*119 | 341 | 341 | 16 | 10 | 341 | 341
| Bibiyana-3 285MW |  | Gas | PDB | 285 MW | 0 | 0 | 0 | 0 | 0 | 0 |  |  | On test
93 | Sylhet (Desh) 10MW |  | Gas | RPP | 6*1.95 | 10 | 10 | 9 | 9 | 0 | 10
| Sylhet Area Total |  |  |  |  | 1594 | 1549 | 723 | 843 | 1378 | 1393 | 0 | 20
94 | Bheramara GT-1,2,3 |  | HSD | PDB | 3*20 | 60 | 46 | 0 | 0 | 0 | 46
** | Bheramara (HVDC ) |  | 0 | Imported power | 2*500 | 1000 | 1000 | 391 | 681 | 543 | 691
| Khulna (KPCL-1 & 3) |  | HFO | IPP | 19*6.5 | 0 | 0 | 0 | 0 | 0 | 0 |  |  | Contract expired
95 | Khulna (KPCL-2) |  | HFO | QRPP | 7*17 | 115 | 115 | 0 | 49 | 115 | 115
96 | Faridpur Peaking |  | HFO | PDB | 8*6.89 | 54 | 54 | 0 | 43 | 0 | 40
97 | Khulna CCPP 225MW |  | HSD | NWPGCL | 1*150+1*75 | 230 | 230 | 0 | 0 | 0 | 0 |  |  | Reserve
98 | Gopalganj Peaking |  | HFO | PDB | 16*6.98 | 109 | 109 | 0 | 35 | 0 | 80
99 | Bheramara 360 MW |  | Gas | NWPGCL | 1*278+1*132 | 410 | 410 | 30 | 44 | 410 | 410
100 | Noapara (KZA) 40MW |  | HFO | QRPP | 5*8.5 | 40 | 40 | 32 | 40 | 40 | 40
0 | Khulna (Aggreeco) 55MW |  | HSD | QRPP | 71*0.85 | 0 | 0 | 0 | 0 | 0 | 0 |  |  | Contract Expired
101 | Bangla Trak Noapara |  | HSD | IPP | 70*1.4 | 100 | 100 | 0 | 0 | 100 | 100
102 | Labon Chora 105 MW |  | HFO | IPP | 6*18.445 | 105 | 105 | 70 | 105 | 105 | 105
| Khulna Area Total |  |  |  |  | 2223 | 2209 | 523 | 997 | 1313 | 1627 | 0 | 0
103 | Summit Barisal 110 MW |  | HFO | IPP | 7*17.076 | 110 | 110 | 0 | 48 | 110 | 110
104 | Barisal GT: Unit-1, 2 |  | HSD | PDB | 2*20 | 40 | 30 | 0 | 0 | 0 | 30
105 | Bhola (Venture) 33MW |  | Gas | RPP | 1*34.50 | 33 | 33 | 14 | 20 | 20 | 26 |  | 7 | Engine problem
106 | Bhola CCPP 194MW |  | Gas | PDB | 2*63+1*68 | 194 | 194 | 133 | 122 | 194 | 194
107 | Bhola Aggreko 95MW |  | Gas | QRPP | 96*1.10 | 95 | 95 | 65 | 95 | 95 | 95
| Barisal Area Total |  |  |  |  | 472 | 462 | 212 | 285 | 419 | 455 | 0 | 7
108 | Baghabari GT 71MW |  | Gas | PDB | 1*71 | 71 | 71 | 0 | 0 | 0 | 0 | 71 |  | Gas shortage.
| Baghabari GT 100MW |  | Gas | PDB | 1*100 | 100 | 100 | 0 | 0 | 0 | 0 |  | 100 | Under maint.
109 | Baghabari Peaking 50MW |  | HFO | PDB | 6*8.9 | 52 | 52 | 0 | 16 | 0 | 50
110 | Bera Peaking |  | HFO | PDB | 9*8.29 | 71 | 71 | 0 | 0 | 0 | 42
111 | Amnura 50MW |  | HFO | QRPP | 7*7.79 | 50 | 50 | 18 | 50 | 50 | 50
112 | Katakhali (Northern) |  | HFO | QRPP | 6*8.9 | 50 | 50 | 0 | 0 | 50 | 50
113 | Katakhali Peaking |  | HFO | PDB | 6*8.7 | 50 | 50 | 0 | 0 | 0 | 35
114 | Sirajgonj Unit-1 225MW |  | Gas/HSD | NWPGCL | 1*150+1*75 | 210 | 210 | 0 | 0 | 0 | 0 |  |  | Gas shortage
115 | Sirajgonj Unit-2 225MW |  | Gas/HSD | NWPGCL | 1*150+1*75 | 220 | 220 | 188 | 183 | 220 | 220 |  |  | FGMO
116 | Sirajgonj Unit-3 225MW |  | Gas/HSD | NWPGCL | 1*141 | 141 | 141 | 0 | 0 | 0 | 0 |  |  | Gas shortage.
117 | Sirajgonj Unit-4 414 MW(Gas) |  | Gas | SNWPGCL | 1*282 | 282 | 282 | 0 | 0 | 0 | 0 |  |  | Gas shortage.
118 | Santahar Peaking |  | HFO | PDB | 6*8.7 | 50 | 50 | 0 | 31 | 0 | 40
119 | Bogra (GBB) |  | Gas | RPP | 6*4 | 22 | 22 | 18 | 22 | 22 | 22
120 | Bogra (EPL) |  | Gas | RPP | 5*3.3+5*2 | 20 | 10 | 5 | 5 | 5 | 5 |  | 5 | Engine problem
121 | Ullapara (Summit) |  | Gas | SIPP, REB | 4*2.90 | 11 | 11 | 5 | 11 | 11 | 11
122 | Rajlanka 52 MW |  | HFO | IPP | 6*8.92 | 52 | 52 | 43 | 43 | 52 | 52
123 | Chapainawabganj-100 MW |  | HFO | PDB | 12*8.924 | 104 | 104 | 0 | 51 | 90 | 100
| Rajshahi Area Total |  |  |  |  | 1556 | 1546 | 277 | 412 | 500 | 677 | 71 | 105
124 | Barapukuria Unit-1 |  | Coal | PDB | 1*125 | 125 | 85 | 0 | 0 | 0 | 0 |  | 85 | Under maint.
| Barapukuria Unit-2 |  | Coal | PDB | 1*125 | 125 | 85 | 0 | 35 | 66 | 66 | 19
125 | Barapukuria Unit-3 |  | Coal | PDB | 1*275 | 274 | 274 | 149 | 150 | 150 | 150 | 124 |  | Coal shortage
126 | Rangpur GT |  | HSD | PDB | 1*20 | 20 | 20 | 0 | 17 | 0 | 18
127 | Saidpur GT |  | HSD | PDB | 1*20 | 20 | 20 | 0 | 15 | 0 | 18
| Rangpur Area Total |  |  |  |  | 564 | 484 | 149 | 217 | 216 | 252 | 143 | 85
| Total |  |  |  |  | 17685 | 17142 | 6407.1 | 8188 | 11052 | 12375 | 1213 | 1383
| Usable load at Substation end after deducting Auxiliary use & Transmission loss | [6 empty] | 6047.9331 | 7729 | 10432.4509 | 11681.2866
A. |  | 2018-12-25 | (Yesterday) |  |  |  |  | Tuesday
1 | Highest Generation : |  |  | 8188 | MW at | 19:00 | hrs | 11 Evening Peak Hour : | [5 empty] | 19:00 | hrs.
2 | Minimum Generation : |  |  | 4881 | MW at | 5:00 | hrs | 12 Max. Demand (Generation end) at evening peak hour : | [5 empty] | 8188 | MW
3 | Day peak Generation : |  |  | 6407.1 | MW at | 12:00 | hrs | 13 Max. Demand (Substation end) at evening peak hour : | [5 empty] | 7729 | MW
4 | Evening peak Generation : |  |  | 8188 | MW at | 19:00 | hrs | 14 Load Shed (Substation end) at evening peak hour : | [5 empty] | 0 | MW
5 | Total Energy Generation : |  | 151.4868 | MKWHr | By Solar | 0.01015 | MKWHr | 15. Area wise Demand (S/S end), Supply (S/S end) & | [5 empty] | 16 Hourly Load Shed during
| By Gas: | 118.5937 | MKWHr |  | By Oil: | 15.2546 | MKWHr | Load Shed (S/S end) at Evening peak hour in MW : | [5 empty] | Evening Peak hours :
| By Coal: | 4.0581 | MKWHr |  | By Hydro: | 0.696 | MKWHr | Area | Demand | Supply |  | Loadshed |  | Time |  | Loadshed
6 | Generation Shortfall : |  | For Fuel Limitation = |  |  | 1213 | MW | Dhaka | 2784 | 2784 |  | 0
|  |  | For Plants S/D or M/C prob = |  |  | 1383 | MW | Chittagong | 825 | 825 |  | 0 |  | 18:00 |  | 0
|  |  | Total = |  |  | 2596 | MW | Khulna | 983 | 983 |  | 0 |  | 18:30 |  | 0
7 | Total Gas Supplied : |  |  | 1049.49 | MMCFD |  |  | Rajshahi | 821 | 821 |  | 0 |  | 19:00 |  | 0
8 | Fuel Cost : | i) Gas : | Taka | 87029007.09 | ii) Oil : | Taka | 106142597.1 | Comilla | 683 | 683 |  | 0 |  | 19:30 |  | 0
|  | iii) Coal : | Taka | 16551301.78 | Total | Taka | 209722905.97 | Mymensingh | 571 | 571 |  | 0 |  | 20:00 |  | 0
9 | Export Through E-W Interconnectors : |  |  |  | i) Energy | 8.529 | MKWHr. | Sylhet | 317 | 317 |  | 0 |  | 21:00 |  | 0
| ii) During Peak Demand : |  |  | -860 | MW at | 19:00 | hrs | Barisal | 199 | 199 |  | 0 |  | 22:00 |  | 0
| iii) Maximum : |  |  | -940 | MW at | 19:30 | hrs | Rangpur | 546 | 546 |  | 0 |  | 23:00 |  | 0
10 | Maximum Temperature in Dhaka was |  |  |  | 26.4° C |  |  | Total | 7729 | 7729 |  | 0
B. |  | 2018-12-26 | (Today) |  |  |  | Wednesday |  |  | Probable max. temperature in Dhaka |  |  | 23.5° C
Forecast
1 | Maximum Demand* Evening (Generation end) |  |  |  | 8500 | MW |  | 6 Total Load Shed forecast (Substation end) : |  |  |  |  | 0 | MW
2 | Maximum Generation (Generation end) |  |  |  | 12375 | MW |  | 7 Area wise Load Shed forecast (Substation end) :
3 | Maximum Demand* Day (Generation end) |  |  |  | 6700 | MW
4 | Reserve(Generation end) |  |  |  | 3875 | MW |  | Dhaka | Chittagong | Khulna | Rajshahi | Comilla | Mymensingh | Sylhet | Barisal | Rangpur
5 | Total Energy Generation |  |  |  | 157.2591 | MKWHr |  | MW | MW | MW | MW | MW | MW | MW | MW | MW
6 | Actual Minimum Generation up to 8:00 hrs. |  |  |  | 4780 | MW at | 5:00 | 0 | 0 | 0 | 0 | 0 | 0 | 0 | 0 | 0
* Import Through HVDC C/B Interconnector : |  |  |  |  | i) Energy | 10.6778 | MKWHr. | ii) HVDC Flow at Peak Time |  | 681 | MW at | 19:00 | hrs.
* Import Through Comilla C/B Interconnector : |  |  |  |  | i) Energy | 2.1965 | MKWHr. | iii) Maximum HVDC Flow : |  | 681 | MW at | 17:00 | hrs.
*Cost for HVDC, Tripura & Solar energy is not usually included in the total fuel cost.
Water Level of Kaptai Lake at 06:00 hr (ft): |  |  |  |  | (a) Yesterday : | 98.81 |  | (b) Today: | 98.78 |  | (c) Rule Curve: |  | 103.6
.
|  |  |  | Sub Divisional Engineer | [6 empty] | Executive Engineer
|  |  |  | Network Operation Division | [6 empty] | Network Operation Division

## YesterdayGen
2018-12-25
Plant Name | Ghorasal ST: Unit-1,2 | Ghorasal GT: Unit-3 | Ghorasal GT: Unit-4 | Ghorasal ST: Unit-5 | Ghorasal ST: Unit-7 | Ghorashal (Regent) | Ghorashal 78MW (MAX) | Haripur 412 MW CCPP | Haripur Power CCPP 360MW | Haripur NEPC 110MW | Haripur GT: Unit-1, 2 | Meghnaghat CCPP 450MW | Meghnaghat CCPP(Summit) | Meghnaghat (IEL) | Madanganj 102MW | Madanganj-55 MW | Siddhirganj CCPP-335 MW | Siddhirgonj ST 210MW | Siddhirgonj GT Unit-1& 2 | Siddhirganj (Desh) | Siddhirganj (Dutch Bangla) | Gagnagar (Orion) | Kodda 149MW | Keraniganj (Powerpac) 100MW | Bosila 108MW | Pagla (DPA ) | Katpotti 51 MW | Banco Energy 54MW | Northern 55 MW | Southern 55MW | Narshingdi (Doreen) | Summit Ashulia | Summit Madhabdi | Summit Maona | Summit Rupganj | Gazipur (RPCL) | Tongi GT | Kaptai Unit-1, 2 & 3 | Kaptai Unit-4 & 5 | Chattogram ST-1 (Raozan) | Chittgong ST-2 (Raozan) | Raozan 25 MW (RPCL) | Sikalbaha 225MW (Gas) | Sikalbaha 225MW (Oil) | Sikalbaha GT 150MW (Gas) | Sikalbaha GT 150MW (Oil) | Sikalbaha ST 60MW | Sikalbaha (Energis) | Hathazari peaking | Dohazari Peaking | Juldah (Acorn) | Chattogram ECPV 108 MW | Patenga 50MW | Barabkunda (Regent) | Malancha, Ctg. EPZ (United) | Ashuganj ST: Unit- 3 | Ashuganj ST: Unit- 4 | Ashuganj ST: Unit- 5 | Ashuganj CCPP(North) | Ashuganj CCPP(South) | Ashuganj CCPP 225 MW | Ashuganj 195MW Modular | Chandpur CCPP | Ashuganj Engines TSK | Ashuganj (Precision) 55MW | Ashuganj (United) 53MW | Ashuganj (Midland) 51MW | B.Baria (Aggreko) 85MW | Daudkandi Peaking 52MW | Lakdhanvi 52 MW | Feni (Doreen) 22MW | Feni, Mohipal (Doreen) | Jangalia (Summit) 33MW | Summit Cumilla 25MW | Tripura | Mymensingh RPCL 210MW | Jamalpur 95MW | Tangail (Doreen) 22MW | Sarishabari (Solar) | Fenchugonj CCPP-1 | Fenchugonj CCPP-2 | Fenchugonj (Barakatullah) 51MW | Fenchuganj (EPL) 44MW | Kushiara 163 MW CCPP GT | Shajibazar 330 MW | Shahjibazar GT: Unit- 8, 9 | Shahjibazar 86MW | Shahjibazar (EPL) 50MW | Sylhet GT 150 MW | Sylhet GT 20 MW | Sylhet (EPL) 50MW | Sylhet (Desh) 10MW | Summit Bibiana- 2 | Shahjahanulla 25 MW | Hobiganj 11MW | Daudkandi bangla trak | Summit Gazipur -2 | APR Energy , Keranigonj | Bramhangoan 100 MW (Aggreko) | United Mymensingh PPL | Aggreko Aurahati 100MW | Summit Gazipur-1 150MW | Teknaf Solartech 20MW | Juldah 100 MW Unit-3 | Chandpur Desh 200MW | Midland 150MW | Bibiyana-3 285MW | EasternBlank | Bheramara (HVDC ) | Bheramara GT-1,2,3 | Bheramara 360 MW | Khulna (KPCL-1 & 3) | Khulna (KPCL-2) | Khulna CCPP 225MW | Khulna 60MW | Khulna (Aggreeco) 55MW | Faridpur Peaking | Gopalganj Peaking | Noapara (KZA) 40MW | Bhola CCPP 194MW | Bhola (Venture) 33MW | Summit Barisal 110 MW | Barisal GT: Unit-1, 2 | Baghabari GT 100MW | Baghabari GT 71MW | Baghabari Peaking 50MW | Bera Peaking | Chapainawabganj-100 MW | Amnura 50MW | Katakhali (Northern) | Katakhali Peaking | Rajlanka 52 MW | Santahar Peaking | Bogra (GBB) | Bogra (EPL) | Ullapara (Summit) | Barapukuria Unit-1 | Barapukuria Unit-2 | Barapukuria Unit-3 | Rangpur GT | Saidpur GT | Sirajgonj Unit-1 225MW (Gas) | Sirajgonj Unit-1 225MW (Oil) | Sirajgonj Unit-2 225MW (Gas) | Sirajgonj Unit-2 225MW (Oil) | Bhola Aggreko 95MW | Bangla Trak Noapara | Sirajgonj Unit-3 225 MW(Gas) | Sirajgonj Unit-3 225 MW(Oil) | Sirajgonj Unit-4 414 MW(Gas) | Labon Chora 105 MW | WesternBlank | Eastern Grid Total | Western Grid Total | Total (MW) | Gas (Public) | HVDC | Gas (Private) | Oil (Private) | Coal | Hydro | Oil (Public) | Tripura | Solar | Shortage | Water Level
1:00 | 38 | 0 | 0 | 0 | 380 | 12 | 0 | 290 | 367 | 0 | 0 | 420 | 0 | 0 | 0 | 0 | 120 | 0 | 65 | 0 | 0 | 0 | 0 | 0 | 0 | 0 | 0 | 0 | 0 | 0 | 0 | 25 | 33 | 33 | 25 | 0 | 0 | 32 | 0 | 0 | 120 | 0 | 0 | 0 | 100 | 0 | 0 | 46 | 0 | 0 | 0 | 0 | 0 | 22 | 42 | 0 | 100 | 100 | 260 | 305 | 185 | 8 | 100 | 40 | 10 | 5 | 51 | 50 | 0 | 0 | 22 | 11 | 8 | 18 | 80 | 150 | 0 | 17 | 0 | 57 | 63 | 5 | 21 | 100 | 225 | 57 | 5 | 49 | 0 | 0 | 46 | 0 | 0 | 0 | 11 | 0 | 0 | 0 | 0 | 7 | 0 | 0 | 0 | 0 | 0 | 0 | 0 |  | 298 | 0 | 314 | 0 | 0 | 0 | 0 | 0 | 0 | 0 | 0 | 134 | 19 | 0 | 0 | 0 | 0 | 0 | 0 | 0 | 0 | 0 | 0 | 0 | 0 | 22 | 5 | 5 | 0 | 0 | 150 | 0 | 0 | 0 | 0 | 183 | 0 | 95 | 0 | 0 | 0 | 0 | 0 |  | 4336 | 1225 | 5561 | 3616 | 298 | 1332 | 53 | 150 | 32 | 0 | 80 | 0 | 0 | 98.81
2:00 | 38 | 0 | 0 | 0 | 380 | 12 | 0 | 290 | 367 | 0 | 0 | 350 | 0 | 0 | 0 | 0 | 120 | 0 | 65 | 0 | 0 | 0 | 0 | 0 | 0 | 0 | 0 | 0 | 0 | 0 | 0 | 25 | 33 | 33 | 25 | 0 | 0 | 32 | 0 | 0 | 120 | 0 | 0 | 0 | 100 | 0 | 0 | 0 | 0 | 0 | 0 | 0 | 0 | 22 | 42 | 0 | 100 | 100 | 260 | 316 | 184 | 8 | 101 | 40 | 10 | 5 | 5 | 20 | 0 | 0 | 22 | 11 | 0 | 18 | 78 | 151 | 0 | 17 | 0 | 57 | 63 | 5 | 21 | 100 | 226 | 40 | 5 | 49 | 0 | 0 | 46 | 0 | 0 | 0 | 11 | 0 | 0 | 0 | 0 | 7 | 0 | 0 | 0 | 0 | 0 | 0 | 0 |  | 298 | 0 | 313 | 0 | 0 | 0 | 0 | 0 | 0 | 0 | 0 | 142 | 19 | 0 | 0 | 0 | 0 | 0 | 0 | 0 | 0 | 0 | 0 | 0 | 0 | 4 | 5 | 5 | 0 | 0 | 149 | 0 | 0 | 0 | 0 | 182 | 0 | 12 | 0 | 0 | 0 | 0 | 0 |  | 4130 | 1129 | 5259 | 3610 | 298 | 1085 | 7 | 149 | 32 | 0 | 78 | 0 | 0 | 98.81
3:00 | 38 | 0 | 0 | 0 | 380 | 12 | 0 | 290 | 320 | 0 | 0 | 350 | 0 | 0 | 0 | 0 | 120 | 0 | 65 | 0 | 0 | 0 | 0 | 0 | 0 | 0 | 0 | 0 | 0 | 0 | 0 | 25 | 33 | 33 | 25 | 0 | 0 | 32 | 0 | 0 | 120 | 0 | 0 | 0 | 100 | 0 | 0 | 0 | 0 | 0 | 0 | 0 | 0 | 22 | 42 | 0 | 100 | 100 | 260 | 320 | 180 | 8 | 100 | 40 | 10 | 5 | 5 | 6 | 0 | 0 | 22 | 11 | 0 | 18 | 78 | 171 | 0 | 0 | 0 | 30 | 63 | 5 | 5 | 100 | 226 | 40 | 5 | 20 | 0 | 0 | 5 | 0 | 0 | 0 | 11 | 0 | 0 | 0 | 0 | 7 | 0 | 0 | 0 | 0 | 0 | 0 | 0 |  | 298 | 0 | 316 | 0 | 0 | 0 | 0 | 0 | 0 | 0 | 0 | 144 | 18 | 0 | 0 | 0 | 0 | 0 | 0 | 0 | 0 | 0 | 0 | 0 | 0 | 4 | 5 | 5 | 0 | 0 | 149 | 0 | 0 | 0 | 0 | 182 | 0 | 12 | 0 | 0 | 0 | 0 | 0 |  | 3958 | 1133 | 5091 | 3590 | 298 | 937 | 7 | 149 | 32 | 0 | 78 | 0 | 0 | 98.81
4:00 | 38 | 0 | 0 | 0 | 380 | 12 | 0 | 290 | 320 | 0 | 0 | 350 | 0 | 0 | 0 | 0 | 120 | 0 | 55 | 0 | 0 | 0 | 0 | 0 | 0 | 0 | 0 | 0 | 0 | 0 | 0 | 25 | 33 | 33 | 25 | 0 | 0 | 32 | 0 | 0 | 120 | 0 | 0 | 0 | 100 | 0 | 0 | 0 | 0 | 0 | 0 | 0 | 0 | 22 | 34 | 0 | 80 | 80 | 260 | 305 | 183 | 8 | 100 | 40 | 10 | 5 | 5 | 6 | 0 | 0 | 22 | 0 | 0 | 18 | 76 | 187 | 0 | 0 | 0 | 30 | 44 | 5 | 5 | 100 | 223 | 40 | 5 | 20 | 0 | 0 | 5 | 0 | 0 | 0 | 11 | 0 | 0 | 0 | 0 | 7 | 0 | 0 | 0 | 0 | 0 | 0 | 0 |  | 298 | 0 | 316 | 0 | 0 | 0 | 0 | 0 | 0 | 0 | 0 | 142 | 18 | 0 | 0 | 0 | 0 | 0 | 0 | 0 | 0 | 0 | 0 | 0 | 0 | 4 | 5 | 5 | 0 | 0 | 149 | 0 | 0 | 0 | 0 | 182 | 0 | 12 | 0 | 0 | 0 | 0 | 0 |  | 3869 | 1131 | 5000 | 3509 | 298 | 929 | 7 | 149 | 32 | 0 | 76 | 0 | 0 | 98.81
5:00 | 38 | 0 | 0 | 0 | 380 | 12 | 0 | 290 | 280 | 0 | 0 | 320 | 0 | 0 | 0 | 0 | 120 | 0 | 55 | 0 | 0 | 0 | 0 | 0 | 0 | 0 | 0 | 0 | 0 | 0 | 0 | 25 | 33 | 33 | 25 | 0 | 0 | 32 | 0 | 0 | 120 | 0 | 0 | 0 | 100 | 0 | 0 | 0 | 0 | 0 | 0 | 0 | 0 | 22 | 30 | 0 | 80 | 80 | 260 | 305 | 184 | 8 | 100 | 40 | 10 | 5 | 5 | 6 | 0 | 0 | 22 | 0 | 0 | 18 | 74 | 189 | 0 | 0 | 0 | 30 | 44 | 5 | 5 | 100 | 225 | 40 | 5 | 20 | 0 | 0 | 5 | 0 | 0 | 0 | 11 | 0 | 0 | 0 | 0 | 7 | 0 | 0 | 0 | 0 | 0 | 0 | 0 |  | 298 | 0 | 270 | 0 | 0 | 0 | 0 | 0 | 0 | 0 | 0 | 144 | 18 | 0 | 0 | 0 | 0 | 0 | 0 | 0 | 0 | 0 | 0 | 0 | 0 | 4 | 5 | 5 | 0 | 0 | 149 | 0 | 0 | 0 | 0 | 178 | 0 | 12 | 0 | 0 | 0 | 0 | 0 |  | 3798 | 1083 | 4881 | 3466 | 298 | 855 | 7 | 149 | 32 | 0 | 74 | 0 | 0 | 98.81
6:00 | 38 | 0 | 0 | 0 | 380 | 12 | 0 | 285 | 364 | 0 | 0 | 340 | 0 | 0 | 0 | 0 | 120 | 0 | 140 | 0 | 0 | 0 | 0 | 0 | 0 | 0 | 0 | 0 | 0 | 0 | 0 | 25 | 33 | 33 | 25 | 0 | 0 | 32 | 0 | 0 | 120 | 0 | 0 | 0 | 140 | 0 | 0 | 0 | 0 | 0 | 0 | 0 | 0 | 22 | 42 | 0 | 80 | 80 | 260 | 327 | 198 | 8 | 102 | 40 | 10 | 5 | 5 | 6 | 0 | 0 | 22 | 0 | 0 | 18 | 74 | 188 | 0 | 0 | 0 | 30 | 44 | 5 | 5 | 100 | 232 | 53 | 5 | 20 | 0 | 0 | 5 | 0 | 0 | 0 | 11 | 0 | 0 | 0 | 0 | 7 | 0 | 0 | 0 | 0 | 0 | 0 | 0 |  | 298 | 0 | 308 | 0 | 0 | 0 | 0 | 0 | 0 | 0 | 0 | 140 | 19 | 0 | 0 | 0 | 0 | 0 | 0 | 0 | 0 | 0 | 0 | 0 | 0 | 4 | 5 | 5 | 0 | 0 | 149 | 0 | 0 | 0 | 0 | 194 | 0 | 12 | 0 | 0 | 0 | 0 | 0 |  | 4091 | 1134 | 5225 | 3693 | 298 | 972 | 7 | 149 | 32 | 0 | 74 | 0 | 0 | 98.81
7:00 | 38 | 0 | 0 | 0 | 380 | 12 | 0 | 285 | 366 | 0 | 0 | 400 | 0 | 0 | 0 | 0 | 120 | 0 | 140 | 0 | 0 | 0 | 0 | 0 | 0 | 0 | 0 | 0 | 0 | 0 | 0 | 25 | 33 | 33 | 25 | 0 | 0 | 32 | 0 | 0 | 120 | 0 | 0 | 0 | 140 | 0 | 0 | 8 | 0 | 0 | 0 | 0 | 0 | 22 | 40 | 0 | 80 | 80 | 260 | 316 | 187 | 8 | 101 | 40 | 10 | 5 | 5 | 5 | 0 | 0 | 22 | 11 | 0 | 18 | 72 | 203 | 0 | 0 | 0 | 30 | 44 | 5 | 5 | 100 | 235 | 51 | 5 | 20 | 0 | 0 | 6 | 0 | 0 | 0 | 8 | 0 | 0 | 0 | 0 | 7 | 0 | 0 | 0 | 10 | 0 | 0 | 0 |  | 297 | 0 | 318 | 0 | 0 | 0 | 0 | 0 | 0 | 0 | 0 | 144 | 18 | 0 | 0 | 0 | 0 | 0 | 0 | 0 | 0 | 0 | 0 | 0 | 0 | 4 | 5 | 5 | 0 | 0 | 149 | 0 | 0 | 0 | 0 | 188 | 0 | 12 | 0 | 0 | 0 | 0 | 0 |  | 4168 | 1140 | 5308 | 3702 | 297 | 1031 | 25 | 149 | 32 | 0 | 72 | 0 | 0 | 98.81
8:00 | 38 | 0 | 0 | 0 | 380 | 90 | 0 | 292 | 368 | 0 | 0 | 450 | 0 | 0 | 0 | 0 | 180 | 0 | 140 | 0 | 0 | 0 | 0 | 0 | 0 | 0 | 0 | 0 | 0 | 0 | 0 | 25 | 33 | 33 | 25 | 0 | 0 | 32 | 0 | 0 | 120 | 0 | 0 | 0 | 140 | 0 | 0 | 24 | 0 | 0 | 0 | 0 | 0 | 22 | 17 | 0 | 80 | 80 | 260 | 305 | 185 | 8 | 100 | 37 | 10 | 5 | 5 | 6 | 0 | 0 | 22 | 11 | 0 | 18 | 78 | 201 | 0 | 17 | 0.4 | 30 | 44 | 16 | 10 | 100 | 222 | 51 | 5 | 48 | 0 | 0 | 42 | 0 | 18 | 0 | 8 | 0 | 0 | 0 | 0 | 7 | 0 | 0 | 0 | 10 | 0 | 0 | 0 |  | 349 | 0 | 318 | 0 | 0 | 0 | 0 | 0 | 0 | 0 | 32 | 144 | 18 | 0 | 0 | 0 | 0 | 0 | 0 | 0 | 0 | 0 | 0 | 0 | 0 | 4 | 5 | 5 | 0 | 0 | 149 | 0 | 0 | 0 | 0 | 192 | 0 | 12 | 0 | 0 | 0 | 0 | 53 |  | 4448.4 | 1281 | 5729.4 | 3758 | 349 | 1237 | 126 | 149 | 32 | 0 | 78 | 0.4 | 0 | 98.81
9:00 | 38 | 0 | 0 | 0 | 380 | 101 | 0 | 305 | 336 | 0 | 0 | 400 | 0 | 0 | 0 | 0 | 230 | 0 | 140 | 0 | 0 | 0 | 0 | 0 | 8 | 0 | 0 | 18 | 0 | 0 | 0 | 25 | 33 | 33 | 25 | 30 | 0 | 32 | 0 | 0 | 120 | 0 | 0 | 0 | 140 | 0 | 0 | 32 | 0 | 0 | 0 | 21 | 0 | 22 | 3 | 0 | 80 | 100 | 260 | 305 | 185 | 8 | 100 | 40 | 10 | 5 | 10 | 50 | 0 | 0 | 22 | 11 | 0 | 18 | 80 | 201 | 0 | 17 | 0.9 | 57 | 54 | 53 | 20 | 100 | 224 | 68 | 5 | 48 | 0 | 0 | 43 | 0 | 18 | 0 | 8 | 0 | 0 | 0 | 0 | 7 | 0 | 0 | 0 | 76 | 0 | 0 | 0 |  | 391 | 0 | 316 | 0 | 0 | 0 | 0 | 0 | 0 | 0 | 32 | 142 | 12 | 0 | 0 | 0 | 0 | 0 | 0 | 0 | 0 | 0 | 0 | 8 | 0 | 22 | 5 | 5 | 0 | 0 | 149 | 0 | 0 | 0 | 0 | 189 | 0 | 12 | 0 | 0 | 0 | 0 | 70 |  | 4755.9 | 1353 | 6108.9 | 3893 | 391 | 1261 | 302 | 149 | 32 | 0 | 80 | 0.9 | 0 | 98.81
10:00 | 38 | 0 | 0 | 0 | 200 | 101 | 10 | 310 | 337 | 0 | 0 | 400 | 0 | 0 | 0 | 0 | 180 | 0 | 155 | 0 | 0 | 7 | 0 | 0 | 46 | 0 | 1 | 54 | 18 | 0 | 22 | 25 | 33 | 33 | 25 | 43 | 0 | 32 | 0 | 0 | 120 | 0 | 0 | 0 | 140 | 0 | 0 | 39 | 0 | 0 | 0 | 52 | 0 | 20 | 3 | 0 | 80 | 100 | 260 | 305 | 185 | 8 | 100 | 20 | 5 | 5 | 30 | 50 | 0 | 0 | 22 | 11 | 0 | 18 | 82 | 185 | 0 | 17 | 1.5 | 57 | 52 | 48 | 21 | 100 | 225 | 61 | 5 | 48 | 0 | 0 | 44 | 8 | 18 | 8 | 8 | 0 | 0 | 0 | 0 | 7 | 0 | 0 | 17.4 | 92 | 12 | 18 | 0 |  | 391 | 0 | 100 | 0 | 0 | 0 | 0 | 0 | 0 | 0 | 32 | 140 | 13 | 0 | 0 | 0 | 0 | 0 | 0 | 0 | 0 | 0 | 0 | 43 | 0 | 18 | 5 | 5 | 0 | 0 | 150 | 0 | 0 | 0 | 0 | 197 | 0 | 32 | 0 | 0 | 0 | 0 | 70 |  | 4777.9 | 1196 | 5973.9 | 3457 | 391 | 1309 | 534 | 150 | 32 | 0 | 82 | 18.9 | 0 | 98.81
11:00 | 38 | 0 | 0 | 0 | 200 | 101 | 79 | 310 | 361 | 0 | 0 | 430 | 0 | 0 | 0 | 15 | 180 | 0 | 100 | 0 | 0 | 7 | 0 | 0 | 46 | 0 | 6 | 54 | 18 | 0 | 22 | 25 | 33 | 33 | 25 | 43 | 0 | 32 | 0 | 0 | 120 | 0 | 0 | 0 | 140 | 0 | 0 | 40 | 0 | 0 | 0 | 52 | 0 | 22 | 3 | 0 | 80 | 100 | 260 | 323 | 192 | 8 | 100 | 20 | 5 | 5 | 43 | 20 | 0 | 0 | 22 | 11 | 0 | 18 | 84 | 184 | 0 | 17 | 1.7 | 57 | 54 | 49 | 21 | 100 | 231 | 62 | 5 | 47 | 0 | 0 | 42 | 9 | 16 | 8 | 8 | 0 | 0 | 0 | 0 | 7 | 0 | 0 | 20.1 | 92 | 49 | 26 | 0 |  | 391 | 0 | 100 | 0 | 0 | 0 | 0 | 0 | 0 | 0 | 32 | 140 | 13 | 0 | 0 | 0 | 0 | 0 | 0 | 0 | 12 | 0 | 0 | 43 | 0 | 18 | 5 | 5 | 0 | 0 | 150 | 0 | 0 | 0 | 0 | 192 | 0 | 42 | 0 | 0 | 0 | 0 | 70 |  | 4931.8 | 1213 | 6144.8 | 3432 | 391 | 1422 | 612 | 150 | 32 | 0 | 84 | 21.8 | 0 | 98.81
12:00 | 38 | 0 | 0 | 0 | 300 | 105 | 80 | 310 | 360 | 0 | 0 | 430 | 0 | 0 | 0 | 30 | 180 | 0 | 100 | 0 | 0 | 12 | 0 | 0 | 47 | 0 | 42 | 54 | 55 | 0 | 22 | 25 | 31 | 33 | 25 | 40 | 0 | 32 | 0 | 0 | 120 | 0 | 0 | 0 | 140 | 0 | 0 | 48 | 0 | 0 | 0 | 52 | 0 | 22 | 3 | 0 | 80 | 100 | 255 | 338 | 193 | 8 | 100 | 20 | 7 | 5 | 51 | 20 | 0 | 0 | 22 | 11 | 25 | 18 | 92 | 182 | 0 | 17 | 1.8 | 57 | 54 | 53 | 21 | 100 | 239 | 64 | 5 | 47 | 0 | 0 | 42 | 9 | 16 | 8 | 8 | 0 | 0 | 0 | 0 | 7 | 0 | 0 | 20.3 | 92 | 34 | 88 | 0 |  | 391 | 0 | 30 | 0 | 0 | 0 | 0 | 0 | 0 | 0 | 32 | 133 | 14 | 0 | 0 | 0 | 0 | 0 | 0 | 0 | 18 | 0 | 0 | 43 | 0 | 18 | 5 | 5 | 0 | 0 | 149 | 0 | 0 | 0 | 0 | 188 | 0 | 65 | 0 | 0 | 0 | 0 | 70 |  | 5246.1 | 1161 | 6407.1 | 3493 | 391 | 1464 | 764 | 149 | 32 | 0 | 92 | 22.1 | 0 | 98.81
13:00 | 38 | 0 | 0 | 0 | 380 | 101 | 80 | 310 | 360 | 0 | 0 | 430 | 0 | 0 | 0 | 55 | 193 | 0 | 100 | 0 | 0 | 40 | 0 | 0 | 46 | 0 | 46 | 54 | 55 | 0 | 22 | 25 | 30 | 33 | 25 | 40 | 0 | 32 | 0 | 0 | 120 | 0 | 0 | 0 | 140 | 0 | 0 | 50 | 0 | 0 | 0 | 52 | 0 | 22 | 11 | 0 | 80 | 80 | 260 | 305 | 181 | 8 | 100 | 30 | 7 | 5 | 51 | 20 | 0 | 0 | 22 | 11 | 25 | 18 | 92 | 167 | 0 | 17 | 1.5 | 57 | 54 | 53 | 21 | 100 | 227 | 60 | 5 | 10 | 0 | 0 | 44 | 9 | 0 | 16 | 8 | 0 | 0 | 0 | 0 | 7 | 0 | 0 | 19.2 | 92 | 34 | 148 | 0 |  | 391 | 0 | 30 | 0 | 0 | 0 | 0 | 0 | 0 | 0 | 40 | 127 | 14 | 0 | 0 | 0 | 0 | 0 | 0 | 0 | 50 | 0 | 0 | 43 | 0 | 18 | 5 | 5 | 0 | 0 | 149 | 0 | 0 | 0 | 0 | 192 | 0 | 71 | 0 | 0 | 0 | 0 | 70 |  | 5334.7 | 1205 | 6539.7 | 3510 | 391 | 1423 | 922 | 149 | 32 | 0 | 92 | 20.7 | 0 | 98.81
14:00 | 38 | 0 | 0 | 0 | 300 | 101 | 50 | 300 | 315 | 0 | 0 | 370 | 0 | 0 | 0 | 15 | 170 | 0 | 100 | 0 | 0 | 16 | 0 | 0 | 46 | 0 | 47 | 54 | 55 | 0 | 22 | 25 | 30 | 33 | 25 | 43 | 0 | 32 | 0 | 0 | 120 | 0 | 0 | 0 | 100 | 0 | 0 | 50 | 0 | 0 | 0 | 26 | 0 | 22 | 6 | 0 | 80 | 80 | 260 | 305 | 181 | 8 | 100 | 30 | 7 | 5 | 51 | 20 | 0 | 0 | 22 | 11 | 25 | 18 | 94 | 168 | 0 | 17 | 1.2 | 57 | 76 | 53 | 18 | 100 | 225 | 55 | 5 | 10 | 0 | 18 | 12 | 9 | 0 | 16 | 8 | 0 | 0 | 0 | 0 | 7 | 0 | 0 | 16.3 | 92 | 34 | 148 | 0 |  | 391 | 0 | 30 | 0 | 0 | 0 | 0 | 0 | 0 | 0 | 40 | 131 | 14 | 0 | 0 | 0 | 0 | 0 | 0 | 0 | 50 | 0 | 0 | 43 | 0 | 18 | 5 | 5 | 0 | 0 | 149 | 0 | 0 | 0 | 0 | 183 | 0 | 72 | 0 | 0 | 0 | 0 | 43 |  | 4953.5 | 1174 | 6127.5 | 3386 | 391 | 1249 | 809 | 149 | 32 | 0 | 94 | 17.5 | 0 | 98.81
15:00 | 38 | 0 | 0 | 0 | 330 | 101 | 50 | 310 | 336 | 0 | 0 | 400 | 0 | 0 | 0 | 15 | 170 | 0 | 102 | 0 | 0 | 16 | 0 | 0 | 46 | 0 | 47 | 54 | 55 | 0 | 22 | 25 | 30 | 33 | 25 | 43 | 0 | 32 | 0 | 0 | 120 | 0 | 0 | 0 | 110 | 0 | 0 | 50 | 0 | 0 | 0 | 13 | 0 | 22 | 2 | 0 | 80 | 80 | 260 | 305 | 185 | 8 | 100 | 30 | 7 | 5 | 45 | 20 | 0 | 0 | 22 | 11 | 25 | 18 | 98 | 161 | 0 | 17 | 0.8 | 55 | 76 | 53 | 21 | 100 | 234 | 65 | 5 | 10 | 0 | 19 | 12 | 9 | 10 | 16 | 8 | 0 | 0 | 0 | 0 | 7 | 0 | 0 | 9.7 | 92 | 17 | 150 | 0 |  | 391 | 0 | 35 | 0 | 0 | 0 | 0 | 0 | 0 | 0 | 16 | 134 | 14 | 0 | 0 | 0 | 0 | 0 | 0 | 0 | 12 | 0 | 0 | 43 | 0 | 22 | 5 | 5 | 0 | 0 | 149 | 0 | 0 | 0 | 0 | 187 | 0 | 72 | 0 | 0 | 0 | 0 | 17 |  | 5043.5 | 1102 | 6145.5 | 3465 | 391 | 1307 | 693 | 149 | 32 | 0 | 98 | 10.5 | 0 | 98.8
16:00 | 38 | 0 | 0 | 0 | 300 | 101 | 50 | 302 | 307 | 0 | 0 | 370 | 0 | 0 | 0 | 15 | 140 | 0 | 205 | 0 | 0 | 16 | 0 | 0 | 46 | 0 | 18 | 54 | 55 | 0 | 22 | 25 | 30 | 33 | 29 | 43 | 0 | 30 | 0 | 0 | 120 | 0 | 0 | 0 | 110 | 0 | 0 | 50 | 0 | 0 | 0 | 13 | 0 | 22 | 2 | 0 | 80 | 80 | 260 | 305 | 184 | 8 | 100 | 40 | 7 | 5 | 42 | 20 | 0 | 0 | 22 | 11 | 25 | 18 | 94 | 163 | 0 | 17 | 0.3 | 57 | 75 | 53 | 21 | 100 | 226 | 50 | 5 | 48 | 0 | 19 | 43 | 9 | 10 | 16 | 8 | 0 | 0 | 0 | 0 | 7 | 0 | 0 | 6.5 | 92 | 17 | 108 | 0 |  | 392 | 0 | 35 | 0 | 0 | 0 | 0 | 0 | 0 | 3 | 8 | 133 | 14 | 0 | 0 | 0 | 0 | 0 | 0 | 0 | 12 | 0 | 0 | 25 | 0 | 22 | 5 | 5 | 0 | 0 | 149 | 0 | 0 | 0 | 0 | 185 | 0 | 71 | 0 | 0 | 0 | 0 | 17 |  | 4997.8 | 1076 | 6073.8 | 3490 | 392 | 1313 | 596 | 149 | 30 | 3 | 94 | 6.8 | 0 | 98.8
17:00 | 38 | 0 | 0 | 0 | 250 | 52 | 50 | 302 | 268 | 13 | 0 | 340 | 0 | 0 | 0 | 15 | 140 | 0 | 195 | 0 | 0 | 16 | 0 | 0 | 46 | 0 | 18 | 54 | 55 | 17 | 22 | 25 | 26 | 33 | 29 | 43 | 0 | 30 | 0 | 0 | 120 | 0 | 0 | 0 | 110 | 0 | 0 | 50 | 0 | 3 | 10 | 13 | 1 | 22 | 9 | 0 | 80 | 80 | 260 | 305 | 184 | 8 | 100 | 40 | 7 | 5 | 42 | 20 | 0 | 0 | 22 | 11 | 25 | 20 | 100 | 166 | 0 | 17 | 0 | 57 | 75 | 53 | 21 | 100 | 225 | 40 | 5 | 48 | 0 | 19 | 44 | 9 | 10 | 16 | 8 | 0 | 30 | 0 | 0 | 50 | 0 | 25 | 0.3 | 92 | 17 | 100 | 0 |  | 681 | 0 | 35 | 0 | 28 | 0 | 0 | 0 | 39 | 14 | 8 | 100 | 15 | 42 | 0 | 0 | 0 | 0 | 0 | 7 | 30 | 18 | 0 | 25 | 15 | 22 | 5 | 8 | 0 | 0 | 150 | 0 | 0 | 0 | 0 | 182 | 0 | 73 | 0 | 0 | 0 | 0 | 17 |  | 4951.3 | 1514 | 6465.3 | 3387 | 681 | 1206 | 833 | 150 | 30 | 78 | 100 | 0.3 | 0 | 98.8
18:00 | 38 | 0 | 0 | 0 | 330 | 97 | 50 | 270 | 364 | 0 | 0 | 430 | 0 | 7 | 18 | 15 | 188 | 0 | 205 | 0 | 5 | 40 | 0 | 0 | 46 | 0 | 18 | 54 | 55 | 36 | 22 | 25 | 22 | 33 | 25 | 43 | 0 | 30 | 0 | 0 | 120 | 25 | 0 | 0 | 130 | 0 | 0 | 50 | 40 | 68 | 50 | 13 | 38 | 22 | 6 | 0 | 80 | 80 | 260 | 323 | 198 | 8 | 100 | 40 | 7 | 5 | 42 | 85 | 0 | 8 | 22 | 11 | 25 | 22 | 122 | 166 | 58 | 20 | 0 | 58 | 76 | 53 | 21 | 100 | 231 | 67 | 50 | 48 | 0 | 20 | 45 | 9 | 10 | 16 | 11 | 0 | 125 | 0 | 0 | 80 | 0 | 44 | 0 | 92 | 30 | 105 | 0 |  | 681 | 0 | 35 | 0 | 49 | 0 | 0 | 0 | 43 | 30 | 40 | 138 | 20 | 48 | 0 | 0 | 0 | 17 | 0 | 51 | 50 | 0 | 0 | 43 | 31 | 22 | 5 | 8 | 0 | 0 | 150 | 17 | 15 | 0 | 0 | 187 | 0 | 95 | 0 | 0 | 0 | 0 | 105 |  | 6001 | 1880 | 7881 | 3624 | 681 | 1572 | 1390 | 150 | 30 | 312 | 122 | 0 | 0 | 98.8
18:30 | 0 | 0 | 0 | 0 | 0 | 0 | 0 | 0 | 0 | 0 | 0 | 0 | 0 | 0 | 0 | 0 | 0 | 0 | 0 | 0 | 0 | 0 | 0 | 0 | 0 | 0 | 0 | 0 | 0 | 0 | 0 | 0 | 0 | 0 | 0 | 0 | 0 | 0 | 0 | 0 | 0 | 0 | 0 | 0 | 0 | 0 | 0 | 0 | 0 | 0 | 0 | 0 | 0 | 0 | 0 | 0 | 0 | 0 | 0 | 0 | 0 | 0 | 0 | 0 | 0 | 0 | 0 | 0 | 0 | 0 | 0 | 0 | 0 | 0 | 0 | 0 | 0 | 0 | 0 | 0 | 0 | 0 | 0 | 0 | 0 | 0 | 0 | 0 | 0 | 0 | 0 | 0 | 0 | 0 | 0 | 0 | 0 | 0 | 0 | 0 | 0 | 0 | 0 | 0 | 0 | 0 | 0 |  | 0 | 0 | 0 | 0 | 0 | 0 | 0 | 0 | 0 | 0 | 0 | 0 | 0 | 0 | 0 | 0 | 0 | 0 | 0 | 0 | 0 | 0 | 0 | 0 | 0 | 0 | 0 | 0 | 0 | 0 | 0 | 0 | 0 | 0 | 0 | 0 | 0 | 0 | 0 | 0 | 0 | 0 | 0 |  | 0 | 0 | 0 | 0 | 0 | 0 | 0 | 0 | 0 | 0 | 0 | 0 | 0 | 98.8
19:00 | 38 | 0 | 0 | 0 | 330 | 101 | 82 | 300 | 367 | 0 | 0 | 430 | 0 | 7 | 40 | 15 | 220 | 0 | 181 | 0 | 0 | 40 | 0 | 0 | 46 | 0 | 46 | 54 | 55 | 36 | 22 | 25 | 32 | 33 | 25 | 43 | 0 | 30 | 0 | 0 | 120 | 25 | 0 | 0 | 130 | 0 | 0 | 50 | 0 | 68 | 50 | 13 | 44 | 22 | 26 | 0 | 80 | 80 | 260 | 305 | 184 | 8 | 95 | 40 | 7 | 5 | 42 | 85 | 0 | 16 | 22 | 11 | 25 | 22 | 124 | 164 | 80 | 20 | 0 | 53 | 77 | 53 | 21 | 100 | 224 | 69 | 86 | 49 | 0 | 20 | 45 | 9 | 10 | 16 | 11 | 0 | 146 | 0 | 0 | 80 | 0 | 40 | 0 | 92 | 105 | 150 | 0 |  | 681 | 0 | 44 | 0 | 49 | 0 | 0 | 0 | 43 | 35 | 40 | 122 | 20 | 48 | 0 | 0 | 0 | 16 | 0 | 51 | 50 | 0 | 0 | 43 | 31 | 22 | 5 | 11 | 0 | 35 | 150 | 17 | 15 | 0 | 0 | 183 | 0 | 95 | 0 | 0 | 0 | 0 | 105 |  | 6277 | 1911 | 8188 | 3616 | 681 | 1668 | 1608 | 185 | 30 | 276 | 124 | 0 | 0 | 98.8
19:30 | 38 | 0 | 0 | 0 | 350 | 101 | 82 | 300 | 362 | 0 | 0 | 400 | 0 | 0 | 30 | 15 | 160 | 0 | 181 | 0 | 0 | 40 | 0 | 0 | 46 | 0 | 47 | 54 | 55 | 17 | 22 | 25 | 32 | 33 | 25 | 43 | 0 | 30 | 0 | 0 | 120 | 25 | 0 | 0 | 150 | 0 | 0 | 50 | 0 | 68 | 50 | 13 | 50 | 22 | 24 | 0 | 80 | 80 | 260 | 353 | 215 | 8 | 100 | 40 | 7 | 5 | 42 | 85 | 0 | 16 | 22 | 11 | 25 | 22 | 126 | 161 | 81 | 20 | 0 | 52 | 77 | 53 | 21 | 100 | 237 | 67 | 86 | 49 | 32 | 20 | 47 | 9 | 10 | 16 | 11 | 0 | 148 | 0 | 0 | 80 | 0 | 40 | 0 | 92 | 105 | 150 | 0 |  | 681 | 0 | 30 | 0 | 0 | 0 | 0 | 0 | 18 | 35 | 40 | 140 | 20 | 48 | 0 | 0 | 0 | 0 | 0 | 0 | 50 | 0 | 0 | 43 | 31 | 22 | 5 | 11 | 0 | 50 | 150 | 17 | 15 | 0 | 0 | 189 | 0 | 97 | 0 | 0 | 0 | 0 | 105 |  | 6321 | 1797 | 8118 | 3729 | 681 | 1635 | 1533 | 200 | 30 | 184 | 126 | 0 | 0 | 98.79
20:00 | 38 | 0 | 0 | 0 | 380 | 101 | 83 | 300 | 364 | 0 | 0 | 400 | 0 | 0 | 30 | 15 | 160 | 0 | 205 | 0 | 0 | 40 | 0 | 0 | 46 | 0 | 47 | 54 | 55 | 0 | 22 | 25 | 32 | 33 | 25 | 43 | 0 | 30 | 0 | 0 | 120 | 25 | 0 | 0 | 130 | 0 | 0 | 50 | 0 | 68 | 50 | 6 | 50 | 22 | 26 | 0 | 80 | 80 | 260 | 305 | 189 | 8 | 100 | 40 | 7 | 5 | 42 | 85 | 0 | 16 | 22 | 11 | 25 | 22 | 124 | 161 | 81 | 20 | 0 | 52 | 77 | 53 | 21 | 100 | 224 | 67 | 86 | 49 | 53 | 20 | 47 | 9 | 10 | 16 | 11 | 0 | 155 | 0 | 0 | 80 | 0 | 40 | 0 | 92 | 105 | 150 | 0 |  | 681 | 0 | 30 | 0 | 0 | 0 | 0 | 0 | 12 | 35 | 40 | 142 | 20 | 48 | 0 | 0 | 0 | 0 | 0 | 0 | 50 | 0 | 0 | 43 | 31 | 22 | 5 | 11 | 0 | 50 | 150 | 17 | 15 | 0 | 0 | 192 | 0 | 97 | 0 | 0 | 0 | 0 | 105 |  | 6275 | 1796 | 8071 | 3702 | 681 | 1640 | 1516 | 200 | 30 | 178 | 124 | 0 | 0 | 98.79
21:00 | 38 | 0 | 0 | 0 | 380 | 101 | 84 | 290 | 325 | 0 | 0 | 400 | 0 | 0 | 20 | 15 | 160 | 0 | 205 | 0 | 0 | 40 | 0 | 0 | 46 | 0 | 47 | 54 | 55 | 0 | 22 | 25 | 32 | 33 | 25 | 43 | 0 | 30 | 0 | 0 | 120 | 25 | 0 | 0 | 135 | 0 | 0 | 50 | 0 | 51 | 50 | 0 | 50 | 22 | 36 | 0 | 80 | 80 | 260 | 334 | 197 | 8 | 100 | 40 | 7 | 5 | 51 | 50 | 0 | 0 | 22 | 11 | 25 | 22 | 120 | 153 | 81 | 20 | 0 | 57 | 76 | 53 | 21 | 100 | 230 | 67 | 86 | 49 | 130 | 20 | 47 | 9 | 10 | 16 | 11 | 0 | 0 | 0 | 0 | 40 | 0 | 0 | 0 | 92 | 106 | 150 | 0 |  | 681 | 0 | 65 | 0 | 0 | 0 | 0 | 0 | 12 | 33 | 40 | 142 | 20 | 48 | 0 | 0 | 0 | 0 | 0 | 0 | 50 | 0 | 0 | 43 | 0 | 22 | 5 | 11 | 0 | 65 | 150 | 17 | 14 | 0 | 0 | 185 | 0 | 97 | 0 | 0 | 0 | 0 | 105 |  | 6045 | 1805 | 7850 | 3841 | 681 | 1586 | 1250 | 215 | 30 | 127 | 120 | 0 | 0 | 98.79
22:00 | 38 | 0 | 0 | 0 | 380 | 101 | 84 | 275 | 325 | 0 | 0 | 400 | 0 | 0 | 0 | 0 | 160 | 0 | 205 | 0 | 0 | 0 | 0 | 0 | 46 | 0 | 47 | 54 | 37 | 0 | 22 | 25 | 32 | 33 | 25 | 16 | 0 | 32 | 0 | 0 | 120 | 8 | 0 | 0 | 130 | 0 | 0 | 24 | 0 | 34 | 0 | 0 | 18 | 22 | 40 | 0 | 80 | 80 | 260 | 305 | 185 | 8 | 100 | 40 | 7 | 5 | 51 | 50 | 0 | 0 | 22 | 11 | 25 | 22 | 106 | 155 | 0 | 20 | 0 | 57 | 77 | 53 | 21 | 100 | 222 | 67 | 86 | 49 | 130 | 20 | 47 | 10 | 10 | 16 | 11 | 0 | 0 | 0 | 0 | 7 | 0 | 0 | 0 | 50 | 90 | 50 | 0 |  | 681 | 0 | 175 | 0 | 0 | 0 | 0 | 0 | 0 | 30 | 40 | 142 | 20 | 20 | 0 | 0 | 0 | 0 | 0 | 0 | 0 | 0 | 0 | 25 | 0 | 22 | 5 | 11 | 0 | 66 | 149 | 0 | 0 | 0 | 0 | 179 | 0 | 97 | 0 | 0 | 0 | 0 | 70 |  | 5438 | 1732 | 7170 | 3879 | 681 | 1591 | 602 | 215 | 32 | 64 | 106 | 0 | 0 | 98.79
23:00 | 38 | 0 | 0 | 0 | 360 | 101 | 85 | 275 | 326 | 0 | 0 | 370 | 0 | 0 | 0 | 0 | 140 | 0 | 146 | 0 | 0 | 0 | 0 | 0 | 0 | 0 | 0 | 18 | 0 | 0 | 22 | 25 | 33 | 33 | 25 | 0 | 0 | 32 | 0 | 0 | 120 | 0 | 0 | 0 | 135 | 0 | 0 | 24 | 0 | 17 | 0 | 0 | 0 | 22 | 40 | 0 | 80 | 80 | 260 | 305 | 186 | 8 | 100 | 40 | 7 | 5 | 21 | 50 | 0 | 0 | 22 | 11 | 8 | 22 | 98 | 154 | 0 | 20 | 0 | 57 | 63 | 53 | 21 | 100 | 217 | 52 | 5 | 49 | 80 | 0 | 47 | 0 | 10 | 16 | 11 | 0 | 0 | 0 | 0 | 7 | 0 | 0 | 0 | 20 | 50 | 0 | 0 |  | 681 | 0 | 410 | 0 | 0 | 0 | 0 | 0 | 0 | 0 | 16 | 134 | 18 | 0 | 0 | 0 | 0 | 0 | 0 | 0 | 0 | 0 | 0 | 8 | 0 | 22 | 5 | 8 | 0 | 69 | 149 | 0 | 0 | 0 | 0 | 177 | 0 | 97 | 0 | 0 | 0 | 0 | 0 |  | 4722 | 1794 | 6516 | 3887 | 681 | 1440 | 143 | 218 | 32 | 17 | 98 | 0 | 0 | 98.79
24:00 | 38 | 0 | 0 | 0 | 360 | 52 | 0 | 270 | 286 | 0 | 0 | 370 | 0 | 0 | 0 | 0 | 140 | 0 | 160 | 0 | 0 | 0 | 0 | 0 | 0 | 0 | 0 | 18 | 0 | 0 | 22 | 25 | 33 | 33 | 25 | 0 | 0 | 32 | 0 | 0 | 120 | 0 | 0 | 0 | 130 | 0 | 0 | 0 | 0 | 6 | 0 | 0 | 0 | 22 | 42 | 0 | 80 | 80 | 260 | 305 | 187 | 8 | 100 | 40 | 7 | 5 | 21 | 5 | 0 | 0 | 22 | 11 | 8 | 22 | 86 | 154 | 0 | 0 | 0 | 57 | 63 | 5 | 5 | 100 | 214 | 59 | 5 | 5 | 80 | 0 | 5 | 0 | 70 | 16 | 11 | 0 | 0 | 0 | 0 | 7 | 0 | 0 | 0 | 0 | 0 | 0 | 0 |  | 544 | 0 | 448 | 0 | 0 | 0 | 0 | 0 | 0 | 0 | 0 | 142 | 17 | 0 | 0 | 0 | 0 | 0 | 0 | 0 | 0 | 0 | 0 | 0 | 0 | 5 | 5 | 5 | 0 | 69 | 149 | 0 | 0 | 0 | 0 | 184 | 0 | 72 | 0 | 0 | 0 | 0 | 0 |  | 4287 | 1640 | 5927 | 3926 | 544 | 1090 | 25 | 218 | 32 | 6 | 86 | 0 | 0 | 98.79
KWH | 880000 | 0 | 0 | 0 | 8219818 | 1589090 | 1012928 | 7191550 | 8074000 | 14900 | 0 | 9273875 | 0 | 19200 | 755666 | 259885 | 3922100 | 0 | 3281000 | 0 | 11520 | 305712 | 0 | 0 | 581760 | 0 | 470160 | 736200 | 636328 | 97250 | 315108 | 600000 | 739800 | 812613 | 619100 | 580380 | 0 | 696000 | 0 | 0 | 2900000 | 117000 | 0 | 0 | 2974184 | 0 | 0 | 782400 | 62824 | 334893 | 192000 | 333120 | 210240 | 525360 | 529920 | 0 | 1998790 | 2143852 | 6395000 | 7662500 | 4639000 | 200727 | 2349220 | 847224 | 218880 | 120000 | 821581 | 755666 | 0 | 57499 | 515448 | 216540 | 323600 | 512730 | 2196480 | 4008440 | 309120 | 315936 | 10150 | 1176000 | 1470800 | 845400 | 393000 | 2442223 | 5192000 | 1145000 | 564480 | 888480 | 433700 | 193000 | 771980 | 116820 | 155200 | 314208 | 271056 | 0 | 541960 | 0 | 0 | 535200 | 0 | 190080 | 0 | 1275840 | 791520 | 1513820 | 0 |  | 10677818 | 0 | 4361760 | 0 | 124800 | 0 | 0 | 0 | 123360 | 161408 | 511125 | 3289000 | 391300 | 240000 | 0 | 0 | 0 | 29624 | 0 | 103168 | 405060 | 40654 | 0 | 531840 | 104566 | 373680 | 123696 | 163890 | 0 | 401454 | 3656600 | 77000 | 66000 | 0 | 0 | 4664845 | 0 | 1346605 | 0 | 0 | 0 | 0 | 1019520 |  | 118498034 | 32988773 | 151486807 | 87584172 | 10677818 | 31009531 | 14191759 | 4058054 | 696000 | 1062843 | 2196480 | 10150 | 0
Fuel Cost | 756800 | 0 | 0 | 0 | 5260683.52 | 1287162.9 | 952152.32 | 4386845.5 | 4925140 | 143189 | 0 | 6213496.25 | 0 | 120576 | 5047848.88 | 1587897.35 | 2549365 | 0 | 3641910 | 0 | 72000 | 2014642.08 | 0 | 0 | 3484742.4 | 0 | 3135967.2 | 5249106 | 3977050 | 609757.5 | 236331 | 450000 | 0 | 0 | 0 | 5490394.8 | 0 | 0 | 0 | 0 | 3190000 | 1107990 | 0 | 0 | 3420311.6 | 0 | 0 | 6877296 | 676614.48 | 3258508.89 | 1188480 | 2151955.2 | 1374969.6 | 446556 | 0 | 0 | 1818898.9 | 1950905.32 | 3964900 | 5287125 | 3247300 | 138501.63 | 2255251.2 | 567640.08 | 188236.8 | 110400 | 673696.42 | 717882.7 | 0 | 426642.58 | 396894.96 | 162405 | 249172 | 384547.5 | 15023923.2 | 3006330 | 2840812.8 | 243270.72 | 0 | 1223040 | 1529632 | 811584 | 353700 | 1904933.94 | 3634400 | 1305300 | 603993.6 | 977328 | 494418 | 247040 | 717941.4 | 108642.6 | 99328 | 235656 | 206002.56 | 0 | 3934629.6 | 0 | 0 | 3826680 | 0 | 0 | 0 | 0 | 7392796.8 | 14139078.8 | 0 |  | 54456871.8 | 0 | 2922379.2 | 0 | 1034592 | 0 | 0 | 0 | 1389033.6 | 1901386.24 | 4027665 | 2269410 | 387387 | 1776000 | 0 | 0 | 0 | 339194.8 | 0 | 924385.28 | 3503769 | 361820.6 | 0 | 5275852.8 | 1230741.82 | 411048 | 116274.24 | 124064.73 | 0 | 2436825.78 | 14114476 | 2481710 | 1766820 | 0 | 0 | 3265391.5 | 0 | 0 | 0 | 0 | 0 | 0 | 0 |  | 172686601.58 | 106517099.39 | 279203700.97 | 65330177.29 | 54456871.8 | 21698829.8 | 92174201.99 | 16551301.78 | 0 | 13968395.11 | 15023923.2 | 0 | 0
Yesterday Day Peak | 38 | 0 | 0 | 0 | 300 | 105 | 80 | 310 | 360 | 0 | 0 | 430 | 0 | 0 | 0 | 30 | 180 | 0 | 100 | 0 | 0 | 12 | 0 | 0 | 47 | 0 | 42 | 54 | 55 | 0 | 22 | 25 | 31 | 33 | 25 | 40 | 0 | 32 | 0 | 0 | 120 | 0 | 0 | 0 | 140 | 0 | 0 | 48 | 0 | 0 | 0 | 52 | 0 | 22 | 3 | 0 | 80 | 100 | 255 | 338 | 193 | 8 | 100 | 20 | 7 | 5 | 51 | 20 | 0 | 0 | 22 | 11 | 25 | 18 | 92 | 182 | 0 | 17 | 1.8 | 57 | 54 | 53 | 21 | 100 | 239 | 64 | 5 | 47 | 0 | 0 | 42 | 9 | 16 | 8 | 8 | 0 | 0 | 0 | 0 | 7 | 0 | 0 | 20.3 | 92 | 34 | 88 | 0 |  | 391 | 0 | 30 | 0 | 0 | 0 | 0 | 0 | 0 | 0 | 32 | 133 | 14 | 0 | 0 | 0 | 0 | 0 | 0 | 0 | 18 | 0 | 0 | 43 | 0 | 18 | 5 | 5 | 0 | 0 | 149 | 0 | 0 | 0 | 0 | 188 | 0 | 65 | 0 | 0 | 0 | 0 | 70 |  | 6407.1 | DayPeak
Yesterday Evening Peak | 38 | 0 | 0 | 0 | 330 | 101 | 82 | 300 | 367 | 0 | 0 | 430 | 0 | 7 | 40 | 15 | 220 | 0 | 181 | 0 | 0 | 40 | 0 | 0 | 46 | 0 | 46 | 54 | 55 | 36 | 22 | 25 | 32 | 33 | 25 | 43 | 0 | 30 | 0 | 0 | 120 | 25 | 0 | 0 | 130 | 0 | 0 | 50 | 0 | 68 | 50 | 13 | 44 | 22 | 26 | 0 | 80 | 80 | 260 | 305 | 184 | 8 | 95 | 40 | 7 | 5 | 42 | 85 | 0 | 16 | 22 | 11 | 25 | 22 | 124 | 164 | 80 | 20 | 0 | 53 | 77 | 53 | 21 | 100 | 224 | 69 | 86 | 49 | 0 | 20 | 45 | 9 | 10 | 16 | 11 | 0 | 146 | 0 | 0 | 80 | 0 | 40 | 0 | 92 | 105 | 150 | 0 |  | 681 | 0 | 44 | 0 | 49 | 0 | 0 | 0 | 43 | 35 | 40 | 122 | 20 | 48 | 0 | 0 | 0 | 16 | 0 | 51 | 50 | 0 | 0 | 43 | 31 | 22 | 5 | 11 | 0 | 35 | 150 | 17 | 15 | 0 | 0 | 183 | 0 | 95 | 0 | 0 | 0 | 0 | 105 |  | 8188 | EvPeak
Forecast for Evening | 38 | 0 | 0 | 0 | 365 | 101 | 80 | 412 | 360 | 110 | 0 | 450 | 0 | 100 | 100 | 55 | 220 | 0 | 175 | 100 | 100 | 102 | 149 | 100 | 47 | 0 | 47 | 54 | 55 | 36 | 22 | 25 | 33 | 33 | 25 | 43 | 0 | 33 | 30 | 0 | 120 | 25 | 0 | 0 | 130 | 0 | 0 | 50 | 81 | 68 | 90 | 100 | 50 | 22 | 15 | 0 | 80 | 80 | 265 | 360 | 221 | 8 | 100 | 40 | 7 | 5 | 51 | 85 | 40 | 52 | 22 | 11 | 33 | 22 | 112 | 165 | 81 | 20 | 0 | 57 | 63 | 51 | 40 | 163 | 230 | 66 | 86 | 50 | 150 | 0 | 50 | 10 | 341 | 25 | 11 | 200 | 300 | 300 | 100 | 200 | 100 | 130 | 0 | 100 | 180 | 150 | 0 |  | 691 | 46 | 410 | 0 | 115 | 0 | 0 | 0 | 40 | 80 | 40 | 194 | 26 | 110 | 30 | 0 | 0 | 50 | 42 | 100 | 50 | 50 | 35 | 52 | 40 | 22 | 5 | 11 | 0 | 66 | 150 | 18 | 18 | 0 | 0 | 220 | 0 | 95 | 100 | 0 | 0 | 0 | 105
Forecast for Day | 38 | 0 | 0 | 0 | 365 | 90 | 80 | 412 | 360 | 110 | 0 | 450 | 0 | 100 | 100 | 55 | 200 | 0 | 175 | 100 | 100 | 102 | 118 | 100 | 45 | 0 | 47 | 54 | 55 | 36 | 22 | 25 | 33 | 33 | 25 | 43 | 0 | 33 | 0 | 0 | 120 | 25 | 0 | 0 | 150 | 0 | 0 | 50 | 81 | 68 | 90 | 90 | 50 | 22 | 10 | 0 | 80 | 80 | 265 | 360 | 221 | 8 | 100 | 39 | 7 | 5 | 51 | 85 | 0 | 0 | 22 | 11 | 0 | 22 | 91 | 165 | 80 | 20 | 2 | 57 | 63 | 51 | 40 | 163 | 225 | 66 | 86 | 50 | 150 | 0 | 50 | 0 | 341 | 25 | 11 | 0 | 300 | 300 | 0 | 150 | 0 | 100 | 20 | 100 | 180 | 100 | 0 |  | 543 | 0 | 410 | 0 | 115 | 0 | 0 | 0 | 0 | 0 | 40 | 194 | 20 | 110 | 0 | 0 | 0 | 0 | 0 | 90 | 50 | 50 | 0 | 52 | 0 | 22 | 5 | 11 | 0 | 66 | 150 |  | 0 | 0 | 0 | 220 | 0 | 95 | 100 | 0 | 0 | 0 | 105
Generation at 08:00(Today) | 38 | 0 | 0 | 0 | 330 | 32 | 0 | 0 | 368 | 0 | 0 | 450 | 0 | 0 | 0 | 0 | 200 | 0 | 175 | 0 | 0 | 0 | 0 | 0 | 6 | 0 | 0 | 0 | 0 | 0 | 0 | 25 | 33 | 33 | 25 | 8 | 0 | 31 | 0 | 0 | 120 | 0 | 0 | 0 | 113 | 0 | 0 | 9 | 0 | 0 | 0 | 0 | 0 | 22 | 13 | 0 | 100 | 100 | 200 | 290 | 206 | 8 | 100 | 40 | 7 | 5 | 5 | 30 | 0 | 0 | 16 | 0 | 0 | 15 | 82 | 202 | 0 | 17 | 0.4 | 57 | 63 | 53 | 40 | 0 | 218 | 69 | 5 | 49 | 98 | 0 | 44 | 0 | 210 | 8 | 8 | 0 | 0 | 0 | 0 | 7 | 0 | 0 | 8.2 | 11 | 17 | 0 | 0 | 0 | 537 | 0 | 453 | 0 | 0 | 0 | 0 | 0 | 0 | 0 | 40 | 144 | 14 | 0 | 0 | 0 | 0 | 0 | 0 | 0 | 0 | 0 | 0 | 8 | 0 | 10 | 5 | 5 | 0 | 66 | 149 | 0 | 0 | 0 | 0 | 157 | 0 | 10 | 0 | 0 | 0 | 0 | 17 | 0
199
| Minimum Generation |  | 4881 | 5:00
| Highest Generation |  | 8188 | 19:00
| Day Peak Generation |  | 6407.1 | 12:00
| Evening Peak Generation |  | 8188 | 19:00
| HVDC Max Flow |  | 681 | 17:00
| HVDC EvPeak Flow |  | 681 | 19:00
| Load factor L.F |  | 77.09%

## P1
POWER GRID COMPANY OF BANGLADESH LTD.
|  |  | NATIONAL LOAD DESPATCH CENTER |  |  |  |  | QF-LDC-08
|  |  | DAILY REPORT |  |  |  |  | Page -1
[6 empty] | Reporting Date : | 2018-12-26
Till now the maximum generation is : - |  |  | 11623 MW | 19:30 | Hrs on | 2018-09-19
The Summary of Yesterday's |  | 2018-12-25 | Generation & Demand |  | Today's Actual Min Gen. & Probable Gen. & Demand
Day Peak Generation : |  | 6407.1 | MW Hour : | 12:00 | Min. Gen. at | 5:00 | 4780 | MW
Evening Peak Generation : |  | 8188 | MW Hour : | 19:00 | Available Max Generation : |  | 12375 | MW
E.P. Demand (at gen end) : |  | 8188 | MW Hour : | 19:00 | Max Demand (Evening) : |  | 8500 | MW
Maximum Generation : |  | 8188 | MW Hour : | 19:00 | Reserve(Generation end) |  | 3875 | MW
Total Gen. (MKWH) : |  | 151.4868 | System Load Factor : | 77.09% | Load Shed : |  | 0 | MW
EXPORT / IMPORT THROUGH EAST-WEST INTERCONNECTOR
Export from East grid to West grid :- Maximum |  |  | -940 | MW at | 19:30 | Energy |  | MKWHR.
Import from West grid to East grid :- Maximum |  |  | - | MW at | - | Energy | - | MKWHR.
| Water Level of Kaptai Lake at 6:00 A M on |  | 2018-12-26
Actual : | 98.78 | Ft.(MSL) , | Rule curve : | 103.6 | Ft.( MSL )
Gas Consumed : | Total = | 1049.49 | MMCFD. | Oil Consumed (PDB) :
[6 empty] | HSD : |  | Liter
[6 empty] | FO : |  | Liter
Cost of the Consumed Fuel (PDB+Pvt) : |  | Gas : | 87029007.09
|  | Coal : | 16551301.78 | Oil : | 106142597.1 | Total : | 209722905.97
Load Shedding & Other Information
Area | Yesterday |  |  |  | Today
|  |  | Estimated Demand (S/S end) |  | Estimated Shedding (S/S end) |  | Rates of Shedding
| MW |  | MW |  |  | MW | (On Estimated Demand)
Dhaka | 0 | 0:00 | 3001.1365 |  |  | 0 | 0%
Chittagong Area | 0 | 0:00 | 1013.6881 |  |  | 0 | 0%
Khulna Area | 0 | 0:00 | 907.0078 |  |  | 0 | 0%
Rajshahi Area | 0 | 0:00 | 819.1238 |  |  | 0 | 0%
Comilla Area | 0 | 0:00 | 740.4698 |  |  | 0 | 0%
Mymensingh Area | 0 | 0:00 | 597.5156 |  |  | 0 | 0%
Sylhet Area | 0 | 0:00 | 342.9347 |  |  | 0 | 0%
Barisal Area | 0 | 0:00 | 154.078 |  |  | 0 | 0%
Rangpur Area | 0 | 0:00 | 460.7914 |  |  | 0 | 0%
Total | 0 |  | 8036.7457 |  |  | 0
Information of the Generating Units under shut down.
| Planned Shut- Down |  |  | Forced Shut- Down
|  |  |  | 1) Barapukuria ST: Unit-1 |  | 9) Raozan # 01
| Nil |  |  | 2) Khulna ST 110 MW |  | 10) Sirajganj Unit-1,3,4
3) Ghorasal Unit-2,3,4,5
4) Tongi GT
5) Haripur GT-1,2
6) Baghabari 100 MW
7) Siddhirganj ST 210 MW
8) Bhagabari 71 MW
Additional Information of Machines, lines, Interruption / Forced Load shed etc.
|  | Description |  | Comments on Power Interruption
a) Bibiyana-2 GT was shut down at 12:02 and was synchronized at 14:24.
b) After maintenance Comilla(N)-Feni 132 kV Ckt-1 was switched on at 11:18.
c) Kabirpur 33 kV bus-1 was under shut down from 11:20 to 12:10 due to 33 kV Kashempur |  |  |  | About 30 MW Power interruption occurred under Kabirpur S/S
feeder(PBS) bus isolator Y-phase red hot. |  |  |  | area from 11:20 to 12:10.
d) Siddhirganj Peaking GT-2 was shut down at 10:46 for filter cleaning works and was
synchronized at 15:24.
e) Baraiarhat 132/33 kV T2(New) transformer was switched on 13:46.
f) Cox's Bazar 132/33 kV T2 was under shut down from 09:17 to 10:50 for C/M.
g) Meghnaghat-Haripur 230 kV Ckt-1 was under shut down from 09:10 to 12:48 for C/M.
h) Madunaghat-Sikalbaha 132 kV Ckt-1 was under shut down from 08:10 to 09:28 for C/M.
i) Chowmuhoni 132/33 kV T1 transformer was under shut down from 08:05 to 16:35 for C/M.
j) Bogura(Old)-Bogura(N) 132 kV Ckt-1 was under shut down from 09:35 to 12:12 for A/M.
k) Bogura(Old)-Bogura(N) 132 kV Ckt-2 was under shut down from 12:16 to 14:35 for A/M.
k) Bogura(N) 230/132 kV T3 transformer was under shut down from 09:35 to 14:35 for A/M.
m) Bogura-Palashbari 132 kV Ckt-1 was shut down at 12:23 from Bogura end due to
Bogura(Old) S/S work and was switched on at 14:35.
n) Barisal(S)-Bhandaria 132 kV Ckt was shut down from 07:38 to 13:35 at Barisal (S)
end due to Barisal(S)-Barisal(N) Ckt-2 shut down.
o) After maintenance Ashuganj-Ghorasal 132 kV Ckt-1 was switched on at 15:06.
p) Barapukuria Unit-2 was synchronized at 18:14.
q) Sylhet 150 MW was synchronized at 19:03.
r) Bibiyana Unit-2 STG was synchronized at 19:59 and was shut down at 20:38 due to
shaft vibration high .
s) Bheramara 410 MW STG was synchronized at 20:33.
t) Haripur 412 MW CCPP shut down at 06:42 (26/12/2018) for filter maintenance.
u) Hasnabad 230/132 kV T1 transformer was shut down at 07:38(26/12/2018) for A/M.
Sub Divisional Engineer |  |  | Executive Engineer |  | Superintendent Engineer
Network Operation Division |  |  | Network Operation Division |  |  | Load Dispatch Circle
Page 1 of 7

## P2
EVENING PEAK GENERATION AND DAY LONG ENERGY DATA OF POWER STATIONS
| Date : | 2018-12-25 | [5 empty] | Page -2
Sl. |  |  |  |  | Present | Peak | Energy
No. | Name of the Power Stations |  | Producer | Installed Capacity | Capacity | Hour | Generated | Remarks
Generation
|  |  |  | Unit No. X Capacity | MW | MW | MW
1 | Ghorasal ST: Unit-1,2 |  | PDB | 2*55 | 85 | 38 | 880000 | #2 under maint.
| Ghorasal GT: Unit-3 |  | PDB | 1*210 | 170 | 0 | 0 | Under maint.
| Ghorasal GT: Unit-4 |  | PDB | 1*210 | 180 | 0 | 0 | On test
| Ghorasal ST: Unit-5 |  | PDB | 1*210 | 190 | 0 | 0 | Under maint.
2 | Ghorasal ST: Unit-7 |  | PDB | 1*243+1*122 | 365 | 330 | 8219818
3 | Ghorashal 78MW (MAX) |  | QRPP | 2*40 | 78 | 82 | 1012928
4 | Ghorashal (Regent) |  | IPP | 34*3.35 | 108 | 101 | 1589090
5 | Haripur GT: Unit-1, 2 |  | SBU, PDB | 2*32 | 40 | 0 | 0 | Gas shortage
6 | Haripur 412 MW CCPP |  | EGCB | 1*273+1*139 | 412 | 300 | 7191550 | FGMO
7 | Haripur NEPC 110MW |  | IPP | 8*15 | 110 | 0 | 14900 | Reserve
8 | Haripur Power CCPP 360MW |  | IPP | 1*235+1*125 | 360 | 367 | 8074000
9 | Meghnaghat CCPP 450MW |  | IPP | 2*150+1*150 | 450 | 430 | 9273875 | Frequency control
10 | Meghnaghat (IEL) |  | QRPP | 12*8.9 | 100 | 7 | 19200 | Low demand
11 | Meghnaghat CCPP(Summit) |  | IPP | 2*110+1*110 | 305 | 0 | 0 | Reserve
12 | Madanganj 102MW |  | QRPP | 6*17 | 100 | 40 | 755666 | Low demand
13 | Madanganj-55 MW |  | (IPP) | 3*17.08+1*11.3 | 55 | 15 | 259885 | Low demand
14 | Keraniganj (Powerpac) 100MW |  | QRPP | 8*13.45 | 100 | 0 | 0 | Reserve
15 | Narshingdi (Doreen) |  | SIPP, REB | 8*2.90 | 22 | 22 | 315108
16 | Siddhirgonj ST 210MW |  | PDB | 1*210 | 115 | 0 | 0 | Gas shortage
17 | Siddhirgonj GT Unit-1& 2 |  | EGCB | 2*105 | 210 | 181 | 3281000 | FGMO
18 | Siddhirganj (Desh) |  | QRPP | 96*1.2 | 100 | 0 | 0 | Reserve
19 | Siddhirganj (Dutch Bangla) |  | QRPP | 12*8.9 | 100 | 0 | 11520 | Reserve
20 | Siddhirganj CCPP-335 MW |  | EGCB | 1*217 | 217 | 220 | 3922100
21 | Pagla (DPA ) |  | QRPP | 100*0.5 | 0 | 0 | 0 | Contract Expired
22 | Gagnagar (Orion) |  | IPP | 12*8.924 | 102 | 40 | 305712 | Low demand
23 | Katpotti 51 MW |  | IPP | 7*7.9 | 51 | 46 | 470160 | Engine problem
24 | Banco Energy 54MW |  | IPP | 3*18 | 54 | 54 | 736200
25 | Kodda 149MW |  | BPDB-RPCL | 9*17.06 | 149 | 0 | 0 | Reserve
26 | Northern 55 MW |  | IPP | 3*19.3 | 55 | 55 | 636328
27 | Southern 55MW |  | IPP | 3*19.3 | 55 | 36 | 97250 | Engine problem
28 | Bosila 108MW |  | IPP | 12*8.775+1*3.5 | 108 | 46 | 581760 | Engine problem
29 | Summit Power,(Madhabdi+Ashulia) |  | SIPP,REB | 3*3.67+4*8.73 | 80 | 57 | 1339800 | Engine problem
30 | Summit Maona |  | SIPP,REB | 4*8.73 | 33 | 33 | 812613
31 | Summit Rupganj |  | SIPP,REB | 4*8.73 | 33 | 25 | 619100 | Engine problem
32 | Gazipur (RPCL) |  | IPP | 6*8.9 | 52 | 43 | 580380 | Engine problem
33 | Tongi GT |  | PDB | 1* 105 | 105 | 0 | 0 | Gas shortage
34 | Summit Gazipur -2 |  | IPP | 18*17.076 | 300 | 146 | 541960 | Low demand
35 | APR Energy , Keranigonj |  | IPP | 256*1.4 | 300 | 0 | 0 | Reserve
36 | Bramhangoan 100 MW (Aggreko) |  | IPP | 100 | 100 | 0 | 0 | Reserve
37 | Aggreko Aurahati 100MW |  | IPP | 0.85*23+0.95*91 | 100 | 0 | 0 | Reserve
38 | Summit Gazipur-1 150MW |  | IPP | 149 | 149 | 40 | 190080 | Low demand
| Dhaka area Total |  |  |  | 5798 | 2754 | 51731983
39 | Chattogram ST-1 (Raozan) |  | PDB | 1*210 | 180 | 0 | 0 | Gas shortage
| Chittgong ST-2 (Raozan) |  | PDB | 1*210 | 180 | 120 | 2900000 | Gas shortage
40 | Raozan 25 MW (RPCL) |  | IPP | 3*8.9 | 25 | 25 | 117000
| Teknaf Solartech 20MW |  | Teknaf Solartech Energy Ltd. | 20 | 20 | 0 | 0
41 | Patenga 50MW |  | IPP | 8*6.98 | 50 | 44 | 210240
42 | Kaptai Hydro: Unit-1,2,3,4, 5 |  | PDB | 2*40+3*50 | 230 | 30 | 696000 | Low water lavel
43 | Sikalbaha ST 60MW |  | PDB | 1*60 | 40 | 0 | 0 | Under maint.
44 | Sikalbaha 225MW |  | PDB | 1*150+1*175 | 225 | 0 | 0 | Under maint.
45 | Sikalbaha Peaking GT |  | PDB | 1*150 | 150 | 130 | 2974184 | Gas shortage
46 | Sikalbaha (Energis) |  | RPP | 4*12.5+2*11.9+1*3+1*1.5 | 51 | 50 | 782400
47 | Hathazari peaking |  | PDB | 11*8.9 | 98 | 0 | 62824 | Reserve
48 | Dohazari Peaking |  | PDB | 6*17 | 102 | 68 | 334893
49 | Juldah (Acorn) |  | QRPP | 8*13.45 | 100 | 50 | 192000 | Low demand
| Juldah 100 MW Unit-3 |  | IPP | 0 | 100 | 92 | 1275840
50 | Barabkunda (Regent) |  | SIPP, PDB | 8*2.90 | 22 | 22 | 525360
* | Malancha, Ctg. EPZ (United) |  |  | 5*8.73+3*9.34 | 0 | 26 | 529920
51 | Chattogram ECPV 108 MW |  | IPP | 16*7 | 108 | 13 | 333120 | Low demand
| Chattogram area Total |  |  |  | 1681 | 670 | 10933781
52 | Ashuganj ST: Unit- 3 |  | APSCL | 1*150 | 135 | 0 | 0 | Gas shortage
| Ashuganj ST: Unit- 4 |  | APSCL | 1*150 | 129 | 80 | 1998790 | Gas shortage
| Ashuganj ST: Unit- 5 |  | APSCL | 1*150 | 134 | 80 | 2143852 | Gas shortage
53 | Ashuganj CCPP 225 MW |  | APSCL | 1*142+1*75 | 221 | 184 | 4639000 | FGMO
54 | Ashuganj CCPP(North) |  | APSCL | 1*360 | 360 | 260 | 6395000 | ST Under maint.
55 | Ashuganj CCPP(South) |  | APSCL | 1*360 | 360 | 305 | 7662500 | FGMO
56 | Ashuganj Engines TSK |  | APSCL | 14*3.968 | 45 | 40 | 847224 | Engine problem
57 | Ashuganj (Precision) 55MW |  | RPP | 15*4 | 55 | 7 | 218880 | Gas shortage
58 | Ashuganj (United) 53MW |  | QRPP | 14*4 | 53 | 5 | 120000 | Gas shortage
59 | Ashuganj 195MW Modular |  | IPP | 20*9.73+1*16 | 195 | 8 | 200727 | Gas shortage
60 | Ashuganj (Midland) 51MW |  | IPP | 6*9.34 | 51 | 42 | 821581 | Engine problem
| Midland 150MW |  | IPP | 23*7.015 | 150 | 150 | 1513820
61 | B.Baria (Aggreko) 85MW |  | QRPP | 86*1.10 | 85 | 85 | 755666
62 | Daudkandi Peaking 52MW |  | PDB | 6*8.92 | 52 | 0 | 0 | Reserve
63 | Chandpur CCPP |  | PDB | 1*106+1*57 | 163 | 95 | 2349220
| Chandpur Desh 200MW |  | IPP | 0 | 200 | 105 | 791520
64 | Feni (Doreen) 22MW |  | SIPP, PDB | 8*2.90 | 22 | 22 | 515448
65 | Feni, Mohipal (Doreen) |  | SIPP, REB | 4*2.90 | 11 | 11 | 216540
** | Tripura |  | Imported power | 0 | 160 | 124 | 2196480
66 | Jangalia (Summit) 33MW |  | SIPP, PDB | 4*8.73 | 33 | 25 | 323600 | Engine problem
67 | Lakdhanvi 52 MW |  | IPP | 6*8.92 | 52 | 16 | 57499 | Low demand
68 | Summit Cumilla 25MW |  | SIPP, PDB | 3*3.67+2*6.97 | 25 | 22 | 512730
69 | Daudkandi bangla trak |  | IPP | 154*1.4 | 200 | 0 | 0 | Reserve
| Cumilla Area Total |  |  |  | 2891 | 1666 | 34280077
70 | Mymensingh RPCL 210MW |  | IPP | 4*35+1*70 | 202 | 164 | 4008440 | Gas shortage
71 | Tangail (Doreen) 22MW |  | SIPP, PDB | 8*2.90 | 22 | 20 | 315936
72 | Jamalpur 95MW |  | IPP | 12*8.924 | 95 | 80 | 309120 | Engine problem
73 | Sarishabari (Solar) |  | IPP | 1*3 | 3 | 0 | 10150
74 | United Mymensingh PPL |  | IPP | 200 | 200 | 80 | 535200 | Low demand
| Mymensingh Area Total |  |  |  | 522 | 344 | 5178846
75 | Fenchugonj CCPP-1 |  | PDB | 2*32+1*33 | 70 | 53 | 1176000
76 | Fenchugonj CCPP-2 |  | PDB | 2*35+1*35 | 90 | 77 | 1470800
77 | Kushiara 163 MW CCPP GT |  | IPP | 1*109+1*54 | 163 | 100 | 2442223 | Machine problem.
78 | Shajibazar 330 MW |  | PDB | 3*110 | 330 | 224 | 5192000 | FGMO
79 | Fenchugonj (Barakatullah) 51MW |  | RPP | 19*2.90 | 51 | 53 | 845400
80 | Fenchuganj (EPL) 44MW |  | RPP | 12*3.3+5*2 | 44 | 21 | 393000 | Engine problem
81 | Hobiganj 11MW |  | SIPP, REB | 4*2.90 | 11 | 11 | 271056
82 | Shahjibazar GT: Unit- 8, 9 |  | PDB | 2*35 | 66 | 69 | 1145000 | FGMO
83 | Shahjibazar 86MW |  | RPP | 32*2.90 | 86 | 86 | 564480
84 | Shahjibazar (EPL) 50MW |  | RPP | 27*2.0 | 50 | 49 | 888480
85 | Sylhet GT 150 MW |  | PDB | 1*142 | 142 | 0 | 433700 | Under maint.
86 | Sylhet GT 20 MW |  | PDB | 1*20 | 20 | 20 | 193000
87 | Sylhet (EPL) 50MW |  | RPP | 27*2 | 50 | 45 | 771980 | Engine problem
88 | Shahjahanulla 25 MW |  | SIPP, REB | 3*9.34 | 25 | 16 | 314208 | Engine problem
89 | Summit Bibiana- 2 |  | IPP | 1*222+1*119 | 341 | 10 | 155200 | Synchronized at 14:24.
| Bibiyana-3 285MW |  | PDB | 285 MW | 0 | 0 | 0 | On test
90 | Sylhet (Desh) 10MW |  | RPP | 6*1.95 | 10 | 9 | 116820
| Sylhet Area Total |  |  |  | 1549 | 843 | 16373347
91 | Bheramara GT-1,2,3 |  | PDB | 3*20 | 46 | 0 | 0 | Reserve
** | Bheramara (HVDC ) |  | Imported power | 2*500 | 1000 | 681 | 10677818
92 | Khulna (KPCL-1 & 3) |  | IPP | 19*6.5 | 0 | 0 | 0 | Contract Expired
93 | Khulna (KPCL-2) |  | QRPP | 7*17 | 115 | 49 | 124800 | Low demand
94 | Faridpur Peaking |  | PDB | 8*6.89 | 54 | 43 | 123360
95 | Khulna CCPP 225MW |  | NWPGCL | 1*150+1*75 | 230 | 0 | 0 | Reserve
96 | Gopalganj Peaking |  | PDB | 16*6.98 | 109 | 35 | 161408 | Low demand
97 | Bheramara 360 MW |  | NWPGCL | 1*278+1*132 | 410 | 44 | 4361760 | ST Under maint.
98 | Noapara (KZA) 40MW |  | QRPP | 5*8.5 | 40 | 40 | 511125
| Khulna (Aggreeco) 55MW |  | QRPP | 71*0.85 | 0 | 0 | 0 | Contract Expired
99 | Bangla Trak Noapara |  | IPP | 70*1.4 | 100 | 0 | 0 | Reserve
| Labon Chora 105 MW |  | IPP | 6*18.445 | 105 | 105 | 1019520
| Khulna Area Total |  |  |  | 2209 | 997 | 16979791
100 | Summit Barisal 110 MW |  | IPP | 7*17.076 | 110 | 48 | 240000 | Low demand
101 | Barisal GT: Unit-1, 2 |  | PDB | 2*20 | 30 | 0 | 0 | Reserve
102 | Bhola (Venture) 33MW |  | RPP | 1*34.50 | 33 | 20 | 391300 | Engine problem
103 | Bhola CCPP 194MW |  | PDB | 2*63+1*68 | 194 | 122 | 3289000 | FGMO & ST under maint.
104 | Bhola Aggreko 95MW |  | QRPP | 96*1.10 | 95 | 95 | 1346605
| Barisal Area Total |  |  |  | 462 | 285 | 5266905
105 | Baghabari GT 71MW |  | PDB | 1*71 | 71 | 0 | 0 | Gas shortage
| Baghabari GT 100MW |  | PDB | 1*100 | 100 | 0 | 0 | Gas shortage
106 | Baghabari Peaking 50MW |  | PDB | 6*8.9 | 52 | 16 | 29624 | Low demand
107 | Bera Peaking |  | PDB | 9*8.29 | 71 | 0 | 0 | Reserve
108 | Amnura 50MW |  | QRPP | 7*7.79 | 50 | 50 | 405060
109 | Katakhali (Northern) |  | QRPP | 6*8.9 | 50 | 0 | 40654 | Reserve
110 | Katakhali Peaking |  | PDB | 6*8.7 | 50 | 0 | 0 | Reserve
111 | Sirajgonj Unit-1 225MW |  | NWPGCL | 1*150+1*75 | 210 | 0 | 0 | Gas shortage
112 | Sirajgonj Unit-2 225MW |  | NWPGCL | 1*150+1*75 | 220 | 183 | 4664845 | Engine problem
113 | Sirajgonj Unit-3 225MW |  | NWPGCL | 1*141 | 141 | 0 | 0 | Gas shortage
| Sirajgonj Unit-4 414 MW(Gas) |  | SNWPGCL | 1*282 | 282 | 0 | 0 | Gas shortage
114 | Santahar Peaking |  | PDB | 6*8.7 | 50 | 31 | 104566
115 | Bogra (GBB) |  | RPP | 6*4 | 22 | 22 | 373680
116 | Bogra (EPL) |  | RPP | 5*3.3+5*2 | 10 | 5 | 123696 | Engine problem
117 | Ullapara (Summit) |  | SIPP, REB | 4*2.90 | 11 | 11 | 163890
118 | Rajlanka 52 MW |  | IPP | 6*8.92 | 52 | 43 | 531840 | Engine problem
119 | Chapainawabganj-100 MW |  | PDB | 12*8.924 | 104 | 51 | 103168 | Low demand
| Rajshahi Area Total |  |  |  | 1546 | 412 | 6541023
120 | Barapukuria Unit-1 |  | PDB | 1*125 | 85 | 0 | 0 | Under overhauling
| Barapukuria Unit-2 |  | PDB | 1*125 | 85 | 35 | 401454 | Coal shortage
121 | Barapukuria Unit-3 |  | PDB | 1*275 | 274 | 150 | 3656600
122 | Rangpur GT |  | PDB | 1*20 | 20 | 17 | 77000
123 | Saidpur GT |  | PDB | 1*20 | 20 | 15 | 66000
| Rangpur Area Total |  |  |  | 484 | 217 | 4201054
| Total |  |  |  | 17142 | 8188 | 151486807
| Eastern Grid Total |  |  |  | 12441 | 6277 | 118498034
| Western Grid Total |  |  |  | 4701 | 1911 | 32988773
| National Grid Total |  |  |  | 17142 | 8188 | 151486807
*Data collected from respective power station over telephone.
Executive Engineer
Network Operation Division

## P3
MAXIMUM LOAD SERVED BY DIFFERENT GRID SUB-STATIONS
Date: | 2018-12-25 | [5 empty] | QF-LDC-09
(a) ENTIRE EASTERN GRID : |  |  | 5180 | MW | (b) ENTIRE WESTERN GRID : |  |  | 2549 | MW
i) Dhaka area |  |  | 2784 | MW | i) Khulna area |  |  | 983 | MW
ii) Chittagong area |  |  | 825 | MW | ii) Rajshahi area |  |  | 821 | MW
iii) Comilla area |  |  | 683 | MW | iii) Barisal area |  |  | 199 | MW
iv) Mymensingh area |  |  | 571 | MW | iv) Rangpur area |  |  | 546 | MW
v) Sylhet area |  |  | 317 | MW
| SYSTEM TOTAL DEMAND ( a + b ) = |  |  | 7729 | MW
MAXIMUM LOAD SERVED BY DIFFERENT SUB-STATIONS
Sub-station | Load (MW) | Hour | Sub-station | Load (MW) | Hour | Sub-station | Load (MW) | Hour
Siddhirganj | 92 | 1830 | Netrokona | 62 | 1830 | Goalpara | 27 | 1830
Munsiganj | 68 | 1930 | Jamalpur | 85 | 2100 | Central s/s | 54 | 1800
Sonargaon | 38 | 1800 | Sherpur | 68 | 1800 | Noapara | 70 | 1830
Shyampur | 146 | 900 | Srimongal | 24 | 1800 | Jessore | 104 | 1830
Bhulta | 163 | 1900 | Shahjibazar | 81 | 1830 | Jhenida | 74 | 1800
Madanganj | 34 | 1100 | Fenchuganj | 26 | 1830 | Bottail | 82 | 1900
Shitalakhya | 86 | 1700 | Kulawara | 28 | 1800 | G.K Project | 33 | 1830
Rahim steel | 11 | 1000 | Sylhet | 88 | 1900 | Faridpur | 118 | 1830
Matuail | 78 | 1200 | Chatak | 18 | 1830 | Madaripur | 87 | 2000
Ghorasal | 51 | 1830 | Sunamganj | 24 | 1900 | Gopalganj | 60 | 1830
Narsingdi | 108 | 1930 | Biani Bazar | 28 | 1830 | Bagerhat | 65 | 1800
Haripur (SBU) | 93 | 1300 | Comilla (S) | 126 | 1830 | Mongla | 34 | 900
Ullon | 47 | 1800 | Comilla(N) | 65 | 1830 | Satkhira | 67 | 1900
Hasnabad | 144 | 1900 | Chandpur | 73 | 1930 | Gallamari | 36 | 1300
Magbazar | 75 | 1830 | Feni | 73 | 1800 | Magura | 34 | 1930
Maniknagar | 66 | 1800 | Chowmuhani | 122 | 1900 | Chuadanga | 62 | 1800
Bangabhaban | 10 | 1200 | Ashuganj | 38 | 1830 | Barisal | 84 | 2100
Narinda | 58 | 1100 | Daudkandi | 86 | 1830 | Patuakhali | 58 | 1900
Dhanmondi | 62 | 1830 | B.Baria | 83 | 1930 | Bhandaria | 38 | 1930
Lalbag | 63 | 1200 | Ramganj | 24 | 1800 | Ishurdi | 40 | 1830
Madartek | 33 | 1830 | Madunaghat | 44.5 | 1830 | Ruppur Paromanobik | 1 | 100
Mirpur | 85 | 1800 | Hathazari | 68 | 1830 | Natore | 81 | 1830
Kalyanpur | 60 | 1800 | Khulshi | 164 | 1400 | Bogra | 170 | 1900
Gulshan | 66 | 1800 | Halishahar | 89 | 2100 | Noagaon | 85 | 1900
Uttara | 35 | 1800 | Baraulia | 133 | 1000 | Rajshahi | 88 | 1900
Uttara(New) | 6 | 1800 | Sikalbaha | 26 | 1800 | C.Nawabganj | 54 | 1830
Kamrangirchar | 55 | 1900 | Dohazari | 70 | 1800 | Amnura | 28 | 1800
Savar | 95 | 1900 | Cox'sbazar | 55 | 1830 | Pabna | 71 | 1830
Bhasantec | 74 | 1800 | Chandraghona | 20 | 1800 | Shahjadpur | 66 | 1830
Agargaon | 33 | 1800 | Kaptai | 3.6 | 1800 | Serajganj | 62 | 1830
Satmosjid | 55 | 1800 | A. Khaer Stl. | 22 | 1000 | Niyamatpur | 39 | 1830
Tongi | 102 | 1200 | Bakulia | 70 | 1200 | Joypurhat | 39 | 1900
Kabirpur | 113 | 1830 | Julda | 19 | 1600 | Rangpur | 98 | 1830
Basundhara | 82 | 1830 | TK chemical | 5 | 1400 | Lalmonirhat | 70 | 1830
Manikganj | 60 | 1830 | Modern Steel | 14 | 1100 | Saidpur | 102 | 1900
Joydevpur | 185 | 2000 | Shahmirpur | 22.5 | 1800 | Purbasadipur | 79 | 2000
New Tongi | 85 | 1200 | Khagrachhari | 15 | 1800 | Thakurgaon | 57 | 1830
Korda | 183 | 2100 | Matarbari | 19.5 | 1800 | Palashbari | 82 | 1800
Dhamrai | 38 | 1900 | Baroiar Hat | 18 | 1800 | Barapukuria | 39 | 1830
Tangail | 126 | 1830 | Rangamati | 8 | 1800 | Panchagar | 34 | 1830
Mymensing | 176 | 1830 | Abul Khair 230 | 178 | 1200
Kishorganj | 68 | 1930 | BSRM | 55 | 800
Sub Divisional Engineer |  |  | Executive Engineer |  |  | Superintendent Engineer
Network Operation Division |  |  | Network Operation Division |  |  | Load Despatch Circle
(1) Honbl. State Minister |  |  | (8) Executive Director (O & M) PGCB. |  |  | (18) C.E. Transmission (1 & 2) PGCB.
Ministry of Power,Energy & Mineral |  |  | (9) Member,Generation,PDB. |  |  | (19) S.E. System Protection,PGCB.
Resources, GOB. |  |  | (10) Member,Distribution,PDB. |  |  | (20) Director,Public Relation,PDB.
(2) Secy (Power Divn.)Ministry of |  |  | (11) Member,Transmission & |  |  | (21) Director Program, PDB.
Power,Energy & Mineral Resources. |  |  | System Operation,PDB. |  |  | (22) S.E. Consumer Affairs,PDB.
(3) Director General,Power cell |  |  | (12) Member,P&D,PDB. |  |  | (23) Director,Project Planning,PDB.
(4) Chairman,BERC |  |  | (13) C.E (P & D), PGCB. |  |  | (24) Director,System Planning,PDB.
(5) Chairman, BPDB. |  |  | (14) G.M. Commercial Operation |  |  | (25) Executive Eng.IMD.
(6) Managing Director, PGCB. |  |  | (15) C.E. Generation,PDB. |  |  | (26) Executive Eng. EMD.

## Voltage
MAXIMUM & MINIMUM VOLTAGES OF DIFFERENT GRID SUB-STATIONS:
Date: | 2018-12-25
Sub-Station | Maxm | Hour | Minm | Hour | Sub-Station | Maxm | Hour | Minm | Hour
| Voltage |  | Voltage |  |  | Voltage |  | Voltage
400 KV | KV |  | KV |  |  | KV |  | KV
Bibiyana | 406 | 5:00 | 396 | 12:00 | Kaliakoir | 393 | 4:00 | 383 | 12:00
Bheramara | 408 | 24:00 | 399 | 18:30 | Bhulta | 411 | 4:00 | 402 | 8:00
Ashuganj(N) | 410 | 4:00 | 402 | 6:00
230 KV | KV |  | KV |  | 230 KV | KV |  | KV
Ghorasal | 240 | 1:00 | 240 | 1:00 | Hathazari | 227 | 20:00 | 218 | 12:00
Ishurdi | 240 | 5:00 | 226 | 18:00 | Megnaghat | 238 | 1:00 | 232 | 7:00
Ashuganj | 244 | 14:00 | 238 | 8:00 | Fenchuganj | 244 | 1:00 | 240 | 7:00
Serajganj | 235 | 18:00 | 225 | 11:00 | Siddhirganj | 236 | 4:00 | 231 | 12:00
Baghabari | 232 | 1:00 | 223 | 19:00 | Maniknagar | 233 | 1:00 | 229 | 15:00
Barapukuria | 236 | 3:00 | 224 | 18:00 | Old Airport | 237 | 5:00 | 231 | 9:00
Bogra | 232 | 4:00 | 217 | 18:00 | Barisal | 240 | 17:00 | 229 | 19:30
Khulna South | 240 | 5:00 | 222 | 19:30 | AKSML | 225 | 19:30 | 218 | 12:00
Rampura | 231 | 5:00 | 228 | 12:00 | BSRM | 229 | 19:00 | 220 | 12:00
Haripur | 233 | 17:00 | 229 | 12:00 | Bibiyana | 241 | 5:00 | 237 | 9:00
Hasnabad | 234 | 14:00 | 228 | 18:00 | Bhulta | 237 | 17:00 | 230 | 12:00
Aminbazar | 236 | 3:00 | 232 | 9:00 | Ashuganj (S) | 245 | 17:00 | 238 | 8:00
Tongi | 233 | 13:00 | 228 | 12:00 | Kaliakoir | 239 | 2:00 | 234 | 9:00
Comilla (N) | 242 | 8:00 | 236 | 9:00
132 kV | KV |  | KV |  | 132 kV | KV |  | KV
Siddhirganj | 138 | 300 | 135 | 1200 | Ramganj | 135 | 1900 | 131 | 1200
Munsiganj | 141 | 1800 | 135 | 100 | Madanhat | 134 | 1900 | 128 | 800
Megnaghat | 136 | 500 | 134 | 700 | Hathazari | 135 | 2000 | 130 | 1200
Shyampur | 133 | 1400 | 131 | 300 | Khulshi | 131 | 1900 | 124 | 700
Bhulta | 130 | 300 | 127 | 1200 | Halishahar | 135 | 1900 | 128 | 900
Madanganj | 139 | 500 | 135 | 900 | Baraulia | 133 | 1900 | 127 | 900
Shitalakhya | 141 | 100 | 137 | 900 | Sikalbaha | 132 | 1830 | 128 | 500
Rahim steal | 138 | 700 | 136 | 1200 | Dohazari | 130 | 1830 | 126 | 700
Matuail | 138 | 600 | 135 | 1200 | Cox'sbazar | 127 | 1900 | 122 | 1200
Ghorasal | 140 | 100 | 140 | 200 | Chandraghona | 135 | 1900 | 129 | 500
Narsinghdi | 138 | 100 | 134 | 800 | Kaptai | 135 | 1900 | 128 | 900
Haripur (SBU) | 138 | 500 | 136 | 900 | A. Khaer Stl. | 130 | 100 | 125 | 900
Ullon | 134 | 200 | 130 | 1100 | Bakulia | 131 | 1900 | 126 | 600
Hasnabad | 140 | 200 | 136 | 1100 | Julda | 133 | 1830 | 126 | 800
Magbazar | 135 | 400 | 131 | 1100 | TK Chemical | 136 | 1900 | 130 | 400
Maniknagar | 136 | 300 | 134 | 1200 | Modern Steel | 132 | 1800 | 126 | 800
Bangabhaban | 142 | 500 | 135 | 1200 | Shahmirpur | 132 | 1830 | 126 | 800
Narinda | 134 | 400 | 130 | 1100 | Khagrachhari | 133 | 1830 | 128 | 800
Dhanmondi | 134 | 200 | 130 | 1100 | Matarbari | 129 | 1900 | 122 | 500
Lalbag | 142 | 500 | 135 | 1200 | Baroiar Hat | 135 | 1700 | 132 | 300
Madartek | 134 | 400 | 130 | 1100 | Rangamati | 133 | 200 | 127 | 800
Mirpur | 137 | 600 | 135 | 1200 | Goalpara | 140 | 1700 | 129 | 1200
Kalyanpur | 140 | 600 | 137 | 1200 | Central s/s | 138 | 1700 | 128 | 1930
Gulshan | 133 | 600 | 130 | 1200 | Noapara | 137 | 1700 | 125 | 1300
Uttara | 140 | 600 | 135 | 1200 | Jessore | 133 | 1700 | 122 | 1800
Uttara(New) | 137 | 600 | 134 | 1200 | Jhenida | 136 | 1700 | 120 | 1930
Kamrangirchar | 141 | 300 | 135 | 1200 | Bottail | 138 | 100 | 129 | 1830
Savar | 136 | 300 | 135 | 1200 | G.K.Project | 142 | 300 | 133 | 1830
Bhasantec | 137 | 600 | 131 | 1200 | Faridpur | 137 | 1700 | 127 | 1930
Agargaon | 137 | 600 | 134 | 1200 | Madaripur | 137 | 400 | 129 | 1930
Satmosjid | 138 | 500 | 133 | 1200 | Gopalganj | 139 | 1700 | 128 | 1830
Tongi | 139 | 1300 | 136 | 1200 | Bagerhat | 137 | 1700 | 128 | 1200
Kabirpur | 136 | 400 | 132 | 1800 | Mongla | 135 | 2100 | 124 | 1300
Basundhara | 130 | 300 | 126 | 1800 | Satkhira | 137 | 400 | 126 | 1930
Manikganj | 140 | 100 | 137 | 1800 | Gallamari | 139 | 1700 | 128 | 1930
Joydevpur | 142 | 1900 | 138 | 1100 | Magura | 137 | 300 | 118 | 1800
New Tongi | 140 | 1700 | 136 | 1200 | Chuadanga | 135 | 500 | 117 | 1930
Kodda | 141 | 1800 | 135 | 2100 | Barisal | 137 | 200 | 133 | 1830
Dhamrai | 135 | 100 | 130 | 400 | Patuakhali | 140 | 1700 | 130 | 1930
Tangail | 137 | 400 | 135 | 800 | Bhandaria | 139 | 1700 | 127 | 1300
Mymensing | 138 | 500 | 134 | 1300 | Ishurdi | 140 | 300 | 132 | 1300
Kishorganj | 138 | 500 | 134 | 2200 | Ruppur Paromanobik | 140 | 100 | 133 | 1800
Netrokona | 137 | 1930 | 135 | 900 | Natore | 138 | 100 | 129 | 1200
Jamalpur | 140 | 2000 | 130 | 900 | Bogra | 139 | 400 | 125 | 1200
Sherpur | 138 | 1930 | 130 | 100 | Noagaon | 135 | 500 | 125 | 1800
Srimongal | 140 | 100 | 137 | 1500 | Rajshahi | 136 | 1700 | 125 | 1200
Shahjibazar | 139 | 100 | 137 | 600 | C.Nawabganj | 130 | 100 | 123 | 900
Fenchuganj | 136 | 100 | 133 | 900 | Amnura | 132 | 1500 | 123 | 1200
Khulawara | 136 | 100 | 133 | 700 | Pabna | 137 | 300 | 128 | 1200
Sylhet | 135 | 100 | 134 | 1200 | Shahjadpur | 143 | 100 | 136 | 1200
Chatak | 136 | 100 | 131 | 1500 | Serajganj | 137 | 200 | 128 | 1830
Sunamganj | 135 | 200 | 130 | 1800 | Niyamatpur | 135 | 400 | 123 | 1800
Biani Bazar | 135 | 100 | 131 | 1300 | Joypurhat | 137 | 100 | 125 | 1800
Cumilla(s) | 131 | 700 | 129 | 900 | Rangpur | 133 | 600 | 116 | 1800
Cumilla(n) | 144 | 2200 | 140 | 900 | Lalmonirhat | 130 | 400 | 111 | 1830
Chandpur | 142 | 2100 | 139 | 1500 | Saidpur | 132 | 700 | 118 | 1800
Feni | 136 | 2200 | 132 | 1100 | Purbasadipur | 130 | 100 | 114 | 1830
Chowmuhani | 134 | 1830 | 132 | 100 | Thakurgaon | 127 | 300 | 105 | 1930
Ashuganj | 142 | 100 | 141 | 700 | Palashbari | 133 | 300 | 118 | 1800
Daudkandi | 139 | 1400 | 136 | 1200 | Barapukuria | 136 | 300 | 124 | 1800
B.Baria | 139 | 2200 | 138 | 700 | Panchagar | 126 | 400 | 100 | 1800

## L-Curve
Date | 2018-12-25
.
TIME | E-W INT.(Export) | EAST GRID | WEST GRID | TOTAL |  |  | DAILY LOAD CURVE
0:00 | 330 | 4287 | 1640 | 5927 |  |  |  | QF-LDC-12
0:30 | 410 | 4311.5 | 1432.5 | 5744 | Date: | 2018-12-25
1:00 | 490 | 4336 | 1225 | 5561
1:30 | 495 | 4233 | 1177 | 5410
2:00 | 500 | 4130 | 1129 | 5259
2:30 | 500 | 4044 | 1131 | 5175 | [5 empty] | Gen. at Eve. Peak | 8188 | 8188 MW (19:00 )
3:00 | 500 | 3958 | 1133 | 5091 | [6 empty] | 19:00
3:30 | 470 | 3913.5 | 1132 | 5045.5 | [5 empty] | Gen. at Day Peak | 6407.1 | 6407.1 MW (12:00 )
4:00 | 440 | 3869 | 1131 | 5000 | [6 empty] | 12:00
4:30 | 440 | 3833.5 | 1107 | 4940.5 | [5 empty] | Highest Generation | 8188
5:00 | 440 | 3798 | 1083 | 4881 | [6 empty] | 19:00
5:30 | 440 | 3944.5 | 1108.5 | 5053
6:00 | 440 | 4091 | 1134 | 5225
6:30 | 475 | 4129.5 | 1137 | 5266.5
7:00 | 510 | 4168 | 1140 | 5308
7:30 | 540 | 4308.2 | 1210.5 | 5518.7
8:00 | 570 | 4448.4 | 1281 | 5729.4
8:30 | 565 | 4602.15 | 1317 | 5919.15
9:00 | 560 | 4755.9 | 1353 | 6108.9
9:30 | 550 | 4766.9 | 1274.5 | 6041.4
10:00 | 540 | 4777.9 | 1196 | 5973.9
10:30 | 540 | 4854.85 | 1204.5 | 6059.35
11:00 | 540 | 4931.8 | 1213 | 6144.8
11:30 | 620 | 5088.95 | 1187 | 6275.95
12:00 | 700 | 5246.1 | 1161 | 6407.1
12:30 | 680 | 5290.4 | 1183 | 6473.4
13:00 | 660 | 5334.7 | 1205 | 6539.7
13:30 | 640 | 5144.1 | 1189.5 | 6333.6
14:00 | 620 | 4953.5 | 1174 | 6127.5
14:30 | 610 | 4998.5 | 1138 | 6136.5
15:00 | 600 | 5043.5 | 1102 | 6145.5
15:30 | 600 | 5020.65 | 1089 | 6109.65
16:00 | 600 | 4997.8 | 1076 | 6073.8
16:30 | 520 | 4974.55 | 1295 | 6269.55
17:00 | 440 | 4951.3 | 1514 | 6465.3
17:30 | 530 | 5476.15 | 1697 | 7173.15
18:00 | 620 | 6001 | 1880 | 7881
18:30 | 740 | 6139 | 1895.5 | 8034.5
19:00 | 860 | 6277 | 1911 | 8188
19:30 | 940 | 6321 | 1797 | 8118
20:00 | 920 | 6275 | 1796 | 8071 |  |  |  | Executive Engineer
20:30 | 850 | 6160 | 1800.5 | 7960.5 |  |  |  | Network Operation Division
21:00 | 780 | 6045 | 1805 | 7850
21:30 | 650 | 5741.5 | 1768.5 | 7510
22:00 | 520 | 5438 | 1732 | 7170 |  |  |  |  | Page 6 of 7
22:30 | 370 | 5080 | 1763 | 6843
23:00 | 220 | 4722 | 1794 | 6516
23:30 | 275 | 4504.5 | 1717 | 6221.5
24:00 | 330 | 4287 | 1640 | 5927
8188 MW (19:00 )
6407.1 MW (12:00 )

## En-Curve
DAILY ENERGY CURVE
Date | 2018-12-25 |  | Energy | 151486807
[10 empty] | 2018-12-25 | [5 empty] | QF-LDC-11
TIME | GAS | HVDC | P.GEN(GAS). | P.GEN(OIL). | COAL | HYDRO | OIL | SHORTAGE | TRIPURA
0:00 | 3926 | 544 | 1090 | 25 | 218 | 32 | 6 | 0 | 86
0:30 | 3771 | 421 | 1211 | 39 | 184 | 32 | 3 | 0 | 83 | Date: | 2018-12-25
1:00 | 3616 | 298 | 1332 | 53 | 150 | 32 | 0 | 0 | 80
1:30 | 3613 | 298 | 1208.5 | 30 | 149.5 | 32 | 0 | 0 | 79 | [7 empty] | Total Energy | 151.4868 | Total Energy Gen 151.487 MKWHr Energy Not Served 0.000 MKWHr Energy Requirement 151.487 MKWHr
2:00 | 3610 | 298 | 1085 | 7 | 149 | 32 | 0 | 0 | 78 | [7 empty] | Energy not Served | 0
2:30 | 3600 | 298 | 1011 | 7 | 149 | 32 | 0 | 0 | 78 | [7 empty] | Energy Requirement | 151.4868
3:00 | 3590 | 298 | 937 | 7 | 149 | 32 | 0 | 0 | 78
3:30 | 3549.5 | 298 | 933 | 7 | 149 | 32 | 0 | 0 | 77 | [6 empty] | Shortage
4:00 | 3509 | 298 | 929 | 7 | 149 | 32 | 0 | 0 | 76
4:30 | 3487.5 | 298 | 892 | 7 | 149 | 32 | 0 | 0 | 75
5:00 | 3466 | 298 | 855 | 7 | 149 | 32 | 0 | 0 | 74
5:30 | 3579.5 | 298 | 913.5 | 7 | 149 | 32 | 0 | 0 | 74
6:00 | 3693 | 298 | 972 | 7 | 149 | 32 | 0 | 0 | 74
6:30 | 3697.5 | 297.5 | 1001.5 | 16 | 149 | 32 | 0 | 0 | 73 |  |  |  |  | Coal
7:00 | 3702 | 297 | 1031 | 25 | 149 | 32 | 0 | 0 | 72
7:30 | 3730 | 323 | 1134 | 75.5 | 149 | 32 | 0 | 0 | 75 |  |  |  | Oil |  |  |  | ,
8:00 | 3758 | 349 | 1237 | 126 | 149 | 32 | 0 | 0 | 78
8:30 | 3825.5 | 370 | 1249 | 214 | 149 | 32 | 0 | 0 | 79
9:00 | 3893 | 391 | 1261 | 302 | 149 | 32 | 0 | 0 | 80
9:30 | 3675 | 391 | 1285 | 418 | 149.5 | 32 | 0 | 0 | 81
10:00 | 3457 | 391 | 1309 | 534 | 150 | 32 | 0 | 0 | 82
10:30 | 3444.5 | 391 | 1365.5 | 573 | 150 | 32 | 0 | 0 | 83
11:00 | 3432 | 391 | 1422 | 612 | 150 | 32 | 0 | 0 | 84
11:30 | 3462.5 | 391 | 1443 | 688 | 149.5 | 32 | 0 | 0 | 88
12:00 | 3493 | 391 | 1464 | 764 | 149 | 32 | 0 | 0 | 92
12:30 | 3501.5 | 391 | 1443.5 | 843 | 149 | 32 | 0 | 0 | 92
13:00 | 3510 | 391 | 1423 | 922 | 149 | 32 | 0 | 0 | 92
13:30 | 3510 | 391 | 1423 | 922 | 149 | 32 | 0 | 0 | 92
14:00 | 3510 | 391 | 1423 | 922 | 149 | 32 | 0 | 0 | 92
14:30 | 3487.5 | 391 | 1365 | 807.5 | 149 | 32 | 0 | 0 | 95
15:00 | 3465 | 391 | 1307 | 693 | 149 | 32 | 0 | 0 | 98
15:30 | 3477.5 | 391.5 | 1310 | 644.5 | 149 | 31 | 1.5 | 0 | 96
16:00 | 3490 | 392 | 1313 | 596 | 149 | 30 | 3 | 0 | 94
16:30 | 3438.5 | 536.5 | 1259.5 | 714.5 | 149.5 | 30 | 40.5 | 0 | 97
17:00 | 3387 | 681 | 1206 | 833 | 150 | 30 | 78 | 0 | 100
17:30 | 3505.5 | 681 | 1389 | 1111.5 | 150 | 30 | 195 | 0 | 111
18:00 | 3624 | 681 | 1572 | 1390 | 150 | 30 | 312 | 0 | 122
18:30 | 3620 | 681 | 1620 | 1499 | 167.5 | 30 | 294 | 0 | 123
19:00 | 3616 | 681 | 1668 | 1608 | 185 | 30 | 276 | 0 | 124
19:30 | 3729 | 681 | 1635 | 1533 | 200 | 30 | 184 | 0 | 126
20:00 | 3702 | 681 | 1640 | 1516 | 200 | 30 | 178 | 0 | 124
20:30 | 3771.5 | 681 | 1613 | 1383 | 207.5 | 30 | 152.5 | 0 | 122
21:00 | 3841 | 681 | 1586 | 1250 | 215 | 30 | 127 | 0 | 120
21:30 | 3860 | 681 | 1588.5 | 926 | 215 | 31 | 95.5 | 0 | 113
22:00 | 3879 | 681 | 1591 | 602 | 215 | 32 | 64 | 0 | 106
22:30 | 3883 | 681 | 1515.5 | 372.5 | 216.5 | 32 | 40.5 | 0 | 102
23:00 | 3887 | 681 | 1440 | 143 | 218 | 32 | 17 | 0 | 98
23:30 | 3906.5 | 612.5 | 1265 | 84 | 218 | 32 | 11.5 | 0 | 92 | Max Temp. in Dhaka |  | 26.4° C
24:00 | 3926 | 544 | 1090 | 25 | 218 | 32 | 6 | 0 | 86
Executive Engineer
Network Operation Division
Page 5 of 7
GAS
Oil
HVDC
COAL
HYDRO
Total Energy Gen 151.487 MKWHr Energy Not Served 0.000 MKWHr Energy Requirement 151.487 MKWHr
Note on W13: Author:

## Generation
2018-12-25
Si No | Unit | 1:00 | 2:00 | 3:00 | 4:00 | 5:00 | 6:00 | 7:00 | 8:00 | 9:00 | 10:00 | 11:00 | 12:00 | 13:00 | 14:00 | 15:00 | 16:00 | 17:00 | 18:00 | 18:30 | 19:00 | 19:30 | 20:00 | 21:00 | 22:00 | 23:00 | 24:00 | KWH
1 | Kaptai Unit-1, 2 & 3 | 32 | 32 | 32 | 32 | 32 | 32 | 32 | 32 | 32 | 32 | 32 | 32 | 32 | 32 | 32 | 30 | 30 | 30 |  | 30 | 30 | 30 | 30 | 32 | 32 | 32 | 696000
2 | Kaptai Unit-4 & 5
3 | Chattogram ST-1 (Raozan)
4 | Chittgong ST-2 (Raozan) | 120 | 120 | 120 | 120 | 120 | 120 | 120 | 120 | 120 | 120 | 120 | 120 | 120 | 120 | 120 | 120 | 120 | 120 |  | 120 | 120 | 120 | 120 | 120 | 120 | 120 | 2900000
5 | Raozan 25 MW (RPCL) | [16 empty] | 0 | 25 |  | 25 | 25 | 25 | 25 | 8 | 0 |  | 117000
| Teknaf Solartech 20MW | [9 empty] | 17.4 | 20.1 | 20.3 | 19.2 | 16.3 | 9.7 | 6.5 | 0.3 | 0
6 | Sikalbaha 225MW (Gas)
7 | Sikalbaha 225MW (Oil)
8 | Sikalbaha ST 60MW
9 | Sikalbaha GT 150MW (Gas) | 100 | 100 | 100 | 100 | 100 | 140 | 140 | 140 | 140 | 140 | 140 | 140 | 140 | 100 | 110 | 110 | 110 | 130 |  | 130 | 150 | 130 | 135 | 130 | 135 | 130 | 2974184
10 | Sikalbaha GT 150MW (Oil)
| Dohazari Peaking | [16 empty] | 3 | 68 |  | 68 | 68 | 68 | 51 | 34 | 17 | 6 | 334893
12 | Hathazari peaking | [17 empty] | 40 | [8 empty] | 62824
Daudkandi bangla trak
14 | Daudkandi Peaking 52MW
15 | Siddhirgonj ST 210MW
16 | Siddhirgonj GT Unit-1& 2 | 65 | 65 | 65 | 55 | 55 | 140 | 140 | 140 | 140 | 155 | 100 | 100 | 100 | 100 | 102 | 205 | 195 | 205 |  | 181 | 181 | 205 | 205 | 205 | 146 | 160 | 3281000
17 | Siddhirganj CCPP-335 MW | 120 | 120 | 120 | 120 | 120 | 120 | 120 | 180 | 230 | 180 | 180 | 180 | 193 | 170 | 170 | 140 | 140 | 188 |  | 220 | 160 | 160 | 160 | 160 | 140 | 140 | 3922100
18 | Summit Gazipur -2 | [15 empty] | 0 | 30 | 125 |  | 146 | 148 | 155 | 0 |  |  |  | 541960
19 | Ashuganj 195MW Modular | 8 | 8 | 8 | 8 | 8 | 8 | 8 | 8 | 8 | 8 | 8 | 8 | 8 | 8 | 8 | 8 | 8 | 8 |  | 8 | 8 | 8 | 8 | 8 | 8 | 8 | 200727
20 | Ghorasal ST: Unit-1,2 | 38 | 38 | 38 | 38 | 38 | 38 | 38 | 38 | 38 | 38 | 38 | 38 | 38 | 38 | 38 | 38 | 38 | 38 |  | 38 | 38 | 38 | 38 | 38 | 38 | 38 | 880000
21 | Ghorasal GT: Unit-3
22 | Ghorasal GT: Unit-4
23 | Ghorasal ST: Unit-5
24
25 | Ghorasal ST: Unit-7 | 380 | 380 | 380 | 380 | 380 | 380 | 380 | 380 | 380 | 200 | 200 | 300 | 380 | 300 | 330 | 300 | 250 | 330 |  | 330 | 350 | 380 | 380 | 380 | 360 | 360 | 8219818
26
28 | Ashuganj ST: Unit- 3
29 | Ashuganj ST: Unit- 4 | 100 | 100 | 100 | 80 | 80 | 80 | 80 | 80 | 80 | 80 | 80 | 80 | 80 | 80 | 80 | 80 | 80 | 80 |  | 80 | 80 | 80 | 80 | 80 | 80 | 80 | 1998790
30 | Ashuganj ST: Unit- 5 | 100 | 100 | 100 | 80 | 80 | 80 | 80 | 80 | 100 | 100 | 100 | 100 | 80 | 80 | 80 | 80 | 80 | 80 |  | 80 | 80 | 80 | 80 | 80 | 80 | 80 | 2143852
32 | Ashuganj Engines TSK | 40 | 40 | 40 | 40 | 40 | 40 | 40 | 37 | 40 | 20 | 20 | 20 | 30 | 30 | 30 | 40 | 40 | 40 |  | 40 | 40 | 40 | 40 | 40 | 40 | 40 | 847224
33 | Ashuganj CCPP 225 MW | 185 | 184 | 180 | 183 | 184 | 198 | 187 | 185 | 185 | 185 | 192 | 193 | 181 | 181 | 185 | 184 | 184 | 198 |  | 184 | 215 | 189 | 197 | 185 | 186 | 187 | 4639000
34 | Ashuganj CCPP(South) | 305 | 316 | 320 | 305 | 305 | 327 | 316 | 305 | 305 | 305 | 323 | 338 | 305 | 305 | 305 | 305 | 305 | 323 |  | 305 | 353 | 305 | 334 | 305 | 305 | 305 | 7662500
| Ashuganj CCPP(North) | 260 | 260 | 260 | 260 | 260 | 260 | 260 | 260 | 260 | 260 | 260 | 255 | 260 | 260 | 260 | 260 | 260 | 260 |  | 260 | 260 | 260 | 260 | 260 | 260 | 260 | 6395000
35 | Ashuganj (Precision) 55MW | 10 | 10 | 10 | 10 | 10 | 10 | 10 | 10 | 10 | 5 | 5 | 7 | 7 | 7 | 7 | 7 | 7 | 7 |  | 7 | 7 | 7 | 7 | 7 | 7 | 7 | 218880
36 | Chandpur CCPP | 100 | 101 | 100 | 100 | 100 | 102 | 101 | 100 | 100 | 100 | 100 | 100 | 100 | 100 | 100 | 100 | 100 | 100 |  | 95 | 100 | 100 | 100 | 100 | 100 | 100 | 2349220
37 | Tongi GT
38 | Haripur GT: Unit-1, 2
39 | Haripur 412 MW CCPP | 290 | 290 | 290 | 290 | 290 | 285 | 285 | 292 | 305 | 310 | 310 | 310 | 310 | 300 | 310 | 302 | 302 | 270 |  | 300 | 300 | 300 | 290 | 275 | 275 | 270 | 7191550
40 | Meghnaghat CCPP 450MW | 420 | 350 | 350 | 350 | 320 | 340 | 400 | 450 | 400 | 400 | 430 | 430 | 430 | 370 | 400 | 370 | 340 | 430 |  | 430 | 400 | 400 | 400 | 400 | 370 | 370 | 9273875
41 | Haripur Power CCPP 360MW | 367 | 367 | 320 | 320 | 280 | 364 | 366 | 368 | 336 | 337 | 361 | 360 | 360 | 315 | 336 | 307 | 268 | 364 |  | 367 | 362 | 364 | 325 | 325 | 326 | 286 | 8074000
42 | Mymensingh RPCL 210MW | 150 | 151 | 171 | 187 | 189 | 188 | 203 | 201 | 201 | 185 | 184 | 182 | 167 | 168 | 161 | 163 | 166 | 166 |  | 164 | 161 | 161 | 153 | 155 | 154 | 154 | 4008440
43 | Haripur NEPC 110MW | [16 empty] | 13 | 0 |  | 0 | 0 | [5 empty] | 14900
44 | Fenchugonj CCPP-1 | 57 | 57 | 30 | 30 | 30 | 30 | 30 | 30 | 57 | 57 | 57 | 57 | 57 | 57 | 55 | 57 | 57 | 58 |  | 53 | 52 | 52 | 57 | 57 | 57 | 57 | 1176000
45 | Fenchugonj CCPP-2 | 63 | 63 | 63 | 44 | 44 | 44 | 44 | 44 | 54 | 52 | 54 | 54 | 54 | 76 | 76 | 75 | 75 | 76 |  | 77 | 77 | 77 | 76 | 77 | 63 | 63 | 1470800
46 | Shajibazar 330 MW | 225 | 226 | 226 | 223 | 225 | 232 | 235 | 222 | 224 | 225 | 231 | 239 | 227 | 225 | 234 | 226 | 225 | 231 |  | 224 | 237 | 224 | 230 | 222 | 217 | 214 | 5192000
47 | Shahjibazar GT: Unit- 8, 9 | 57 | 40 | 40 | 40 | 40 | 53 | 51 | 51 | 68 | 61 | 62 | 64 | 60 | 55 | 65 | 50 | 40 | 67 |  | 69 | 67 | 67 | 67 | 67 | 52 | 59 | 1145000
48 | Shahjibazar 86MW | 5 | 5 | 5 | 5 | 5 | 5 | 5 | 5 | 5 | 5 | 5 | 5 | 5 | 5 | 5 | 5 | 5 | 50 |  | 86 | 86 | 86 | 86 | 86 | 5 | 5 | 564480
49 | Shahjibazar (EPL) 50MW | 49 | 49 | 20 | 20 | 20 | 20 | 20 | 48 | 48 | 48 | 47 | 47 | 10 | 10 | 10 | 48 | 48 | 48 |  | 49 | 49 | 49 | 49 | 49 | 49 | 5 | 888480
50 | Sylhet GT 150 MW | [19 empty] | 0 | 32 | 53 | 130 | 130 | 80 | 80 | 433700
51 | Sylhet GT 20 MW | [12 empty] | 0 | 18 | 19 | 19 | 19 | 20 |  | 20 | 20 | 20 | 20 | 20 | 0 |  | 193000
52 | Sylhet (EPL) 50MW | 46 | 46 | 5 | 5 | 5 | 5 | 6 | 42 | 43 | 44 | 42 | 42 | 44 | 12 | 12 | 43 | 44 | 45 |  | 45 | 47 | 47 | 47 | 47 | 47 | 5 | 771980
53 | Sylhet (Desh) 10MW | [9 empty] | 8 | 9 | 9 | 9 | 9 | 9 | 9 | 9 | 9 |  | 9 | 9 | 9 | 9 | 10 | 0 |  | 116820
54 | Hobiganj 11MW | 11 | 11 | 11 | 11 | 11 | 11 | 8 | 8 | 8 | 8 | 8 | 8 | 8 | 8 | 8 | 8 | 8 | 11 |  | 11 | 11 | 11 | 11 | 11 | 11 | 11 | 271056
55 | Fenchugonj (Barakatullah) 51MW | 5 | 5 | 5 | 5 | 5 | 5 | 5 | 16 | 53 | 48 | 49 | 53 | 53 | 53 | 53 | 53 | 53 | 53 |  | 53 | 53 | 53 | 53 | 53 | 53 | 5 | 845400
56 | Shahjahanulla 25 MW | [9 empty] | 8 | 8 | 8 | 16 | 16 | 16 | 16 | 16 | 16 |  | 16 | 16 | 16 | 16 | 16 | 16 | 16 | 314208
57 | Summit Bibiana- 2 | [7 empty] | 18 | 18 | 18 | 16 | 16 | 0 | 0 | 10 | 10 | 10 | 10 |  | 10 | 10 | 10 | 10 | 10 | 10 | 70 | 155200
58 | Southern 55MW | [16 empty] | 17 | 36 |  | 36 | 17 | 0 | 0 |  |  |  | 97250
59 | Sikalbaha (Energis) | 46 | 0 |  |  |  |  | 8 | 24 | 32 | 39 | 40 | 48 | 50 | 50 | 50 | 50 | 50 | 50 |  | 50 | 50 | 50 | 50 | 24 | 24 | 0 | 782400
60 | Barabkunda (Regent) | 22 | 22 | 22 | 22 | 22 | 22 | 22 | 22 | 22 | 20 | 22 | 22 | 22 | 22 | 22 | 22 | 22 | 22 |  | 22 | 22 | 22 | 22 | 22 | 22 | 22 | 525360
61 | Narshingdi (Doreen) | [9 empty] | 22 | 22 | 22 | 22 | 22 | 22 | 22 | 22 | 22 |  | 22 | 22 | 22 | 22 | 22 | 22 | 22 | 315108
62 | Tangail (Doreen) 22MW | 17 | 17 | 0 |  |  |  |  | 17 | 17 | 17 | 17 | 17 | 17 | 17 | 17 | 17 | 17 | 20 |  | 20 | 20 | 20 | 20 | 20 | 20 | 0 | 315936
63 | Tripura | 80 | 78 | 78 | 76 | 74 | 74 | 72 | 78 | 80 | 82 | 84 | 92 | 92 | 94 | 98 | 94 | 100 | 122 |  | 124 | 126 | 124 | 120 | 106 | 98 | 86 | 2196480
64 | Malancha, Ctg. EPZ (United) | 42 | 42 | 42 | 34 | 30 | 42 | 40 | 17 | 3 | 3 | 3 | 3 | 11 | 6 | 2 | 2 | 9 | 6 |  | 26 | 24 | 26 | 36 | 40 | 40 | 42 | 529920
65 | Feni (Doreen) 22MW | 22 | 22 | 22 | 22 | 22 | 22 | 22 | 22 | 22 | 22 | 22 | 22 | 22 | 22 | 22 | 22 | 22 | 22 |  | 22 | 22 | 22 | 22 | 22 | 22 | 22 | 515448
66 | Feni, Mohipal (Doreen) | 11 | 11 | 11 | 0 |  | 0 | 11 | 11 | 11 | 11 | 11 | 11 | 11 | 11 | 11 | 11 | 11 | 11 |  | 11 | 11 | 11 | 11 | 11 | 11 | 11 | 216540
67 | Jangalia (Summit) 33MW | 8 | 0 | [9 empty] | 25 | 25 | 25 | 25 | 25 | 25 | 25 |  | 25 | 25 | 25 | 25 | 25 | 8 | 8 | 323600
68 | Summit Cumilla 25MW | 18 | 18 | 18 | 18 | 18 | 18 | 18 | 18 | 18 | 18 | 18 | 18 | 18 | 18 | 18 | 18 | 20 | 22 |  | 22 | 22 | 22 | 22 | 22 | 22 | 22 | 512730
69 | Summit Ashulia | 25 | 25 | 25 | 25 | 25 | 25 | 25 | 25 | 25 | 25 | 25 | 25 | 25 | 25 | 25 | 25 | 25 | 25 |  | 25 | 25 | 25 | 25 | 25 | 25 | 25 | 600000
70 | Summit Madhabdi | 33 | 33 | 33 | 33 | 33 | 33 | 33 | 33 | 33 | 33 | 33 | 31 | 30 | 30 | 30 | 30 | 26 | 22 |  | 32 | 32 | 32 | 32 | 32 | 33 | 33 | 739800
71 | Summit Maona | 33 | 33 | 33 | 33 | 33 | 33 | 33 | 33 | 33 | 33 | 33 | 33 | 33 | 33 | 33 | 33 | 33 | 33 |  | 33 | 33 | 33 | 33 | 33 | 33 | 33 | 812613
72 | Summit Rupganj | 25 | 25 | 25 | 25 | 25 | 25 | 25 | 25 | 25 | 25 | 25 | 25 | 25 | 25 | 25 | 29 | 29 | 25 |  | 25 | 25 | 25 | 25 | 25 | 25 | 25 | 619100
73 | Ghorashal (Regent) | 12 | 12 | 12 | 12 | 12 | 12 | 12 | 90 | 101 | 101 | 101 | 105 | 101 | 101 | 101 | 101 | 52 | 97 |  | 101 | 101 | 101 | 101 | 101 | 101 | 52 | 1589090
76 | Siddhirganj (Desh)
77 | Siddhirganj (Dutch Bangla) | [16 empty] | 0 | 5 |  | 0 | 0 | 0 |  |  |  |  | 11520
78 | Gazipur (RPCL) | [8 empty] | 30 | 43 | 43 | 40 | 40 | 43 | 43 | 43 | 43 | 43 |  | 43 | 43 | 43 | 43 | 16 | 0 |  | 580380
79 | Kodda 149MW
80 | Jamalpur 95MW | [17 empty] | 58 |  | 80 | 81 | 81 | 81 | 0 | 0 |  | 309120
81 | Lakdhanvi 52 MW | [17 empty] | 8 |  | 16 | 16 | 16 | 0 | 0 |  |  | 57499
82 | Madanganj 102MW | [17 empty] | 18 |  | 40 | 30 | 30 | 20 | 0 | 0 |  | 755666
83 | Pagla (DPA )
84 | B.Baria (Aggreko) 85MW | 50 | 20 | 6 | 6 | 6 | 6 | 5 | 6 | 50 | 50 | 20 | 20 | 20 | 20 | 20 | 20 | 20 | 85 |  | 85 | 85 | 85 | 50 | 50 | 50 | 5 | 755666
85 | Keraniganj (Powerpac) 100MW
86 | Meghnaghat CCPP(Summit)
87 | Meghnaghat (IEL) | [16 empty] | 0 | 7 |  | 7 | 0 | 0 |  |  |  |  | 19200
88 | Ghorashal 78MW (MAX) | [9 empty] | 10 | 79 | 80 | 80 | 50 | 50 | 50 | 50 | 50 |  | 82 | 82 | 83 | 84 | 84 | 85 | 0 | 1012928
90 | Ashuganj (United) 53MW | 5 | 5 | 5 | 5 | 5 | 5 | 5 | 5 | 5 | 5 | 5 | 5 | 5 | 5 | 5 | 5 | 5 | 5 |  | 5 | 5 | 5 | 5 | 5 | 5 | 5 | 120000
91 | Juldah (Acorn) | [16 empty] | 10 | 50 |  | 50 | 50 | 50 | 50 | 0 | 0 |  | 192000
92 | Fenchuganj (EPL) 44MW | 21 | 21 | 5 | 5 | 5 | 5 | 5 | 10 | 20 | 21 | 21 | 21 | 21 | 18 | 21 | 21 | 21 | 21 |  | 21 | 21 | 21 | 21 | 21 | 21 | 5 | 393000
93 | Ashuganj (Midland) 51MW | 51 | 5 | 5 | 5 | 5 | 5 | 5 | 5 | 10 | 30 | 43 | 51 | 51 | 51 | 45 | 42 | 42 | 42 |  | 42 | 42 | 42 | 51 | 51 | 21 | 21 | 821581
94 | Gagnagar (Orion) | [9 empty] | 7 | 7 | 12 | 40 | 16 | 16 | 16 | 16 | 40 |  | 40 | 40 | 40 | 40 | 0 | 0 |  | 305712
95 | Patenga 50MW | [16 empty] | 1 | 38 |  | 44 | 50 | 50 | 50 | 18 | 0 |  | 210240
96 | Chattogram ECPV 108 MW | [8 empty] | 21 | 52 | 52 | 52 | 52 | 26 | 13 | 13 | 13 | 13 |  | 13 | 13 | 6 | 0 | 0 | 0 |  | 333120
97 | Katpotti 51 MW | [9 empty] | 1 | 6 | 42 | 46 | 47 | 47 | 18 | 18 | 18 |  | 46 | 47 | 47 | 47 | 47 | 0 |  | 470160
98 | Bosila 108MW | [8 empty] | 8 | 46 | 46 | 47 | 46 | 46 | 46 | 46 | 46 | 46 |  | 46 | 46 | 46 | 46 | 46 | 0 |  | 581760
99 | Madanganj-55 MW | [9 empty] | 0 | 15 | 30 | 55 | 15 | 15 | 15 | 15 | 15 |  | 15 | 15 | 15 | 15 | 0 | 0 |  | 259885
100 | Northern 55 MW | [9 empty] | 18 | 18 | 55 | 55 | 55 | 55 | 55 | 55 | 55 |  | 55 | 55 | 55 | 55 | 37 | 0 |  | 636328
101 | Kushiara 163 MW CCPP GT | 100 | 100 | 100 | 100 | 100 | 100 | 100 | 100 | 100 | 100 | 100 | 100 | 100 | 100 | 100 | 100 | 100 | 100 |  | 100 | 100 | 100 | 100 | 100 | 100 | 100 | 2442223
102 | Sarishabari (Solar) | [7 empty] | 0.4 | 0.9 | 1.5 | 1.7 | 1.8 | 1.5 | 1.2 | 0.8 | 0.3 | 0 | 0 | [8 empty] | 10150
103 | Banco Energy 54MW | [8 empty] | 18 | 54 | 54 | 54 | 54 | 54 | 54 | 54 | 54 | 54 |  | 54 | 54 | 54 | 54 | 54 | 18 | 18 | 736200
104 | APR Energy , Keranigonj
105 | Bramhangoan 100 MW (Aggreko)
106 | United Mymensingh PPL | 7 | 7 | 7 | 7 | 7 | 7 | 7 | 7 | 7 | 7 | 7 | 7 | 7 | 7 | 7 | 7 | 50 | 80 |  | 80 | 80 | 80 | 40 | 7 | 7 | 7 | 535200
112 | Aggreko Aurahati 100MW
114 | Summit Gazipur-1 150MW | [15 empty] | 0 | 25 | 44 |  | 40 | 40 | 40 | 0 | 0 | 0 |  | 190080
115 | Juldah 100 MW Unit-3 | [5 empty] | 0 | 10 | 10 | 76 | 92 | 92 | 92 | 92 | 92 | 92 | 92 | 92 | 92 |  | 92 | 92 | 92 | 92 | 50 | 20 | 0 | 1275840
116 | Chandpur Desh 200MW | [9 empty] | 12 | 49 | 34 | 34 | 34 | 17 | 17 | 17 | 30 |  | 105 | 105 | 105 | 106 | 90 | 50 | 0 | 791520
117 | Midland 150MW | [9 empty] | 18 | 26 | 88 | 148 | 148 | 150 | 108 | 100 | 105 |  | 150 | 150 | 150 | 150 | 50 | 0 |  | 1513820
118 | Bibiyana-3 285MW
120 | Eastern Zone Total | 4336 | 4130 | 3958 | 3869 | 3798 | 4091 | 4168 | 4448.4 | 4755.9 | 4777.9 | 4931.8 | 5246.1 | 5334.7 | 4953.5 | 5043.5 | 4997.8 | 4951.3 | 6001 | 0 | 6277 | 6321 | 6275 | 6045 | 5438 | 4722 | 4287 | 118498034
121
122 | o
123 | Khulna 60MW
124 | Khulna (KPCL-1 & 3)
125 | Khulna (KPCL-2) | [16 empty] | 28 | 49 |  | 49 | 0 | [5 empty] | 124800
126
127 | Khulna (Aggreeco) 55MW
128 | Faridpur Peaking | [16 empty] | 39 | 43 |  | 43 | 18 | 12 | 12 | 0 |  |  | 123360
Khulna CCPP 225MW
129 | Labon Chora 105 MW | [7 empty] | 53 | 70 | 70 | 70 | 70 | 70 | 43 | 17 | 17 | 17 | 105 |  | 105 | 105 | 105 | 105 | 70 | 0 |  | 1019520
130
131
132
133
| Summit Barisal 110 MW | [16 empty] | 42 | 48 |  | 48 | 48 | 48 | 48 | 20 | 0 |  | 240000
136 | Barisal GT: Unit-1, 2
137 | Bhola Aggreko 95MW | 95 | 12 | 12 | 12 | 12 | 12 | 12 | 12 | 12 | 32 | 42 | 65 | 71 | 72 | 72 | 71 | 73 | 95 |  | 95 | 97 | 97 | 97 | 97 | 97 | 72 | 1346605
| Bhola CCPP 194MW | 134 | 142 | 144 | 142 | 144 | 140 | 144 | 144 | 142 | 140 | 140 | 133 | 127 | 131 | 134 | 133 | 100 | 138 |  | 122 | 140 | 142 | 142 | 142 | 134 | 142 | 3289000
140 | Bhola (Venture) 33MW | 19 | 19 | 18 | 18 | 18 | 19 | 18 | 18 | 12 | 13 | 13 | 14 | 14 | 14 | 14 | 14 | 15 | 20 |  | 20 | 20 | 20 | 20 | 20 | 18 | 17 | 391300
141 | Bangla Trak Noapara
142 | Noapara (KZA) 40MW | [7 empty] | 32 | 32 | 32 | 32 | 32 | 40 | 40 | 16 | 8 | 8 | 40 |  | 40 | 40 | 40 | 40 | 40 | 16 | 0 | 511125
143 | Gopalganj Peaking | [15 empty] | 3 | 14 | 30 |  | 35 | 35 | 35 | 33 | 30 | 0 |  | 161408
144 | Bheramara GT-1,2,3
145
146 | Bheramara HVDC | 298 | 298 | 298 | 298 | 298 | 298 | 297 | 349 | 391 | 391 | 391 | 391 | 391 | 391 | 391 | 392 | 681 | 681 |  | 681 | 681 | 681 | 681 | 681 | 681 | 544 | 10677818
147 | Bheramara 360 MW | 314 | 313 | 316 | 316 | 270 | 308 | 318 | 318 | 316 | 100 | 100 | 30 | 30 | 30 | 35 | 35 | 35 | 35 |  | 44 | 30 | 30 | 65 | 175 | 410 | 448 | 4361760
148
149
150 | Barapukuria Unit-1
151 | Barapukuria Unit-2 | [19 empty] | 35 | 50 | 50 | 65 | 66 | 69 | 69 | 401454
152 | Barapukuria Unit-3 | 150 | 149 | 149 | 149 | 149 | 149 | 149 | 149 | 149 | 150 | 150 | 149 | 149 | 149 | 149 | 149 | 150 | 150 |  | 150 | 150 | 150 | 150 | 149 | 149 | 149 | 3656600
153 | Baghabari GT 71MW
156 | Baghabari GT 100MW
| Baghabari Peaking 50MW | [17 empty] | 17 |  | 16 | 0 | 0 |  |  |  |  | 29624
157 | Sirajgonj Unit-1 225MW (Gas)
158 | Sirajgonj Unit-1 225MW (Oil)
| Sirajgonj Unit-2 225MW (Gas) | 183 | 182 | 182 | 182 | 178 | 194 | 188 | 192 | 189 | 197 | 192 | 188 | 192 | 183 | 187 | 185 | 182 | 187 |  | 183 | 189 | 192 | 185 | 179 | 177 | 184 | 4664845
Sirajgonj Unit-2 225MW (Oil)
159 | Sirajgonj Unit-3 225 MW(Gas)
Sirajgonj Unit-3 225 MW(Oil)
160 | Sirajgonj Unit-4 414 MW(Gas)
161 | Bera Peaking
162 | Bogra (GBB) | 22 | 4 | 4 | 4 | 4 | 4 | 4 | 4 | 22 | 18 | 18 | 18 | 18 | 18 | 22 | 22 | 22 | 22 |  | 22 | 22 | 22 | 22 | 22 | 22 | 5 | 373680
163 | Bogra (EPL) | 5 | 5 | 5 | 5 | 5 | 5 | 5 | 5 | 5 | 5 | 5 | 5 | 5 | 5 | 5 | 5 | 5 | 5 |  | 5 | 5 | 5 | 5 | 5 | 5 | 5 | 123696
164 | Ullapara (Summit) | 5 | 5 | 5 | 5 | 5 | 5 | 5 | 5 | 5 | 5 | 5 | 5 | 5 | 5 | 5 | 5 | 8 | 8 |  | 11 | 11 | 11 | 11 | 11 | 8 | 5 | 163890
165 | Amnura 50MW | [10 empty] | 12 | 18 | 50 | 50 | 12 | 12 | 30 | 50 |  | 50 | 50 | 50 | 50 | 0 | 0 |  | 405060
166 | Katakhali (Northern) | [16 empty] | 18 | 0 |  | 0 | 0 | 0 |  |  |  |  | 40654
167 | Katakhali Peaking
168 | Santahar Peaking | [16 empty] | 15 | 31 |  | 31 | 31 | 31 | 0 | 0 | 0 |  | 104566
169 | Rajlanka 52 MW | [8 empty] | 8 | 43 | 43 | 43 | 43 | 43 | 43 | 25 | 25 | 43 |  | 43 | 43 | 43 | 43 | 25 | 8 | 0 | 531840
170 | Chapainawabganj-100 MW | [16 empty] | 7 | 51 |  | 51 | 0 | 0 |  |  |  |  | 103168
171
172
173 | Rangpur GT | [17 empty] | 17 |  | 17 | 17 | 17 | 17 | 0 | 0 |  | 77000
175 | Saidpur GT | [17 empty] | 15 |  | 15 | 15 | 15 | 14 | 0 | 0 |  | 66000
176
177
178
178 | Western Zone Total | 1225 | 1129 | 1133 | 1131 | 1083 | 1134 | 1140 | 1281 | 1353 | 1196 | 1213 | 1161 | 1205 | 1174 | 1102 | 1076 | 1514 | 1880 |  | 1911 | 1797 | 1796 | 1805 | 1732 | 1794 | 1640 | 32988773