## Forecast
6086.1 |  |  |  |  | Power Grid Company of Bangladesh Ltd. | [10 empty] | QF-LDC-07
|  |  | Report on forecasted generation & Demand of national grid on | [6 empty] | 2018-12-24 | Monday
|  | Date (day): | 2018-12-24 |  | Monday
| Probable Maximum |  | Generation : |  | (a) At Day Peak Hour : | 10469 | MW |  |  | (b) At Evening Peak Hour : |  | 12072 | MW
Sl. | [6 empty] | Present | Actual Generation |  | Forecasted Available Gen. on |  | Ev. Peak Gen.Shortage |  | Plants under |  | Probable
No. | Name of the Power Station |  | Fuel | Producer | Installed Capacity |  | Capacity | On | 2018-12-23 | 2018-12-24 | during | for Fuel | for plant. S/D | Shut down (date)/ |  | Start up
[8 empty] | Day Peak | Ev. Peak | Day Peak | Ev. Peak | Limitation | M/C Problem | Remarks |  | Date
[5 empty] | Unit No. X Capacity | MW | MW | MW | MW | MW | MW | MW | MW
1 | Ghorasal ST: Unit-1,2 |  | Gas | PDB | 2*55 | 110 | 85 | 38 | 38 | 38 | 38 |  | 47 | Unit #2 Under maint.
| Ghorasal GT: Unit-3 |  | Gas | PDB | 1*210 | 210 | 170 | 0 | 0 | 0 | 0 |  | 170 | Under maint.
| Ghorasal GT: Unit-4 |  | Gas | PDB | 1*210 | 210 | 180 | 226 | 156 | 197 | 270 |  |  | On test.
| Ghorasal ST: Unit-5 |  | Gas | PDB | 1*210 | 210 | 190 | 0 | 0 | 0 | 0 |  | 180 | Under maint.
2 | Ghorasal ST: Unit-7 |  | Gas | PDB | 1*243+1*122 | 365 | 365 | 220 | 300 | 380 | 380
3 | Ghorashal 78MW (MAX) |  | Gas | QRPP | 2*40 | 78 | 78 | 0 | 35 | 40 | 40
4 | Ghorashal (Regent) |  | Gas | IPP | 34*3.35 | 108 | 108 | 12 | 100 | 12 | 101
5 | Haripur GT: Unit-1, 2 |  | Gas | SBU, PDB | 2*32 | 64 | 40 | 0 | 0 | 0 | 0 | 40 |  | Gas shortage
6 | Haripur 412 MW CCPP |  | Gas | EGCB | 1*273+1*139 | 412 | 412 | 380 | 337 | 412 | 412 |  |  | FGMO
7 | Haripur NEPC 110MW |  | HFO | IPP | 8*15 | 110 | 110 | 0 | 0 | 110 | 110
8 | Haripur Power CCPP 360MW |  | Gas | IPP | 1*235+1*125 | 360 | 360 | 362 | 305 | 360 | 360
9 | Meghnaghat CCPP 450MW |  | Gas | IPP | 2*150+1*150 | 450 | 450 | 400 | 420 | 450 | 450
10 | Meghnaghat (IEL) |  | HFO | QRPP | 12*8.9 | 100 | 100 | 0 | 7 | 100 | 100
11 | Meghnaghat CCPP(Summit) |  | HSD | IPP | 2*110+1*110 | 305 | 305 | 0 | 0 | 0 | 0 |  |  | Reserve
12 | Madanganj 102MW |  | HFO | QRPP | 6*17 | 102 | 100 | 0 | 15 | 100 | 100
13 | Madanganj-55 MW |  | HFO | (IPP) | 3*17.08+1*11.3 | 55 | 55 | 0 | 15 | 55 | 55
14 | Keraniganj (Powerpac) 100MW |  | HFO | QRPP | 8*13.45 | 100 | 100 | 0 | 10 | 100 | 100
15 | Narshingdi (Doreen) |  | Gas | SIPP, REB | 8*2.90 | 22 | 22 | 22 | 22 | 22 | 22
16 | Siddhirgonj ST 210MW |  | Gas | PDB | 1*210 | 210 | 115 | 0 | 0 | 0 | 0 | 115 |  | Gas shortage
17 | Siddhirgonj GT Unit-1& 2 |  | Gas | EGCB | 2*105 | 210 | 210 | 200 | 95 | 155 | 150 |  |  | FGMO
18 | Siddhirganj (Desh) |  | HSD | QRPP | 96*1.2 | 100 | 100 | 0 | 0 | 100 | 100
19 | Siddhirganj (Dutch Bangla) |  | HFO | QRPP | 12*8.9 | 100 | 100 | 0 | 7 | 100 | 100
20 | Siddhirganj CCPP-335 MW |  | Gas | EGCB | 1*217 | 217 | 217 | 120 | 225 | 120 | 230
0 | Pagla (DPA ) |  | HSD | QRPP | 100*0.5 | 0 | 0 | 0 | 0 | 0 | 0 | 0 |  | Contract expired
21 | Gagnagar (Orion) |  | HFO | IPP | 12*8.924 | 102 | 102 | 0 | 7 | 102 | 102
22 | Katpotti 51 MW |  | HFO | IPP | 7*7.9 | 51 | 51 | 12 | 48 | 47 | 47 |  |  | Engine problem
23 | Banco Energy 54MW |  | HFO | IPP | 3*18 | 54 | 54 | 18 | 54 | 54 | 54
24 | Kodda 149MW |  | HFO | BPDB-RPCL | 9*17.06 | 149 | 149 | 0 | 0 | 118 | 149
25 | Northern 55 MW |  | HFO | IPP | 3*19.3 | 55 | 55 | 18 | 55 | 55 | 55
26 | Southern 55MW |  | HFO | IPP | 3*19.3 | 55 | 55 | 0 | 36 | 36 | 36 |  | 19 | Engine problem
27 | Bosila 108MW |  | HFO | IPP | 12*8.775+1*3.5 | 108 | 108 | 24 | 47 | 45 | 47 |  | 61 | Engine problem
28 | Summit Power,(Madhabdi+Ashulia) |  | Gas | SIPP,REB | 3*3.67+4*8.73 | 80 | 80 | 58 | 57 | 58 | 58 |  | 22 | Engine problem
29 | Summit Maona |  | Gas | SIPP,REB | 4*8.73 | 33 | 33 | 33 | 33 | 33 | 33
30 | Summit Rupganj |  | Gas | SIPP,REB | 4*8.73 | 33 | 33 | 25 | 25 | 25 | 25 |  | 8 | Engine problem
31 | Gazipur (RPCL) |  | HFO | IPP | 6*8.9 | 52 | 52 | 40 | 42 | 43 | 43 |  | 9 | Engine problem
32 | Tongi GT |  | Gas | PDB | 1* 105 | 105 | 105 | 0 | 0 | 0 | 0 | 105 |  | Gas shortage
33 | Summit Gazipur -2 |  | HFO | IPP | 18*17.076 | 300 | 300 | 0 | 105 | 300 | 300
34 | APR Energy , Keranigonj |  | HSD | IPP | 256*1.4 | 300 | 300 | 0 | 0 | 300 | 300
35 | Bramhangoan 100 MW (Aggreko) |  | HSD | IPP | 100 | 100 | 100 | 0 | 0 | 0 | 100
36 | Aggreko Aurahati 100MW |  | HSD | IPP | 0.85*23+0.95*91 | 100 | 100 | 0 | 0 | 0 | 100
37 | Summit Gazipur-1 150MW |  | HFO | IPP | 149 | 149 | 149 | 72 | 61 | 100 | 130 |  | 19 | Engine problem
| Dhaka area Total |  |  |  |  | 6034 | 5798 | 2280 | 2657 | 4167 | 4697 | 260 | 535
38 | Chattogram ST-1 (Raozan) |  | Gas | PDB | 1*210 | 210 | 180 | 0 | 0 | 0 | 0 | 180 |  | Gas shortage
| Chittgong ST-2 (Raozan) |  | Gas | PDB | 1*210 | 210 | 180 | 100 | 120 | 120 | 120 |  |  | Gas shortage
39 | Raozan 25 MW (RPCL) |  | HFO | IPP | 3*8.9 | 25 | 25 | 25 | 25 | 25 | 25
40 | Teknaf Solartech 20MW |  | Solar | Teknaf Solartech Energy Ltd. | 20 | 20 | 20 | 20.35 | 0 | 20 | 0
41 | Patenga 50MW |  | HFO | IPP | 8*6.98 | 50 | 50 | 50 | 50 | 50 | 50
42 | Kaptai Hydro: Unit-1,2,3,4, 5 |  | Hydro | PDB | 2*40+3*50 | 230 | 230 | 32 | 31 | 33 | 63 |  | 167 | Low water lavel
43 | Sikalbaha ST 60MW |  | Gas | PDB | 1*60 | 60 | 40 | 0 | 0 | 0 | 0 |  | 40 | Under S/D
44 | Sikalbaha 225MW |  | Gas/HSD | PDB | 1*150+1*175 | 225 | 225 | 0 | 0 | 0 | 0 |  | 225 | Under maint.
45 | Sikalbaha Peaking GT |  | Gas/HSD | PDB | 1*150 | 150 | 150 | 120 | 130 | 150 | 130 |  |  | FGMO
46 | Sikalbaha (Energis) |  | HFO | RPP | 4*12.5+2*11.9+1*3+1*1.5 | 51 | 51 | 40 | 40 | 40 | 50
47 | Hathazari peaking |  | HFO | PDB | 11*8.9 | 98 | 98 | 0 | 0 | 81 | 81
48 | Dohazari Peaking |  | HFO | PDB | 6*17 | 102 | 102 | 0 | 68 | 68 | 68
49 | Juldah (Acorn) |  | HFO | QRPP | 8*13.45 | 100 | 100 | 0 | 78 | 90 | 90 |  |  | Engine problem
50 | Juldah 100 MW Unit-3 |  | HFO | IPP | 0 | 100 | 100 | 90 | 100 | 100 | 100
51 | Barabkunda (Regent) |  | Gas | SIPP, PDB | 8*2.90 | 22 | 22 | 22 | 22 | 22 | 22
* | Malancha, Ctg. EPZ (United) |  | Gas |  | 5*8.73+3*9.34 |  | 0 | 2 | 15 | 40 | 40
52 | Chattogram ECPV 108 MW |  | HFO | IPP | 16*7 | 108 | 108 | 0 | 90 | 90 | 100 |  | 8 | Engine problem
| Chattogram area Total |  |  |  |  | 1761 | 1681 | 501.35 | 769 | 929 | 939 | 180 | 440
53 | Ashuganj ST: Unit- 3 |  | Gas | APSCL | 1*150 | 150 | 135 | 0 | 0 | 0 | 0 | 135 |  | Gas shortage
| Ashuganj ST: Unit- 4 |  | Gas | APSCL | 1*150 | 150 | 129 | 80 | 80 | 80 | 80 | 49 |  | Gas shortage
| Ashuganj ST: Unit- 5 |  | Gas | APSCL | 1*150 | 150 | 134 | 80 | 80 | 80 | 80 |  |  | Gas shortage
54 | Ashuganj CCPP 225 MW |  | Gas | APSCL | 1*142+1*75 | 221 | 221 | 230 | 183 | 221 | 221 |  |  | FGMO
55 | Ashuganj CCPP(North) |  | Gas | APSCL | 1*360 | 360 | 360 | 150 | 260 | 265 | 265 |  | 95 | ST Under maint.
56 | Ashuganj CCPP(South) |  | Gas | APSCL | 1*360 | 360 | 360 | 305 | 301 | 360 | 360 |  |  | FGMO
57 | Ashuganj Engines TSK |  | Gas | APSCL | 14*3.968 | 53 | 45 | 40 | 40 | 39 | 40 |  | 8 | Engine problem
58 | Ashuganj (Precision) 55MW |  | Gas | RPP | 15*4 | 55 | 55 | 7 | 7 | 7 | 7 | 48 |  | Gas shortage
59 | Ashuganj (United) 53MW |  | Gas | QRPP | 14*4 | 53 | 53 | 5 | 5 | 5 | 5 | 48 |  | Gas Shortage
60 | Ashuganj 195MW Modular |  | Gas | IPP | 20*9.73+1*16 | 195 | 195 | 8 | 8 | 8 | 8 | 187 |  | Gas Shortage
61 | Ashuganj (Midland) 51MW |  | Gas | IPP | 6*9.34 | 51 | 51 | 51 | 51 | 51 | 51
62 | Midland 150MW |  | HFO | IPP | 23*7.015 | 150 | 150 | 0 | 58 | 100 | 150 |  |  | On test
63 | B.Baria (Aggreko) 85MW |  | Gas | QRPP | 86*1.10 | 85 | 85 | 20 | 85 | 85 | 85
64 | Daudkandi Peaking 52MW |  | HFO | PDB | 6*8.92 | 52 | 52 | 0 | 0 | 0 | 40
65 | Chandpur CCPP |  | Gas | PDB | 1*106+1*57 | 163 | 163 | 0 | 0 | 100 | 100 |  | 63 | FGMO & STG under maint.
66 | Chandpur Desh 200MW |  | HFO | IPP | 0 | 200 | 200 | 70 | 20 | 180 | 180
67 | Feni (Doreen) 22MW |  | Gas | SIPP, PDB | 8*2.90 | 22 | 22 | 22 | 22 | 22 | 22
68 | Feni, Mohipal (Doreen) |  | Gas | SIPP, REB | 4*2.90 | 11 | 11 | 11 | 11 | 11 | 11
** | Tripura |  |  | Imported power | 0 | 160 | 160 | 90 | 132 | 91 | 112
69 | Jangalia (Summit) 33MW |  | Gas | SIPP, PDB | 4*8.73 | 33 | 33 | 25 | 25 | 0 | 33
70 | Lakdhanvi 52 MW |  | HFO | IPP | 6*8.92 | 52 | 52 | 0 | 0 | 0 | 52
71 | Summit Cumilla 25MW |  | Gas | SIPP, PDB | 3*3.67+2*6.97 | 25 | 25 | 18 | 22 | 22 | 22
72 | Daudkandi bangla trak |  | HSD | IPP | 154*1.4 | 200 | 200 | 0 | 0 | 0 | 200
| Cumilla Area Total |  |  |  |  | 2951 | 2891 | 1212 | 1390 | 1727 | 2124 | 467 | 166
73 | Mymensingh RPCL 210MW |  | Gas | IPP | 4*35+1*70 | 210 | 202 | 153 | 157 | 160 | 160 | 45 |  | Gas shortage
74 | Tangail (Doreen) 22MW |  | Gas | SIPP, PDB | 8*2.90 | 22 | 22 | 20 | 17 | 20 | 20
75 | Jamalpur 95MW |  | HFO | IPP | 12*8.924 | 95 | 95 | 14 | 80 | 80 | 81 |  | 14 | Engine problem.
76 | Sarishabari (Solar) |  | Solar | IPP | 1*3 | 3 | 3 | 2 | 0 | 2 | 0
77 | United Mymensingh PPL |  | HFO | IPP | 200 | 200 | 200 | 7 | 100 | 150 | 200
| Mymensingh Area Total |  |  |  |  | 530 | 522 | 196 | 354 | 412 | 461 | 45 | 14
78 | Fenchugonj CCPP-1 |  | Gas | PDB | 2*32+1*33 | 97 | 70 | 57 | 57 | 57 | 57
79 | Fenchugonj CCPP-2 |  | Gas | PDB | 2*35+1*35 | 104 | 90 | 51 | 63 | 63 | 63
80 | Kushiara 163 MW CCPP GT |  | Gas | IPP | 1*109+1*54 | 163 | 163 | 100 | 100 | 163 | 163
81 | Shajibazar 330 MW |  | Gas | PDB | 3*110 | 330 | 330 | 235 | 234 | 225 | 230 |  |  | FGMO
82 | Fenchugonj (Barakatullah) 51MW |  | Gas | RPP | 19*2.90 | 51 | 51 | 22 | 53 | 51 | 51
83 | Fenchuganj (EPL) 44MW |  | Gas | RPP | 12*3.3+5*2 | 44 | 44 | 21 | 21 | 40 | 40
84 | Hobiganj 11MW |  | Gas | SIPP, REB | 4*2.90 | 11 | 11 | 8 | 8 | 11 | 11
85 | Shahjibazar GT: Unit- 8, 9 |  | Gas | PDB | 2*35 | 70 | 66 | 51 | 56 | 66 | 66 |  |  | FGMO
86 | Shahjibazar 86MW |  | Gas | RPP | 32*2.90 | 86 | 86 | 20 | 86 | 86 | 86
87 | Shahjibazar (EPL) 50MW |  | Gas | RPP | 27*2.0 | 50 | 50 | 48 | 49 | 50 | 50
88 | Sylhet GT 150 MW |  | Gas | PDB | 1*142 | 142 | 142 | 77 | 78 | 100 | 130
89 | Sylhet GT 20 MW |  | Gas | PDB | 1*20 | 20 | 20 | 0 | 0 | 0 | 0 |  | 20 | Under maint.
90 | Sylhet (EPL) 50MW |  | Gas | RPP | 27*2 | 50 | 50 | 45 | 48 | 50 | 50
91 | Shahjahanulla 25 MW |  | Gas | SIPP, REB | 3*9.34 | 25 | 25 | 17 | 16 | 25 | 25
92 | Summit Bibiana- 2 |  | Gas | IPP | 1*222+1*119 | 341 | 341 | 0 | 0 | 0 | 0 |  | 341 | Under maint.
| Bibiyana-3 285MW |  | Gas | PDB | 285 MW | 0 | 0 | 100 | 50 | 0 | 0 |  |  | On test
93 | Sylhet (Desh) 10MW |  | Gas | RPP | 6*1.95 | 10 | 10 | 0 | 9 | 0 | 10
| Sylhet Area Total |  |  |  |  | 1594 | 1549 | 852 | 928 | 987 | 1032 | 0 | 361
94 | Bheramara GT-1,2,3 |  | HSD | PDB | 3*20 | 60 | 46 | 0 | 0 | 0 | 46
** | Bheramara (HVDC ) |  | 0 | Imported power | 2*500 | 1000 | 1000 | 519 | 675 | 518 | 673
| Khulna (KPCL-1 & 3) |  | HFO | IPP | 19*6.5 | 0 | 0 | 0 | 0 | 0 | 0 |  |  | Contract expired
95 | Khulna (KPCL-2) |  | HFO | QRPP | 7*17 | 115 | 115 | 0 | 32 | 115 | 115
96 | Faridpur Peaking |  | HFO | PDB | 8*6.89 | 54 | 54 | 0 | 37 | 0 | 40
97 | Khulna CCPP 225MW |  | HSD | NWPGCL | 1*150+1*75 | 230 | 230 | 0 | 0 | 0 | 0 |  |  | Reserve
98 | Gopalganj Peaking |  | HFO | PDB | 16*6.98 | 109 | 109 | 0 | 40 | 0 | 80
99 | Bheramara 360 MW |  | Gas | NWPGCL | 1*278+1*132 | 410 | 410 | 270 | 305 | 300 | 300 |  |  | STG under maint.
100 | Noapara (KZA) 40MW |  | HFO | QRPP | 5*8.5 | 40 | 40 | 8 | 40 | 40 | 40
0 | Khulna (Aggreeco) 55MW |  | HSD | QRPP | 71*0.85 | 0 | 0 | 0 | 0 | 0 | 0 |  |  | Contract Expired
101 | Bangla Trak Noapara |  | HSD | IPP | 70*1.4 | 100 | 100 | 0 | 0 | 100 | 100
102 | Labon Chora 105 MW |  | HFO | IPP | 6*18.445 | 105 | 105 | 90 | 105 | 105 | 105
| Khulna Area Total |  |  |  |  | 2223 | 2209 | 887 | 1234 | 1178 | 1499 | 0 | 0
103 | Summit Barisal 110 MW |  | HFO | IPP | 7*17.076 | 110 | 110 | 0 | 64 | 110 | 110
104 | Barisal GT: Unit-1, 2 |  | HSD | PDB | 2*20 | 40 | 30 | 0 | 0 | 0 | 30
105 | Bhola (Venture) 33MW |  | Gas | RPP | 1*34.50 | 33 | 33 | 16 | 25 | 20 | 26 |  | 7 | Engine problem
106 | Bhola CCPP 194MW |  | Gas | PDB | 2*63+1*68 | 194 | 194 | 66 | 132 | 194 | 194
107 | Bhola Aggreko 95MW |  | Gas | QRPP | 96*1.10 | 95 | 95 | 31 | 96 | 95 | 95
| Barisal Area Total |  |  |  |  | 472 | 462 | 113 | 317 | 419 | 455 | 0 | 7
108 | Baghabari GT 71MW |  | Gas | PDB | 1*71 | 71 | 71 | 0 | 0 | 0 | 0 | 71 |  | Gas shortage.
| Baghabari GT 100MW |  | Gas | PDB | 1*100 | 100 | 100 | 0 | 0 | 0 | 0 |  | 100 | Under maint.
109 | Baghabari Peaking 50MW |  | HFO | PDB | 6*8.9 | 52 | 52 | 0 | 42 | 0 | 50
110 | Bera Peaking |  | HFO | PDB | 9*8.29 | 71 | 71 | 0 | 0 | 0 | 42
111 | Amnura 50MW |  | HFO | QRPP | 7*7.79 | 50 | 50 | 0 | 50 | 50 | 50
112 | Katakhali (Northern) |  | HFO | QRPP | 6*8.9 | 50 | 50 | 0 | 25 | 50 | 50
113 | Katakhali Peaking |  | HFO | PDB | 6*8.7 | 50 | 50 | 0 | 0 | 0 | 35
114 | Sirajgonj Unit-1 225MW |  | Gas/HSD | NWPGCL | 1*150+1*75 | 210 | 210 | 0 | 0 | 0 | 0 |  |  | Gas shortage
115 | Sirajgonj Unit-2 225MW |  | Gas/HSD | NWPGCL | 1*150+1*75 | 220 | 220 | 200 | 177 | 220 | 220 |  |  | FGMO
116 | Sirajgonj Unit-3 225MW |  | Gas/HSD | NWPGCL | 1*141 | 141 | 141 | 0 | 0 | 0 | 0 |  |  | Gas shortage.
117 | Sirajgonj Unit-4 414 MW(Gas) |  | Gas | SNWPGCL | 1*282 | 282 | 282 | 0 | 0 | 0 | 0 |  |  | Gas shortage.
118 | Santahar Peaking |  | HFO | PDB | 6*8.7 | 50 | 50 | 0 | 39 | 0 | 40
119 | Bogra (GBB) |  | Gas | RPP | 6*4 | 22 | 22 | 18 | 22 | 22 | 22
120 | Bogra (EPL) |  | Gas | RPP | 5*3.3+5*2 | 20 | 10 | 5 | 5 | 5 | 5 |  | 5 | Engine problem
121 | Ullapara (Summit) |  | Gas | SIPP, REB | 4*2.90 | 11 | 11 | 0 | 11 | 11 | 11
122 | Rajlanka 52 MW |  | HFO | IPP | 6*8.92 | 52 | 52 | 8 | 43 | 52 | 52
123 | Chapainawabganj-100 MW |  | HFO | PDB | 12*8.924 | 104 | 104 | 0 | 51 | 90 | 102
| Rajshahi Area Total |  |  |  |  | 1556 | 1546 | 231 | 465 | 500 | 679 | 71 | 105
124 | Barapukuria Unit-1 |  | Coal | PDB | 1*125 | 125 | 85 | 0 | 0 | 0 | 0 |  | 85 | Under maint.
| Barapukuria Unit-2 |  | Coal | PDB | 1*125 | 125 | 85 | 0 | 0 | 0 | 0 | 85 |  | Coal shortage
125 | Barapukuria Unit-3 |  | Coal | PDB | 1*275 | 274 | 274 | 149 | 149 | 150 | 150 | 124
126 | Rangpur GT |  | HSD | PDB | 1*20 | 20 | 20 | 0 | 17 | 0 | 18
127 | Saidpur GT |  | HSD | PDB | 1*20 | 20 | 20 | 0 | 0 | 0 | 18
| Rangpur Area Total |  |  |  |  | 564 | 484 | 149 | 166 | 150 | 186 | 209 | 85
| Total |  |  |  |  | 17685 | 17142 | 6421.35 | 8280 | 10469 | 12072 | 1232 | 1713
| Usable load at Substation end after deducting Auxiliary use & Transmission loss | [6 empty] | 6011.0971 | 7751 | 9800.1472 | 11300.7333
A. |  | 2018-12-23 | (Yesterday) |  |  |  |  | Sunday
1 | Highest Generation : |  |  | 8280 | MW at | 19:00 | hrs | 11 Evening Peak Hour : | [5 empty] | 19:00 | hrs.
2 | Minimum Generation : |  |  | 4810 | MW at | 5:00 | hrs | 12 Max. Demand (Generation end) at evening peak hour : | [5 empty] | 8280 | MW
3 | Day peak Generation : |  |  | 6421.35 | MW at | 12:00 | hrs | 13 Max. Demand (Substation end) at evening peak hour : | [5 empty] | 7751 | MW
4 | Evening peak Generation : |  |  | 8280 | MW at | 19:00 | hrs | 14 Load Shed (Substation end) at evening peak hour : | [5 empty] | 0 | MW
5 | Total Energy Generation : |  | 154.0615 | MKWHr | By Solar | 0.15242 | MKWHr | 15. Area wise Demand (S/S end), Supply (S/S end) & | [5 empty] | 16 Hourly Load Shed during
| By Gas: | 121.1053 | MKWHr |  | By Oil: | 14.0717 | MKWHr | Load Shed (S/S end) at Evening peak hour in MW : | [5 empty] | Evening Peak hours :
| By Coal: | 3.6615 | MKWHr |  | By Hydro: | 0.7336 | MKWHr | Area | Demand | Supply |  | Loadshed |  | Time |  | Loadshed
6 | Generation Shortfall : |  | For Fuel Limitation = |  |  | 1232 | MW | Dhaka | 2842 | 2842 |  | 0
|  |  | For Plants S/D or M/C prob = |  |  | 1713 | MW | Chittagong | 814 | 814 |  | 0 |  | 18:00 |  | 0
|  |  | Total = |  |  | 2945 | MW | Khulna | 967 | 967 |  | 0 |  | 18:30 |  | 0
7 | Total Gas Supplied : |  |  | 1078.22 | MMCFD |  |  | Rajshahi | 826 | 826 |  | 0 |  | 19:00 |  | 0
8 | Fuel Cost : | i) Gas : | Taka | 90428599.748 | ii) Oil : | Taka | 87567462.65 | Comilla | 678 | 678 |  | 0 |  | 19:30 |  | 0
|  | iii) Coal : | Taka | 14133390 | Total | Taka | 192129452.398 | Mymensingh | 579 | 579 |  | 0 |  | 20:00 |  | 0
9 | Export Through E-W Interconnectors : |  |  |  | i) Energy | 6.3495 | MKWHr. | Sylhet | 312 | 312 |  | 0 |  | 21:00 |  | 0
| ii) During Peak Demand : |  |  | -600 | MW at | 19:00 | hrs | Barisal | 198 | 198 |  | 0 |  | 22:00 |  | 0
| iii) Maximum : |  |  | -640 | MW at | 20:00 | hrs | Rangpur | 535 | 535 |  | 0 |  | 23:00 |  | 0
10 | Maximum Temperature in Dhaka was |  |  |  | 24.9° C |  |  | Total | 7751 | 7751 |  | 0
B. |  | 2018-12-24 | (Today) |  |  |  | Monday |  |  | Probable max. temperature in Dhaka |  |  | 24.9° C
Forecast
1 | Maximum Demand* Evening (Generation end) |  |  |  | 8500 | MW |  | 6 Total Load Shed forecast (Substation end) : |  |  |  |  | 0 | MW
2 | Maximum Generation (Generation end) |  |  |  | 12072 | MW |  | 7 Area wise Load Shed forecast (Substation end) :
3 | Maximum Demand* Day (Generation end) |  |  |  | 6500 | MW
4 | Reserve(Generation end) |  |  |  | 3572 | MW |  | Dhaka | Chittagong | Khulna | Rajshahi | Comilla | Mymensingh | Sylhet | Barisal | Rangpur
5 | Total Energy Generation |  |  |  | 158.1549 | MKWHr |  | MW | MW | MW | MW | MW | MW | MW | MW | MW
6 | Actual Minimum Generation up to 8:00 hrs. |  |  |  | 4699 | MW at | 5:00 | 0 | 0 | 0 | 0 | 0 | 0 | 0 | 0 | 0
* Import Through HVDC C/B Interconnector : |  |  |  |  | i) Energy | 12.152 | MKWHr. | ii) HVDC Flow at Peak Time |  | 675 | MW at | 19:00 | hrs.
* Import Through Comilla C/B Interconnector : |  |  |  |  | i) Energy | 2.185 | MKWHr. | iii) Maximum HVDC Flow : |  | 682 | MW at | 23:00 | hrs.
*Cost for HVDC, Tripura & Solar energy is not usually included in the total fuel cost.
Water Level of Kaptai Lake at 06:00 hr (ft): |  |  |  |  | (a) Yesterday : | 98.87 |  | (b) Today: | 98.84 |  | (c) Rule Curve: |  | 103.8
.
|  |  |  | Sub Divisional Engineer | [6 empty] | Executive Engineer
|  |  |  | Network Operation Division | [6 empty] | Network Operation Division

## YesterdayGen
2018-12-23
Plant Name | Ghorasal ST: Unit-1,2 | Ghorasal GT: Unit-3 | Ghorasal GT: Unit-4 | Ghorasal ST: Unit-5 | Ghorasal ST: Unit-7 | Ghorashal (Regent) | Ghorashal 78MW (MAX) | Haripur 412 MW CCPP | Haripur Power CCPP 360MW | Haripur NEPC 110MW | Haripur GT: Unit-1, 2 | Meghnaghat CCPP 450MW | Meghnaghat CCPP(Summit) | Meghnaghat (IEL) | Madanganj 102MW | Madanganj-55 MW | Siddhirganj CCPP-335 MW | Siddhirgonj ST 210MW | Siddhirgonj GT Unit-1& 2 | Siddhirganj (Desh) | Siddhirganj (Dutch Bangla) | Gagnagar (Orion) | Kodda 149MW | Keraniganj (Powerpac) 100MW | Bosila 108MW | Pagla (DPA ) | Katpotti 51 MW | Banco Energy 54MW | Northern 55 MW | Southern 55MW | Narshingdi (Doreen) | Summit Ashulia | Summit Madhabdi | Summit Maona | Summit Rupganj | Gazipur (RPCL) | Tongi GT | Kaptai Unit-1, 2 & 3 | Kaptai Unit-4 & 5 | Chattogram ST-1 (Raozan) | Chittgong ST-2 (Raozan) | Raozan 25 MW (RPCL) | Sikalbaha 225MW (Gas) | Sikalbaha 225MW (Oil) | Sikalbaha GT 150MW (Gas) | Sikalbaha GT 150MW (Oil) | Sikalbaha ST 60MW | Sikalbaha (Energis) | Hathazari peaking | Dohazari Peaking | Juldah (Acorn) | Chattogram ECPV 108 MW | Patenga 50MW | Barabkunda (Regent) | Malancha, Ctg. EPZ (United) | Ashuganj ST: Unit- 3 | Ashuganj ST: Unit- 4 | Ashuganj ST: Unit- 5 | Ashuganj CCPP(North) | Ashuganj CCPP(South) | Ashuganj CCPP 225 MW | Ashuganj 195MW Modular | Chandpur CCPP | Ashuganj Engines TSK | Ashuganj (Precision) 55MW | Ashuganj (United) 53MW | Ashuganj (Midland) 51MW | B.Baria (Aggreko) 85MW | Daudkandi Peaking 52MW | Lakdhanvi 52 MW | Feni (Doreen) 22MW | Feni, Mohipal (Doreen) | Jangalia (Summit) 33MW | Summit Cumilla 25MW | Tripura | Mymensingh RPCL 210MW | Jamalpur 95MW | Tangail (Doreen) 22MW | Sarishabari (Solar) | Fenchugonj CCPP-1 | Fenchugonj CCPP-2 | Fenchugonj (Barakatullah) 51MW | Fenchuganj (EPL) 44MW | Kushiara 163 MW CCPP GT | Shajibazar 330 MW | Shahjibazar GT: Unit- 8, 9 | Shahjibazar 86MW | Shahjibazar (EPL) 50MW | Sylhet GT 150 MW | Sylhet GT 20 MW | Sylhet (EPL) 50MW | Sylhet (Desh) 10MW | Summit Bibiana- 2 | Shahjahanulla 25 MW | Hobiganj 11MW | Daudkandi bangla trak | Summit Gazipur -2 | APR Energy , Keranigonj | Bramhangoan 100 MW (Aggreko) | United Mymensingh PPL | Aggreko Aurahati 100MW | Summit Gazipur-1 150MW | Teknaf Solartech 20MW | Juldah 100 MW Unit-3 | Chandpur Desh 200MW | Midland 150MW | Bibiyana-3 285MW | EasternBlank | Bheramara (HVDC ) | Bheramara GT-1,2,3 | Bheramara 360 MW | Khulna (KPCL-1 & 3) | Khulna (KPCL-2) | Khulna CCPP 225MW | Khulna 60MW | Khulna (Aggreeco) 55MW | Faridpur Peaking | Gopalganj Peaking | Noapara (KZA) 40MW | Bhola CCPP 194MW | Bhola (Venture) 33MW | Summit Barisal 110 MW | Barisal GT: Unit-1, 2 | Baghabari GT 100MW | Baghabari GT 71MW | Baghabari Peaking 50MW | Bera Peaking | Chapainawabganj-100 MW | Amnura 50MW | Katakhali (Northern) | Katakhali Peaking | Rajlanka 52 MW | Santahar Peaking | Bogra (GBB) | Bogra (EPL) | Ullapara (Summit) | Barapukuria Unit-1 | Barapukuria Unit-2 | Barapukuria Unit-3 | Rangpur GT | Saidpur GT | Sirajgonj Unit-1 225MW (Gas) | Sirajgonj Unit-1 225MW (Oil) | Sirajgonj Unit-2 225MW (Gas) | Sirajgonj Unit-2 225MW (Oil) | Bhola Aggreko 95MW | Bangla Trak Noapara | Sirajgonj Unit-3 225 MW(Gas) | Sirajgonj Unit-3 225 MW(Oil) | Sirajgonj Unit-4 414 MW(Gas) | Labon Chora 105 MW | WesternBlank | Eastern Grid Total | Western Grid Total | Total (MW) | Gas (Public) | HVDC | Gas (Private) | Oil (Private) | Coal | Hydro | Oil (Public) | Tripura | Solar | Shortage | Water Level
1:00 | 38 | 0 | 260 | 0 | 300 | 12 | 0 | 348 | 310 | 0 | 0 | 370 | 0 | 0 | 0 | 0 | 150 | 0 | 130 | 0 | 0 | 0 | 0 | 0 | 0 | 0 | 0 | 0 | 0 | 0 | 22 | 25 | 33 | 33 | 25 | 0 | 0 | 33 | 0 | 0 | 120 | 0 | 0 | 0 | 130 | 0 | 0 | 24 | 0 | 0 | 0 | 0 | 0 | 23 | 31 | 0 | 80 | 80 | 240 | 305 | 184 | 8 | 100 | 40 | 7 | 5 | 7 | 6 | 0 | 0 | 22 | 11 | 0 | 15 | 72 | 158 | 0 | 0 | 0 | 57 | 63 | 5 | 5 | 100 | 229 | 53 | 5 | 5 | 79 | 0 | 7 | 0 | 0 | 5 | 11 | 0 | 0 | 0 | 0 | 7 | 0 | 0 | 0 | 20 | 17 | 0 | 0 |  | 272 | 0 | 230 | 0 | 0 | 0 | 0 | 0 | 0 | 0 | 0 | 142 | 17 | 0 | 0 | 0 | 0 | 0 | 0 | 0 | 0 | 0 | 0 | 0 | 0 | 3 | 5 | 5 | 0 | 0 | 149 | 0 | 0 | 0 | 0 | 170 | 0 | 12 | 0 | 0 | 0 | 0 | 0 |  | 4425 | 1005 | 5430 | 3916 | 272 | 920 | 68 | 149 | 33 | 0 | 72 | 0 | 0 | 98.87
2:00 | 38 | 0 | 260 | 0 | 270 | 12 | 0 | 350 | 310 | 0 | 0 | 340 | 0 | 0 | 0 | 0 | 120 | 0 | 80 | 0 | 0 | 0 | 0 | 0 | 0 | 0 | 0 | 0 | 0 | 0 | 22 | 25 | 33 | 33 | 25 | 0 | 0 | 33 | 0 | 0 | 120 | 0 | 0 | 0 | 130 | 0 | 0 | 0 | 0 | 0 | 0 | 0 | 0 | 22 | 39 | 0 | 80 | 80 | 220 | 327 | 199 | 8 | 100 | 5 | 7 | 5 | 7 | 6 | 0 | 0 | 22 | 11 | 0 | 15 | 70 | 121 | 0 | 0 | 0 | 25 | 40 | 5 | 5 | 100 | 226 | 52 | 5 | 5 | 77 | 0 | 7 | 0 | 0 | 5 | 11 | 0 | 0 | 0 | 0 | 7 | 0 | 0 | 0 | 0 | 0 | 0 | 0 |  | 336 | 0 | 200 | 0 | 0 | 0 | 0 | 0 | 0 | 0 | 0 | 144 | 17 | 0 | 0 | 0 | 0 | 0 | 0 | 0 | 0 | 0 | 0 | 0 | 0 | 3 | 5 | 5 | 0 | 0 | 149 | 0 | 0 | 0 | 0 | 149 | 0 | 12 | 0 | 0 | 0 | 0 | 0 |  | 4115 | 1020 | 5135 | 3642 | 336 | 898 | 7 | 149 | 33 | 0 | 70 | 0 | 0 | 98.87
3:00 | 38 | 0 | 260 | 0 | 240 | 12 | 0 | 350 | 282 | 0 | 0 | 290 | 0 | 0 | 0 | 0 | 120 | 0 | 79 | 0 | 0 | 0 | 0 | 0 | 0 | 0 | 0 | 0 | 0 | 0 | 22 | 25 | 33 | 33 | 25 | 0 | 0 | 33 | 0 | 0 | 120 | 0 | 0 | 0 | 130 | 0 | 0 | 0 | 0 | 0 | 0 | 0 | 0 | 22 | 40 | 0 | 80 | 80 | 200 | 305 | 185 | 8 | 100 | 5 | 7 | 5 | 7 | 6 | 0 | 0 | 22 | 11 | 0 | 15 | 70 | 119 | 0 | 0 | 0 | 25 | 40 | 5 | 5 | 100 | 227 | 52 | 5 | 5 | 78 | 0 | 7 | 0 | 0 | 5 | 8 | 0 | 0 | 0 | 0 | 7 | 0 | 0 | 0 | 0 | 0 | 0 | 0 |  | 337 | 0 | 200 | 0 | 0 | 0 | 0 | 0 | 0 | 0 | 0 | 128 | 16 | 0 | 0 | 0 | 0 | 0 | 0 | 0 | 0 | 0 | 0 | 0 | 0 | 3 | 5 | 5 | 0 | 0 | 149 | 0 | 0 | 0 | 0 | 151 | 0 | 12 | 0 | 0 | 0 | 0 | 0 |  | 3948 | 1006 | 4954 | 3538 | 337 | 820 | 7 | 149 | 33 | 0 | 70 | 0 | 0 | 98.87
4:00 | 38 | 0 | 260 | 0 | 200 | 12 | 0 | 360 | 260 | 0 | 0 | 290 | 0 | 0 | 0 | 0 | 120 | 0 | 80 | 0 | 0 | 0 | 0 | 0 | 0 | 0 | 0 | 0 | 0 | 0 | 22 | 25 | 33 | 33 | 25 | 0 | 0 | 33 | 0 | 0 | 120 | 0 | 0 | 0 | 130 | 0 | 0 | 0 | 0 | 0 | 0 | 0 | 0 | 22 | 39 | 0 | 80 | 80 | 180 | 320 | 191 | 8 | 100 | 5 | 7 | 5 | 7 | 6 | 0 | 0 | 22 | 11 | 0 | 15 | 68 | 123 | 0 | 0 | 0 | 25 | 40 | 5 | 5 | 100 | 225 | 53 | 5 | 5 | 78 | 0 | 7 | 0 | 0 | 5 | 8 | 0 | 0 | 0 | 0 | 7 | 0 | 0 | 0 | 0 | 0 | 0 | 0 |  | 336 | 0 | 170 | 0 | 0 | 0 | 0 | 0 | 0 | 0 | 0 | 145 | 16 | 0 | 0 | 0 | 0 | 0 | 0 | 0 | 0 | 0 | 0 | 0 | 0 | 3 | 5 | 5 | 0 | 0 | 149 | 0 | 0 | 0 | 0 | 156 | 0 | 12 | 0 | 0 | 0 | 0 | 0 |  | 3898 | 997 | 4895 | 3505 | 336 | 797 | 7 | 149 | 33 | 0 | 68 | 0 | 0 | 98.87
5:00 | 38 | 0 | 261 | 0 | 200 | 12 | 0 | 320 | 260 | 0 | 0 | 290 | 0 | 0 | 0 | 0 | 120 | 0 | 80 | 0 | 0 | 0 | 0 | 0 | 0 | 0 | 0 | 0 | 0 | 0 | 22 | 25 | 33 | 33 | 25 | 0 | 0 | 33 | 0 | 0 | 120 | 0 | 0 | 0 | 135 | 0 | 0 | 0 | 0 | 0 | 0 | 0 | 0 | 23 | 36 | 0 | 80 | 80 | 150 | 305 | 184 | 8 | 100 | 5 | 7 | 5 | 7 | 6 | 0 | 0 | 22 | 11 | 0 | 15 | 70 | 123 | 0 | 0 | 0 | 25 | 40 | 5 | 5 | 100 | 235 | 49 | 5 | 5 | 78 | 0 | 7 | 0 | 0 | 5 | 8 | 0 | 0 | 0 | 0 | 7 | 0 | 0 | 0 | 0 | 0 | 0 | 0 |  | 336 | 0 | 170 | 0 | 0 | 0 | 0 | 0 | 0 | 0 | 0 | 145 | 16 | 0 | 0 | 0 | 0 | 0 | 0 | 0 | 0 | 0 | 0 | 0 | 0 | 3 | 5 | 5 | 0 | 0 | 149 | 0 | 0 | 0 | 0 | 151 | 0 | 12 | 0 | 0 | 0 | 0 | 0 |  | 3818 | 992 | 4810 | 3421 | 336 | 794 | 7 | 149 | 33 | 0 | 70 | 0 | 0 | 98.87
6:00 | 38 | 0 | 260 | 0 | 200 | 12 | 0 | 320 | 300 | 0 | 0 | 290 | 0 | 0 | 0 | 0 | 120 | 0 | 80 | 0 | 0 | 0 | 0 | 0 | 0 | 0 | 0 | 0 | 0 | 0 | 22 | 25 | 33 | 33 | 25 | 0 | 0 | 33 | 0 | 0 | 120 | 0 | 0 | 0 | 150 | 0 | 0 | 0 | 0 | 0 | 0 | 0 | 0 | 22 | 39 | 0 | 80 | 80 | 150 | 356 | 216 | 8 | 100 | 5 | 7 | 5 | 7 | 6 | 0 | 0 | 22 | 11 | 0 | 15 | 70 | 122 | 0 | 0 | 0 | 25 | 40 | 5 | 5 | 100 | 237 | 68 | 5 | 5 | 77 | 0 | 7 | 0 | 0 | 5 | 8 | 0 | 0 | 0 | 0 | 7 | 0 | 0 | 0 | 0 | 0 | 0 | 0 |  | 336 | 0 | 200 | 0 | 0 | 0 | 0 | 0 | 0 | 0 | 0 | 143 | 17 | 0 | 0 | 0 | 0 | 0 | 0 | 0 | 0 | 0 | 0 | 0 | 0 | 3 | 5 | 5 | 0 | 0 | 149 | 0 | 0 | 0 | 0 | 168 | 0 | 12 | 0 | 0 | 0 | 0 | 0 |  | 3976 | 1038 | 5014 | 3581 | 336 | 838 | 7 | 149 | 33 | 0 | 70 | 0 | 0 | 98.87
7:00 | 38 | 0 | 265 | 0 | 200 | 12 | 0 | 320 | 300 | 0 | 0 | 380 | 0 | 0 | 0 | 0 | 120 | 0 | 80 | 0 | 0 | 0 | 0 | 0 | 0 | 0 | 0 | 0 | 0 | 0 | 22 | 25 | 33 | 33 | 25 | 0 | 0 | 30 | 0 | 0 | 120 | 0 | 0 | 0 | 145 | 0 | 0 | 0 | 0 | 0 | 0 | 0 | 0 | 22 | 39 | 0 | 80 | 80 | 150 | 342 | 205 | 8 | 100 | 5 | 7 | 5 | 7 | 5 | 0 | 0 | 22 | 11 | 0 | 16 | 72 | 123 | 0 | 0 | 0 | 57 | 63 | 5 | 5 | 100 | 235 | 69 | 5 | 5 | 98 | 0 | 5 | 0 | 0 | 5 | 8 | 0 | 0 | 0 | 0 | 7 | 0 | 0 | 2.2 | 0 | 0 | 0 | 0 |  | 335 | 0 | 250 | 0 | 0 | 0 | 0 | 0 | 0 | 0 | 0 | 145 | 17 | 0 | 0 | 0 | 0 | 0 | 0 | 0 | 0 | 0 | 0 | 0 | 0 | 3 | 5 | 5 | 0 | 0 | 149 | 0 | 0 | 0 | 0 | 200 | 0 | 12 | 0 | 0 | 0 | 0 | 0 |  | 4116.2 | 1121 | 5237.2 | 3717 | 335 | 925 | 7 | 149 | 30 | 0 | 72 | 2.2 | 0 | 98.87
8:00 | 38 | 0 | 266 | 0 | 220 | 12 | 0 | 372 | 300 | 0 | 0 | 380 | 0 | 0 | 0 | 0 | 150 | 0 | 130 | 0 | 0 | 0 | 0 | 0 | 0 | 0 | 0 | 0 | 0 | 0 | 22 | 25 | 33 | 33 | 25 | 2 | 0 | 30 | 0 | 0 | 120 | 0 | 0 | 0 | 150 | 0 | 0 | 1 | 0 | 0 | 0 | 0 | 0 | 22 | 8 | 0 | 80 | 80 | 200 | 370 | 214 | 8 | 100 | 33 | 7 | 5 | 7 | 5 | 0 | 0 | 22 | 11 | 0 | 18 | 82 | 158 | 0 | 20 | 0.5 | 57 | 63 | 5 | 5 | 100 | 235 | 68 | 20 | 5 | 96 | 0 | 20 | 0 | 0 | 16 | 8 | 0 | 0 | 0 | 0 | 7 | 0 | 0 | 9.6 | 10 | 2 | 0 | 0 |  | 529 | 0 | 250 | 0 | 0 | 0 | 0 | 0 | 0 | 0 | 40 | 102 | 17 | 0 | 0 | 0 | 0 | 0 | 0 | 0 | 0 | 0 | 0 | 0 | 0 | 22 | 5 | 5 | 0 | 0 | 149 | 0 | 0 | 0 | 0 | 201 | 0 | 32 | 0 | 0 | 0 | 0 | 53 |  | 4486.1 | 1405 | 5891.1 | 4013 | 529 | 963 | 115 | 149 | 30 | 0 | 82 | 10.1 | 0 | 98.87
9:00 | 38 | 0 | 266 | 0 | 240 | 12 | 0 | 358 | 335 | 0 | 0 | 400 | 0 | 0 | 0 | 0 | 150 | 0 | 125 | 0 | 0 | 0 | 0 | 0 | 24 | 0 | 0 | 18 | 18 | 0 | 22 | 25 | 33 | 33 | 25 | 31 | 0 | 30 | 0 | 0 | 120 | 8 | 0 | 0 | 130 | 0 | 0 | 20 | 0 | 0 | 0 | 0 | 3 | 22 | 4 | 0 | 80 | 80 | 200 | 312 | 184 | 8 | 100 | 40 | 7 | 5 | 14 | 20 | 0 | 0 | 22 | 11 | 8 | 18 | 84 | 158 | 0 | 20 | 1.1 | 57 | 63 | 41 | 21 | 100 | 222 | 63 | 20 | 48 | 97 | 0 | 48 | 0 | 0 | 16 | 8 | 0 | 0 | 0 | 0 | 7 | 0 | 41 | 15.23 | 30 | 25 | 0 | 0 |  | 530 | 0 | 316 | 0 | 0 | 0 | 0 | 0 | 0 | 0 | 40 | 70 | 17 | 0 | 0 | 0 | 0 | 0 | 0 | 0 | 0 | 0 | 0 | 8 | 0 | 22 | 5 | 8 | 0 | 0 | 149 | 0 | 0 | 0 | 0 | 189 | 0 | 32 | 0 | 0 | 0 | 0 | 90 |  | 4784.33 | 1476 | 6260.33 | 3929 | 530 | 1159 | 363 | 149 | 30 | 0 | 84 | 16.33 | 0 | 98.87
10:00 | 38 | 0 | 215 | 0 | 220 | 12 | 0 | 355 | 336 | 0 | 0 | 370 | 0 | 0 | 0 | 0 | 120 | 0 | 130 | 0 | 0 | 0 | 0 | 0 | 24 | 0 | 11 | 18 | 18 | 0 | 22 | 25 | 33 | 33 | 25 | 43 | 0 | 32 | 0 | 0 | 100 | 25 | 0 | 0 | 120 | 0 | 0 | 25 | 0 | 0 | 0 | 0 | 6 | 22 | 4 | 0 | 80 | 80 | 200 | 305 | 187 | 8 | 100 | 40 | 7 | 5 | 51 | 20 | 0 | 0 | 22 | 11 | 8 | 18 | 86 | 156 | 14 | 0 | 1.7 | 57 | 63 | 24 | 21 | 100 | 227 | 65 | 20 | 48 | 99 | 0 | 45 | 0 | 0 | 16 | 8 | 0 | 0 | 0 | 0 | 7 | 0 | 86 | 18.6 | 60 | 42 | 0 | 0 |  | 529 | 0 | 270 | 0 | 0 | 0 | 0 | 0 | 0 | 0 | 40 | 71 | 17 | 0 | 0 | 0 | 0 | 0 | 0 | 0 | 0 | 0 | 0 | 8 | 0 | 18 | 5 | 8 | 0 | 0 | 149 | 0 | 0 | 0 | 0 | 183 | 0 | 32 | 0 | 0 | 0 | 0 | 90 |  | 4788.3 | 1420 | 6208.3 | 3732 | 529 | 1143 | 517 | 149 | 32 | 0 | 86 | 20.3 | 0 | 0
11:00 | 38 | 0 | 215 | 0 | 220 | 12 | 0 | 377 | 336 | 0 | 0 | 370 | 0 | 0 | 0 | 0 | 120 | 0 | 130 | 0 | 0 | 0 | 0 | 0 | 24 | 0 | 12 | 18 | 18 | 0 | 22 | 25 | 33 | 33 | 25 | 35 | 0 | 32 | 0 | 0 | 100 | 25 | 0 | 0 | 120 | 0 | 0 | 40 | 0 | 0 | 0 | 0 | 31 | 22 | 4 | 0 | 80 | 80 | 150 | 320 | 190 | 8 | 100 | 40 | 7 | 5 | 51 | 20 | 0 | 0 | 22 | 11 | 8 | 18 | 90 | 155 | 14 | 0 | 1.9 | 57 | 51 | 22 | 21 | 100 | 227 | 64 | 20 | 48 | 77 | 0 | 45 | 0 | 0 | 17 | 11 | 0 | 0 | 0 | 0 | 7 | 0 | 89 | 20.41 | 90 | 70 | 0 | 100 |  | 529 | 0 | 270 | 0 | 0 | 0 | 0 | 0 | 0 | 0 | 40 | 71 | 15 | 0 | 0 | 0 | 0 | 0 | 0 | 0 | 0 | 0 | 0 | 8 | 0 | 18 | 5 | 8 | 0 | 0 | 149 | 0 | 0 | 0 | 0 | 182 | 0 | 32 | 0 | 0 | 0 | 0 | 90 |  | 4944.31 | 1417 | 6361.31 | 3789 | 529 | 1139 | 611 | 149 | 32 | 0 | 90 | 22.31 | 0 | 0
12:00 | 38 | 0 | 226 | 0 | 220 | 12 | 0 | 380 | 362 | 0 | 0 | 400 | 0 | 0 | 0 | 0 | 120 | 0 | 200 | 0 | 0 | 0 | 0 | 0 | 24 | 0 | 12 | 18 | 18 | 0 | 22 | 25 | 33 | 33 | 25 | 40 | 0 | 32 | 0 | 0 | 100 | 25 | 0 | 0 | 120 | 0 | 0 | 40 | 0 | 0 | 0 | 0 | 50 | 22 | 2 | 0 | 80 | 80 | 150 | 305 | 230 | 8 | 0 | 40 | 7 | 5 | 51 | 20 | 0 | 0 | 22 | 11 | 25 | 18 | 90 | 153 | 14 | 20 | 2 | 57 | 51 | 22 | 21 | 100 | 235 | 51 | 20 | 48 | 77 | 0 | 45 | 0 | 0 | 17 | 8 | 0 | 0 | 0 | 0 | 7 | 0 | 72 | 20.35 | 90 | 70 | 0 | 100 |  | 519 | 0 | 270 | 0 | 0 | 0 | 0 | 0 | 0 | 0 | 8 | 66 | 16 | 0 | 0 | 0 | 0 | 0 | 0 | 0 | 0 | 0 | 0 | 8 | 0 | 18 | 5 | 0 | 0 | 0 | 149 | 0 | 0 | 0 | 0 | 200 | 0 | 31 | 0 | 0 | 0 | 0 | 90 |  | 5041.35 | 1380 | 6421.35 | 3830 | 519 | 1193 | 586 | 149 | 32 | 0 | 90 | 22.35 | 0 | 99.97
13:00 | 38 | 0 | 223 | 0 | 240 | 12 | 0 | 375 | 323 | 0 | 0 | 430 | 0 | 0 | 0 | 12 | 208 | 0 | 200 | 0 | 0 | 0 | 0 | 0 | 24 | 0 | 12 | 18 | 18 | 0 | 22 | 25 | 31 | 33 | 25 | 43 | 0 | 32 | 0 | 0 | 100 | 25 | 0 | 0 | 120 | 0 | 0 | 40 | 0 | 0 | 0 | 0 | 50 | 22 | 6 | 0 | 80 | 80 | 150 | 309 | 187 | 8 | 0 | 40 | 7 | 5 | 51 | 50 | 0 | 0 | 22 | 11 | 25 | 18 | 92 | 151 | 14 | 20 | 1 | 57 | 51 | 22 | 21 | 100 | 224 | 64 | 20 | 48 | 78 | 0 | 44 | 0 | 0 | 16 | 8 | 0 | 0 | 0 | 0 | 7 | 0 | 70 | 19 | 100 | 70 | 0 | 150 |  | 519 | 0 | 300 | 0 | 0 | 0 | 0 | 0 | 0 | 0 | 8 | 99 | 16 | 16 | 0 | 0 | 0 | 0 | 0 | 0 | 0 | 0 | 0 | 8 | 0 | 18 | 3 | 0 | 0 | 0 | 149 | 0 | 0 | 0 | 0 | 203 | 0 | 31 | 0 | 0 | 0 | 0 | 90 |  | 5197 | 1460 | 6657 | 4005 | 519 | 1215 | 625 | 149 | 32 | 0 | 92 | 20 | 0 | 99.97
14:00 | 38 | 0 | 200 | 0 | 210 | 12 | 0 | 338 | 280 | 0 | 0 | 340 | 0 | 0 | 0 | 15 | 120 | 0 | 140 | 0 | 0 | 0 | 0 | 0 | 24 | 0 | 12 | 18 | 18 | 0 | 22 | 25 | 32 | 33 | 25 | 43 | 0 | 32 | 0 | 0 | 100 | 25 | 0 | 0 | 120 | 0 | 0 | 40 | 0 | 0 | 0 | 0 | 50 | 22 | 4 | 0 | 80 | 80 | 170 | 305 | 183 | 8 | 0 | 40 | 7 | 5 | 51 | 50 | 0 | 0 | 22 | 11 | 25 | 18 | 100 | 152 | 14 | 20 | 1.5 | 57 | 51 | 22 | 21 | 100 | 233 | 64 | 20 | 48 | 77 | 0 | 43 | 0 | 0 | 16 | 8 | 0 | 0 | 0 | 0 | 7 | 0 | 72 | 16.8 | 100 | 70 | 0 | 155 |  | 519 | 0 | 200 | 0 | 0 | 0 | 0 | 0 | 0 | 0 | 8 | 134 | 17 | 16 | 0 | 0 | 0 | 0 | 0 | 0 | 0 | 0 | 0 | 8 | 0 | 18 | 3 | 5 | 0 | 0 | 149 | 0 | 0 | 0 | 0 | 179 | 0 | 31 | 0 | 0 | 0 | 0 | 90 |  | 4861.3 | 1377 | 6238.3 | 3710 | 519 | 1080 | 630 | 149 | 32 | 0 | 100 | 18.3 | 0 | 99.01
15:00 | 38 | 0 | 195 | 0 | 250 | 12 | 0 | 350 | 290 | 0 | 0 | 310 | 0 | 0 | 0 | 15 | 120 | 0 | 102 | 0 | 0 | 0 | 0 | 0 | 24 | 0 | 12 | 18 | 18 | 0 | 19 | 25 | 32 | 33 | 25 | 43 | 0 | 30 | 0 | 0 | 100 | 25 | 0 | 0 | 120 | 0 | 0 | 40 | 0 | 0 | 0 | 0 | 50 | 22 | 2 | 0 | 80 | 80 | 240 | 309 | 184 | 8 | 0 | 40 | 7 | 5 | 51 | 50 | 0 | 0 | 22 | 11 | 25 | 19 | 100 | 151 | 14 | 20 | 1 | 57 | 63 | 22 | 21 | 100 | 228 | 54 | 20 | 48 | 77 | 0 | 43 | 0 | 0 | 17 | 8 | 0 | 0 | 0 | 0 | 7 | 0 | 54 | 13 | 82 | 70 | 0 | 229 |  | 529 | 0 | 200 | 0 | 0 | 0 | 0 | 0 | 0 | 0 | 8 | 134 | 17 | 16 | 0 | 0 | 0 | 0 | 0 | 0 | 0 | 0 | 0 | 8 | 0 | 22 | 5 | 5 | 0 | 0 | 149 | 0 | 0 | 0 | 0 | 187 | 0 | 31 | 0 | 0 | 0 | 0 | 90 |  | 4950 | 1401 | 6351 | 3871 | 529 | 1064 | 594 | 149 | 30 | 0 | 100 | 14 | 0 | 99
16:00 | 38 | 0 | 175 | 0 | 200 | 12 | 0 | 350 | 250 | 0 | 0 | 300 | 0 | 0 | 0 | 15 | 120 | 0 | 102 | 0 | 0 | 0 | 0 | 0 | 24 | 0 | 12 | 18 | 18 | 0 | 22 | 25 | 32 | 33 | 25 | 42 | 0 | 30 | 0 | 0 | 100 | 25 | 0 | 0 | 120 | 0 | 0 | 40 | 0 | 0 | 0 | 0 | 50 | 22 | 2 | 0 | 80 | 80 | 250 | 320 | 182 | 8 | 0 | 10 | 7 | 5 | 51 | 50 | 0 | 0 | 19 | 11 | 25 | 15 | 98 | 151 | 14 | 20 | 0.3 | 57 | 62 | 22 | 21 | 100 | 239 | 65 | 20 | 48 | 76 | 0 | 43 | 0 | 0 | 16 | 8 | 0 | 0 | 0 | 0 | 7 | 0 | 31 | 7 | 82 | 70 | 0 | 229 |  | 529 | 0 | 170 | 0 | 0 | 0 | 0 | 0 | 0 | 0 | 8 | 134 | 15 | 16 | 0 | 0 | 0 | 0 | 0 | 0 | 0 | 0 | 0 | 8 | 0 | 22 | 5 | 5 | 0 | 0 | 149 | 0 | 0 | 0 | 0 | 185 | 0 | 31 | 0 | 0 | 0 | 0 | 35 |  | 4801.3 | 1312 | 6113.3 | 3773 | 529 | 1012 | 515 | 149 | 30 | 0 | 98 | 7.3 | 0 | 99
17:00 | 38 | 0 | 175 | 0 | 200 | 68 | 0 | 350 | 222 | 0 | 0 | 330 | 0 | 0 | 0 | 15 | 120 | 0 | 62 | 0 | 0 | 7 | 0 | 0 | 32 | 0 | 12 | 36 | 30 | 17 | 20 | 25 | 32 | 33 | 25 | 42 | 0 | 30 | 0 | 0 | 100 | 25 | 0 | 0 | 120 | 0 | 0 | 40 | 0 | 31 | 55 | 50 | 50 | 22 | 6 | 0 | 80 | 80 | 260 | 283 | 175 | 8 | 0 | 10 | 7 | 5 | 51 | 50 | 0 | 0 | 19 | 11 | 25 | 22 | 102 | 153 | 14 | 20 | 0 | 57 | 62 | 22 | 21 | 100 | 227 | 40 | 20 | 48 | 77 | 0 | 45 | 0 | 0 | 17 | 8 | 0 | 7 | 0 | 0 | 7 | 0 | 31 | 0.3 | 100 | 70 | 13 | 65 |  | 554 | 0 | 200 | 0 | 32 | 0 | 0 | 0 | 11 | 30 | 8 | 109 | 15 | 16 | 0 | 20 | 0 | 0 | 0 | 0 | 0 | 0 | 0 | 8 | 0 | 22 | 5 | 5 | 0 | 0 | 149 | 0 | 0 | 0 | 0 | 188 | 0 | 31 | 0 | 0 | 0 | 0 | 35 |  | 4832.3 | 1438 | 6270.3 | 3535 | 554 | 1076 | 752 | 149 | 30 | 72 | 102 | 0.3 | 0 | 99
18:00 | 38 | 0 | 188 | 0 | 300 | 101 | 10 | 338 | 306 | 0 | 0 | 420 | 0 | 5 | 7 | 15 | 180 | 0 | 100 | 0 | 5 | 7 | 0 | 6 | 47 | 0 | 41 | 54 | 55 | 36 | 19 | 25 | 32 | 33 | 25 | 42 | 0 | 58 | 30 | 0 | 120 | 25 | 0 | 0 | 120 | 0 | 0 | 40 | 74 | 68 | 78 | 93 | 50 | 22 | 14 | 0 | 80 | 80 | 260 | 283 | 182 | 8 | 0 | 40 | 7 | 5 | 51 | 85 | 8 | 0 | 22 | 11 | 25 | 20 | 134 | 155 | 70 | 17 | 0 | 57 | 63 | 38 | 21 | 100 | 228 | 59 | 50 | 49 | 78 | 0 | 48 | 9 | 0 | 17 | 8 | 0 | 77 | 0 | 0 | 95 | 0 | 48 | 0 | 100 | 0 | 58 | 50 |  | 675 | 0 | 305 | 0 | 32 | 0 | 0 | 0 | 44 | 40 | 40 | 138 | 25 | 64 | 0 | 0 | 0 | 40 | 0 | 51 | 50 | 25 | 0 | 36 | 32 | 22 | 5 | 8 | 0 | 0 | 149 | 0 | 0 | 0 | 0 | 179 | 0 | 31 | 0 | 0 | 0 | 0 | 105 |  | 6023 | 2096 | 8119 | 3905 | 675 | 1405 | 1406 | 149 | 88 | 357 | 134 | 0 | 0 | 99
18:30 | 0 | 0 | 0 | 0 | 0 | 0 | 0 | 0 | 0 | 0 | 0 | 0 | 0 | 0 | 0 | 0 | 0 | 0 | 0 | 0 | 0 | 0 | 0 | 0 | 0 | 0 | 0 | 0 | 0 | 0 | 0 | 0 | 0 | 0 | 0 | 0 | 0 | 0 | 0 | 0 | 0 | 0 | 0 | 0 | 0 | 0 | 0 | 0 | 0 | 0 | 0 | 0 | 0 | 0 | 0 | 0 | 0 | 0 | 0 | 0 | 0 | 0 | 0 | 0 | 0 | 0 | 0 | 0 | 0 | 0 | 0 | 0 | 0 | 0 | 0 | 0 | 0 | 0 | 0 | 0 | 0 | 0 | 0 | 0 | 0 | 0 | 0 | 0 | 0 | 0 | 0 | 0 | 0 | 0 | 0 | 0 | 0 | 0 | 0 | 0 | 0 | 0 | 0 | 0 | 0 | 0 | 0 |  | 0 | 0 | 0 | 0 | 0 | 0 | 0 | 0 | 0 | 0 | 0 | 0 | 0 | 0 | 0 | 0 | 0 | 0 | 0 | 0 | 0 | 0 | 0 | 0 | 0 | 0 | 0 | 0 | 0 | 0 | 0 | 0 | 0 | 0 | 0 | 0 | 0 | 0 | 0 | 0 | 0 | 0 | 0 |  | 0 | 0 | 0 | 0 | 0 | 0 | 0 | 0 | 0 | 0 | 0 | 0 | 0 | 0
19:00 | 38 | 0 | 156 | 0 | 300 | 100 | 35 | 337 | 305 | 0 | 0 | 420 | 0 | 7 | 15 | 15 | 225 | 0 | 95 | 0 | 7 | 7 | 0 | 10 | 47 | 0 | 48 | 54 | 55 | 36 | 22 | 25 | 32 | 33 | 25 | 42 | 0 | 31 | 0 | 0 | 120 | 25 | 0 | 0 | 130 | 0 | 0 | 40 | 0 | 68 | 78 | 90 | 50 | 22 | 15 | 0 | 80 | 80 | 260 | 301 | 183 | 8 | 0 | 40 | 7 | 5 | 51 | 85 | 0 | 0 | 22 | 11 | 25 | 22 | 132 | 157 | 80 | 17 | 0 | 57 | 63 | 53 | 21 | 100 | 234 | 56 | 86 | 49 | 78 | 0 | 48 | 9 | 0 | 16 | 8 | 0 | 105 | 0 | 0 | 100 | 0 | 61 | 0 | 100 | 20 | 58 | 50 |  | 675 | 0 | 305 | 0 | 32 | 0 | 0 | 0 | 37 | 40 | 40 | 132 | 25 | 64 | 0 | 0 | 0 | 42 | 0 | 51 | 50 | 25 | 0 | 43 | 39 | 22 | 5 | 11 | 0 | 0 | 149 | 17 | 0 | 0 | 0 | 177 | 0 | 96 | 0 | 0 | 0 | 0 | 105 |  | 6098 | 2182 | 8280 | 3945 | 675 | 1545 | 1509 | 149 | 31 | 294 | 132 | 0 | 0 | 99
19:30 | 38 | 0 | 156 | 0 | 300 | 101 | 60 | 350 | 305 | 0 | 0 | 420 | 0 | 0 | 15 | 15 | 225 | 0 | 100 | 0 | 7 | 7 | 0 | 10 | 47 | 0 | 48 | 54 | 55 | 36 | 22 | 25 | 32 | 33 | 25 | 42 | 0 | 30 | 0 | 0 | 120 | 25 | 0 | 0 | 120 | 0 | 0 | 40 | 0 | 51 | 78 | 53 | 50 | 22 | 21 | 0 | 80 | 80 | 260 | 338 | 187 | 8 | 0 | 40 | 7 | 5 | 51 | 85 | 0 | 0 | 22 | 11 | 25 | 22 | 132 | 156 | 79 | 17 | 0 | 57 | 63 | 53 | 21 | 100 | 234 | 67 | 86 | 49 | 80 | 0 | 48 | 9 | 0 | 16 | 11 | 0 | 42 | 0 | 0 | 100 | 0 | 48 | 0 | 95 | 100 | 58 | 0 |  | 675 | 0 | 305 | 0 | 3 | 0 | 0 | 0 | 2 | 40 | 40 | 138 | 27 | 64 | 0 | 0 | 0 | 42 | 0 | 51 | 50 | 0 | 0 | 43 | 39 | 22 | 5 | 11 | 0 | 0 | 149 | 17 | 0 | 0 | 0 | 182 | 0 | 96 | 0 | 0 | 0 | 0 | 105 |  | 6080 | 2106 | 8186 | 3970 | 675 | 1579 | 1409 | 149 | 30 | 242 | 132 | 0 | 0 | 0
20:00 | 38 | 0 | 152 | 0 | 300 | 101 | 83 | 348 | 306 | 0 | 0 | 420 | 0 | 0 | 0 | 0 | 225 | 0 | 160 | 0 | 7 | 0 | 0 | 0 | 47 | 0 | 47 | 54 | 55 | 17 | 22 | 25 | 32 | 33 | 25 | 42 | 0 | 31 | 0 | 0 | 120 | 25 | 0 | 0 | 120 | 0 | 0 | 40 | 0 | 51 | 78 | 53 | 50 | 22 | 28 | 0 | 80 | 80 | 255 | 342 | 177 | 8 | 50 | 40 | 7 | 5 | 51 | 85 | 0 | 0 | 22 | 11 | 25 | 22 | 130 | 156 | 80 | 17 | 0 | 57 | 63 | 53 | 21 | 100 | 234 | 63 | 86 | 49 | 80 | 0 | 48 | 9 | 0 | 16 | 11 | 0 | 12 | 0 | 0 | 50 | 0 | 48 | 0 | 90 | 100 | 50 | 0 |  | 675 | 0 | 306 | 0 | 0 | 0 | 0 | 0 | 0 | 40 | 40 | 140 | 27 | 64 | 0 | 0 | 0 | 0 | 0 | 26 | 50 | 0 | 0 | 43 | 0 | 22 | 5 | 11 | 0 | 0 | 149 | 17 | 0 | 0 | 0 | 188 | 0 | 97 | 0 | 0 | 0 | 0 | 105 |  | 6040 | 2005 | 8045 | 4068 | 675 | 1611 | 1247 | 149 | 31 | 134 | 130 | 0 | 0 | 99
21:00 | 38 | 0 | 200 | 0 | 300 | 101 | 84 | 350 | 365 | 0 | 0 | 420 | 0 | 0 | 0 | 0 | 225 | 0 | 205 | 0 | 0 | 0 | 0 | 0 | 47 | 0 | 0 | 54 | 0 | 0 | 22 | 25 | 32 | 33 | 25 | 43 | 0 | 32 | 0 | 0 | 120 | 25 | 0 | 0 | 120 | 0 | 0 | 40 | 0 | 51 | 66 | 0 | 50 | 22 | 37 | 0 | 80 | 80 | 260 | 312 | 168 | 8 | 100 | 40 | 7 | 5 | 51 | 85 | 0 | 0 | 22 | 11 | 25 | 22 | 122 | 156 | 79 | 17 | 0 | 57 | 63 | 53 | 21 | 100 | 230 | 67 | 86 | 49 | 140 | 0 | 49 | 9 | 0 | 16 | 11 | 0 | 0 | 0 | 0 | 50 | 0 | 0 | 0 | 100 | 100 | 0 | 0 |  | 675 | 0 | 312 | 0 | 0 | 0 | 0 | 0 | 0 | 5 | 40 | 143 | 26 | 64 | 0 | 0 | 0 | 0 | 0 | 12 | 50 | 0 | 0 | 43 | 0 | 22 | 5 | 11 | 0 | 0 | 149 | 17 | 0 | 0 | 0 | 195 | 0 | 96 | 0 | 0 | 0 | 0 | 105 |  | 5983 | 1970 | 7953 | 4255 | 675 | 1679 | 956 | 149 | 32 | 85 | 122 | 0 | 0 | 99
22:00 | 38 | 0 | 200 | 0 | 250 | 101 | 85 | 320 | 300 | 0 | 0 | 360 | 0 | 0 | 0 | 0 | 225 | 0 | 125 | 0 | 0 | 0 | 0 | 0 | 0 | 0 | 0 | 0 | 0 | 0 | 22 | 25 | 32 | 33 | 25 | 8 | 0 | 32 | 0 | 0 | 120 | 25 | 0 | 0 | 120 | 0 | 0 | 40 | 0 | 34 | 0 | 0 | 50 | 22 | 38 | 0 | 80 | 80 | 260 | 300 | 199 | 8 | 96 | 40 | 7 | 5 | 51 | 85 | 0 | 0 | 22 | 11 | 25 | 22 | 104 | 160 | 79 | 17 | 0 | 57 | 63 | 53 | 21 | 100 | 229 | 43 | 86 | 49 | 80 | 0 | 49 | 9 | 0 | 16 | 11 | 0 | 0 | 0 | 0 | 7 | 0 | 0 | 0 | 100 | 72 | 0 | 0 |  | 681 | 0 | 270 | 0 | 0 | 0 | 0 | 0 | 0 | 0 | 40 | 112 | 24 | 16 | 0 | 80 | 0 | 0 | 0 | 0 | 50 | 0 | 0 | 43 | 0 | 22 | 5 | 11 | 0 | 0 | 149 | 0 | 0 | 0 | 0 | 177 | 0 | 96 | 0 | 0 | 0 | 0 | 105 |  | 5326 | 1881 | 7207 | 4018 | 681 | 1554 | 635 | 149 | 32 | 34 | 104 | 0 | 0 | 99.94
23:00 | 38 | 0 | 202 | 0 | 200 | 101 | 84 | 332 | 300 | 0 | 0 | 310 | 0 | 0 | 0 | 0 | 120 | 0 | 142 | 0 | 0 | 0 | 0 | 0 | 0 | 0 | 0 | 0 | 0 | 0 | 0 | 25 | 32 | 33 | 25 | 0 | 0 | 32 | 0 | 0 | 120 | 0 | 0 | 0 | 120 | 0 | 0 | 24 | 0 | 17 | 0 | 0 | 33 | 22 | 40 | 0 | 80 | 80 | 260 | 272 | 183 | 8 | 100 | 40 | 7 | 5 | 51 | 85 | 0 | 0 | 22 | 11 | 0 | 22 | 92 | 160 | 0 | 17 | 0 | 57 | 63 | 53 | 21 | 100 | 228 | 45 | 86 | 49 | 79 | 0 | 49 | 0 | 0 | 5 | 11 | 0 | 0 | 0 | 0 | 7 | 0 | 0 | 0 | 80 | 72 | 0 | 0 |  | 682 | 0 | 270 | 0 | 0 | 0 | 0 | 0 | 0 | 0 | 40 | 136 | 24 | 0 | 0 | 0 | 0 | 0 | 0 | 0 | 0 | 0 | 0 | 0 | 0 | 22 | 5 | 8 | 0 | 0 | 150 | 0 | 0 | 0 | 0 | 179 | 0 | 95 | 0 | 0 | 0 | 0 | 17 |  | 4852 | 1628 | 6480 | 3739 | 682 | 1495 | 273 | 150 | 32 | 17 | 92 | 0 | 0 | 0
24:00 | 38 | 0 | 200 | 0 | 200 | 101 | 85 | 319 | 300 | 0 | 0 | 310 | 0 | 0 | 0 | 0 | 120 | 0 | 185 | 0 | 0 | 0 | 0 | 0 | 0 | 0 | 0 | 0 | 0 | 0 | 0 | 25 | 32 | 33 | 25 | 0 | 0 | 32 | 0 | 0 | 120 | 0 | 0 | 0 | 120 | 0 | 0 | 8 | 0 | 6 | 0 | 0 | 0 | 19 | 41 | 0 | 80 | 80 | 260 | 294 | 200 | 8 | 100 | 40 | 7 | 5 | 51 | 85 | 0 | 0 | 22 | 11 | 0 | 18 | 82 | 158 | 0 | 17 | 0 | 57 | 63 | 53 | 21 | 100 | 234 | 36 | 10 | 49 | 98 | 0 | 49 | 0 | 0 | 5 | 11 | 0 | 0 | 0 | 0 | 7 | 0 | 0 | 0 | 20 | 52 | 0 | 0 |  | 412 | 0 | 270 | 0 | 0 | 0 | 0 | 0 | 0 | 0 | 40 | 143 | 22 | 0 | 0 | 0 | 0 | 0 | 0 | 0 | 0 | 0 | 0 | 0 | 0 | 3 | 5 | 5 | 0 | 0 | 149 | 0 | 0 | 0 | 0 | 185 | 0 | 12 | 0 | 0 | 0 | 0 | 0 |  | 4702 | 1246 | 5948 | 3823 | 412 | 1317 | 127 | 149 | 32 | 6 | 82 | 0 | 0 | 0
KWH | 880000 | 0 | 5317000 | 0 | 5733364 | 888636 | 467264 | 8505216 | 7288000 | 0 | 0 | 8743375 | 0 | 14400 | 941930 | 120641 | 3698401 | 0 | 3146000 | 0 | 23000 | 44640 | 0 | 24441 | 370200 | 0 | 261264 | 394560 | 344088 | 119570 | 448884 | 600000 | 753660 | 813600 | 612600 | 588804 | 0 | 703000 | 30600 | 0 | 2800000 | 339660 | 0 | 0 | 3089017 | 0 | 0 | 664320 | 84865 | 326322 | 333960 | 296640 | 665280 | 533088 | 518880 | 0 | 1939420 | 1933474 | 5251000 | 7607500 | 4597000 | 200727 | 1479620 | 686736 | 183360 | 120000 | 856477 | 941930 | 5632 | 0 | 506772 | 257760 | 312200 | 475330 | 2184960 | 3457920 | 513600 | 257112 | 11750 | 1154000 | 1344360 | 611400 | 376000 | 2611963 | 5232000 | 1403000 | 784320 | 843120 | 2109490 | 0 | 797620 | 43740 | 0 | 381696 | 223968 | 0 | 253418 | 0 | 0 | 492000 | 0 | 715680 | 140670 | 1374720 | 1117440 | 199054 | 1144200 |  | 12152000 | 0 | 6460416 | 0 | 92160 | 0 | 0 | 0 | 82560 | 175232 | 459000 | 2970000 | 445200 | 348480 | 0 | 43000 | 0 | 97504 | 0 | 152020 | 249410 | 35645 | 0 | 293760 | 87388 | 375600 | 116640 | 161244 | 0 | 0 | 3661500 | 49000 | 10000 | 0 | 0 | 4529055 | 0 | 1041951 | 0 | 0 | 0 | 0 | 1309440 |  | 118663309 | 35398205 | 154061514 | 92849103 | 12152000 | 28256203 | 13001205 | 3661500 | 733600 | 1070523 | 2184960 | 152420 | 0
Fuel Cost | 756800 | 0 | 4572620 | 0 | 3669352.96 | 719795.16 | 439228.16 | 5188181.76 | 4445680 | 0 | 0 | 5858061.25 | 0 | 90432 | 6292092.4 | 737116.51 | 2403960.65 | 0 | 3492060 | 0 | 143750 | 294177.6 | 0 | 155689.17 | 2217498 | 0 | 1742630.88 | 2813212.8 | 2150550 | 749703.9 | 336663 | 450000 | 0 | 0 | 0 | 5570085.84 | 0 | 0 | 0 | 0 | 3080000 | 3216580.2 | 0 | 0 | 3552369.55 | 0 | 0 | 5839372.8 | 913996.05 | 3175113.06 | 2067212.4 | 1916294.4 | 4350931.2 | 453124.8 | 0 | 0 | 1764872.2 | 1759461.34 | 3255620 | 5249175 | 3217900 | 138501.63 | 1420435.2 | 460113.12 | 157689.6 | 110400 | 702311.14 | 894833.5 | 61050.88 | 0 | 390214.44 | 193320 | 240394 | 356497.5 | 14945126.4 | 2593440 | 4719984 | 197976.24 | 0 | 1200160 | 1398134.4 | 586944 | 338400 | 2037331.14 | 3662400 | 1599420 | 839222.4 | 927432 | 2404818.6 | 0 | 741786.6 | 40678.2 | 0 | 286272 | 170215.68 | 0 | 1839814.68 | 0 | 0 | 3517800 | 0 | 0 | 0 | 0 | 10436889.6 | 1859164.36 | 995454 |  | 61975200 | 0 | 4328478.72 | 0 | 764006.4 | 0 | 0 | 0 | 929625.6 | 2064232.96 | 3616920 | 2049300 | 440748 | 2578752 | 0 | 45150 | 0 | 1116420.8 | 0 | 1362099.2 | 2157396.5 | 317240.5 | 0 | 2914099.2 | 1028556.76 | 413160 | 109641.6 | 122061.708 | 0 | 0 | 14133390 | 1579270 | 267700 | 0 | 0 | 3170338.5 | 0 | 0 | 0 | 0 | 0 | 0 | 0 |  | 161565990.35 | 107483788.448 | 269049778.798 | 70486755.368 | 61975200 | 19941844.38 | 75069397.34 | 14133390 | 0 | 12498065.31 | 14945126.4 | 0 | 0
Yesterday Day Peak | 38 | 0 | 226 | 0 | 220 | 12 | 0 | 380 | 362 | 0 | 0 | 400 | 0 | 0 | 0 | 0 | 120 | 0 | 200 | 0 | 0 | 0 | 0 | 0 | 24 | 0 | 12 | 18 | 18 | 0 | 22 | 25 | 33 | 33 | 25 | 40 | 0 | 32 | 0 | 0 | 100 | 25 | 0 | 0 | 120 | 0 | 0 | 40 | 0 | 0 | 0 | 0 | 50 | 22 | 2 | 0 | 80 | 80 | 150 | 305 | 230 | 8 | 0 | 40 | 7 | 5 | 51 | 20 | 0 | 0 | 22 | 11 | 25 | 18 | 90 | 153 | 14 | 20 | 2 | 57 | 51 | 22 | 21 | 100 | 235 | 51 | 20 | 48 | 77 | 0 | 45 | 0 | 0 | 17 | 8 | 0 | 0 | 0 | 0 | 7 | 0 | 72 | 20.35 | 90 | 70 | 0 | 100 |  | 519 | 0 | 270 | 0 | 0 | 0 | 0 | 0 | 0 | 0 | 8 | 66 | 16 | 0 | 0 | 0 | 0 | 0 | 0 | 0 | 0 | 0 | 0 | 8 | 0 | 18 | 5 | 0 | 0 | 0 | 149 | 0 | 0 | 0 | 0 | 200 | 0 | 31 | 0 | 0 | 0 | 0 | 90 |  | 6421.35 | DayPeak
Yesterday Evening Peak | 38 | 0 | 156 | 0 | 300 | 100 | 35 | 337 | 305 | 0 | 0 | 420 | 0 | 7 | 15 | 15 | 225 | 0 | 95 | 0 | 7 | 7 | 0 | 10 | 47 | 0 | 48 | 54 | 55 | 36 | 22 | 25 | 32 | 33 | 25 | 42 | 0 | 31 | 0 | 0 | 120 | 25 | 0 | 0 | 130 | 0 | 0 | 40 | 0 | 68 | 78 | 90 | 50 | 22 | 15 | 0 | 80 | 80 | 260 | 301 | 183 | 8 | 0 | 40 | 7 | 5 | 51 | 85 | 0 | 0 | 22 | 11 | 25 | 22 | 132 | 157 | 80 | 17 | 0 | 57 | 63 | 53 | 21 | 100 | 234 | 56 | 86 | 49 | 78 | 0 | 48 | 9 | 0 | 16 | 8 | 0 | 105 | 0 | 0 | 100 | 0 | 61 | 0 | 100 | 20 | 58 | 50 |  | 675 | 0 | 305 | 0 | 32 | 0 | 0 | 0 | 37 | 40 | 40 | 132 | 25 | 64 | 0 | 0 | 0 | 42 | 0 | 51 | 50 | 25 | 0 | 43 | 39 | 22 | 5 | 11 | 0 | 0 | 149 | 17 | 0 | 0 | 0 | 177 | 0 | 96 | 0 | 0 | 0 | 0 | 105 |  | 8280 | EvPeak
Forecast for Evening | 38 | 0 | 270 | 0 | 380 | 101 | 40 | 412 | 360 | 110 | 0 | 450 | 0 | 100 | 100 | 55 | 230 | 0 | 150 | 100 | 100 | 102 | 149 | 100 | 47 | 0 | 47 | 54 | 55 | 36 | 22 | 25 | 33 | 33 | 25 | 43 | 0 | 33 | 30 | 0 | 120 | 25 | 0 | 0 | 130 | 0 | 0 | 50 | 81 | 68 | 90 | 100 | 50 | 22 | 40 | 0 | 80 | 80 | 265 | 360 | 221 | 8 | 100 | 40 | 7 | 5 | 51 | 85 | 40 | 52 | 22 | 11 | 33 | 22 | 112 | 160 | 81 | 20 | 0 | 57 | 63 | 51 | 40 | 163 | 230 | 66 | 86 | 50 | 130 | 0 | 50 | 10 | 0 | 25 | 11 | 200 | 300 | 300 | 100 | 200 | 100 | 130 | 0 | 100 | 180 | 150 | 0 |  | 673 | 46 | 300 | 0 | 115 | 0 | 0 | 0 | 40 | 80 | 40 | 194 | 26 | 110 | 30 | 0 | 0 | 50 | 42 | 102 | 50 | 50 | 35 | 52 | 40 | 22 | 5 | 11 | 0 | 0 | 150 | 18 | 18 | 0 | 0 | 220 | 0 | 95 | 100 | 0 | 0 | 0 | 105
Forecast for Day | 38 | 0 | 197 | 0 | 380 | 12 | 40 | 412 | 360 | 110 | 0 | 450 | 0 | 100 | 100 | 55 | 120 | 0 | 155 | 100 | 100 | 102 | 118 | 100 | 45 | 0 | 47 | 54 | 55 | 36 | 22 | 25 | 33 | 33 | 25 | 43 | 0 | 33 | 0 | 0 | 120 | 25 | 0 | 0 | 150 | 0 | 0 | 40 | 81 | 68 | 90 | 90 | 50 | 22 | 40 | 0 | 80 | 80 | 265 | 360 | 221 | 8 | 100 | 39 | 7 | 5 | 51 | 85 | 0 | 0 | 22 | 11 | 0 | 22 | 91 | 160 | 80 | 20 | 2 | 57 | 63 | 51 | 40 | 163 | 225 | 66 | 86 | 50 | 100 | 0 | 50 | 0 | 0 | 25 | 11 | 0 | 300 | 300 | 0 | 150 | 0 | 100 | 20 | 100 | 180 | 100 | 0 |  | 518 | 0 | 300 | 0 | 115 | 0 | 0 | 0 | 0 | 0 | 40 | 194 | 20 | 110 | 0 | 0 | 0 | 0 | 0 | 90 | 50 | 50 | 0 | 52 | 0 | 22 | 5 | 11 | 0 | 0 | 150 |  | 0 | 0 | 0 | 220 | 0 | 95 | 100 | 0 | 0 | 0 | 105
Generation at 08:00(Today) | 38 | 0 | 197 | 0 | 266 | 12 | 0 | 312 | 270 | 0 | 0 | 340 | 0 | 0 | 0 | 0 | 120 | 0 | 130 | 0 | 0 | 0 | 0 | 0 | 8 | 0 | 2 | 0 | 0 | 0 | 0 | 25 | 30 | 33 | 25 | 6 | 0 | 30 | 0 | 0 | 120 | 0 | 0 | 0 | 0 | 0 | 0 | 12 | 0 | 0 | 0 | 0 | 0 | 22 | 14 | 0 | 80 | 80 | 200 | 279 | 186 | 8 | 100 | 40 | 10 | 5 | 30 | 50 | 0 | 0 | 22 | 11 | 0 | 18 | 82 | 172 | 7 | 17 | 0.4 | 57 | 63 | 22 | 40 | 100 | 231 | 36 | 50 | 49 | 77 | 0 | 48 | 0 | 0 | 5 | 8 | 0 | 0 | 0 | 0 | 7 | 0 | 0 | 7 | 30 | 51 | 0 | 0 | 0 | 539 | 0 | 230 | 0 | 0 | 0 | 0 | 0 | 0 | 0 | 40 | 145 | 17 | 0 | 0 | 0 | 0 | 0 | 0 | 0 | 0 | 0 | 0 | 25 | 0 | 22 | 5 | 5 | 0 | 0 | 149 | 0 | 0 | 0 | 0 | 155 | 0 | 11 | 0 | 0 | 0 | 0 | 70 | 0
199
| Minimum Generation |  | 4810 | 5:00
| Highest Generation |  | 8280 | 19:00
| Day Peak Generation |  | 6421.35 | 12:00
| Evening Peak Generation |  | 8280 | 19:00
| HVDC Max Flow |  | 682 | 23:00
| HVDC EvPeak Flow |  | 675 | 19:00
| Load factor L.F |  | 77.53%

## P1
POWER GRID COMPANY OF BANGLADESH LTD.
|  |  | NATIONAL LOAD DESPATCH CENTER |  |  |  |  | QF-LDC-08
|  |  | DAILY REPORT |  |  |  |  | Page -1
[6 empty] | Reporting Date : | 2018-12-24
Till now the maximum generation is : - |  |  | 11623 MW | 19:30 | Hrs on | 2018-09-19
The Summary of Yesterday's |  | 2018-12-23 | Generation & Demand |  | Today's Actual Min Gen. & Probable Gen. & Demand
Day Peak Generation : |  | 6421.35 | MW Hour : | 12:00 | Min. Gen. at | 5:00 | 4699 | MW
Evening Peak Generation : |  | 8280 | MW Hour : | 19:00 | Available Max Generation : |  | 12072 | MW
E.P. Demand (at gen end) : |  | 8280 | MW Hour : | 19:00 | Max Demand (Evening) : |  | 8500 | MW
Maximum Generation : |  | 8280 | MW Hour : | 19:00 | Reserve(Generation end) |  | 3572 | MW
Total Gen. (MKWH) : |  | 154.0615 | System Load Factor : | 77.53% | Load Shed : |  | 0 | MW
EXPORT / IMPORT THROUGH EAST-WEST INTERCONNECTOR
Export from East grid to West grid :- Maximum |  |  | -640 | MW at | 20:00 | Energy |  | MKWHR.
Import from West grid to East grid :- Maximum |  |  | - | MW at | - | Energy | - | MKWHR.
| Water Level of Kaptai Lake at 6:00 A M on |  | 2018-12-24
Actual : | 98.84 | Ft.(MSL) , | Rule curve : | 103.8 | Ft.( MSL )
Gas Consumed : | Total = | 1078.22 | MMCFD. | Oil Consumed (PDB) :
[6 empty] | HSD : |  | Liter
[6 empty] | FO : |  | Liter
Cost of the Consumed Fuel (PDB+Pvt) : |  | Gas : | 90428599.748
|  | Coal : | 14133390 | Oil : | 87567462.65 | Total : | 192129452.398
Load Shedding & Other Information
Area | Yesterday |  |  |  | Today
|  |  | Estimated Demand (S/S end) |  | Estimated Shedding (S/S end) |  | Rates of Shedding
| MW |  | MW |  |  | MW | (On Estimated Demand)
Dhaka | 0 | 0:00 | 2977.3996 |  |  | 0 | 0%
Chittagong Area | 0 | 0:00 | 1005.4442 |  |  | 0 | 0%
Khulna Area | 0 | 0:00 | 899.5908 |  |  | 0 | 0%
Rajshahi Area | 0 | 0:00 | 812.411 |  |  | 0 | 0%
Comilla Area | 0 | 0:00 | 734.4096 |  |  | 0 | 0%
Mymensingh Area | 0 | 0:00 | 592.6248 |  |  | 0 | 0%
Sylhet Area | 0 | 0:00 | 340.4215 |  |  | 0 | 0%
Barisal Area | 0 | 0:00 | 152.8246 |  |  | 0 | 0%
Rangpur Area | 0 | 0:00 | 457.0183 |  |  | 0 | 0%
Total | 0 |  | 7972.1444 |  |  | 0
Information of the Generating Units under shut down.
| Planned Shut- Down |  |  | Forced Shut- Down
|  |  |  | 1) Barapukuria ST: Unit-1,2 |  | 9) Bhagabari 71 MW
| Nil |  |  | 2) Khulna ST 110 MW |  | 10) Raozan # 01
|  |  |  | 3) Ghorasal Unit-2,3,5 |  | 11) Sirajganj Unit-1,3,4
4) Tongi GT
5) Haripur GT-1,2
6) Baghabari 100 MW
7) Siddhirganj ST 210 MW
8) Summit Bibiyana-2
Additional Information of Machines, lines, Interruption / Forced Load shed etc.
|  | Description |  | Comments on Power Interruption
a) Bibiyana-Shahjibazar 230 kV was under shut down from 08:21 to 20:13 for A/M.
b) Hasnabad-Lalbag 132 kV 132 kV Ckt tripped from Hasnabad end showing dist.relay and is still under |  |  |  | About 70 MW Power interruption occurred under Lalbag S/S
maintenance. |  |  |  | area from 11:22 to 11:30.
c) Kallyanpur-Lalbag 132 kV Ckt-1 & 2 were switched on at 11:30.
d) Aminbazar-Kallyanpur 132 kV Ckt was under shut down from 08:36 to 18:12 for A/M.
e) Tongi 230/132 kV T2 transformer was under shut down from 09:03 to 13:34 for A/M.
f) Kishoreganj-Ashuganj 132 kV Ckt-2 was under shut down from 09:04 to 15:42 for A/M.
g) Rampura-Bashundhara 132 kV Ckt-2 was under shut down from 08:16 to 20:12 for A/M.
h) Haripur 230/132 kV T1 transformer was under shut down from 10:31 to 12:10 for C/M.
i) Tangail 132/33 kV T1 & T2 transformer was under shut down from 09:35 to 10:38 for C/M.
j) Gulshan 132/33 kV T2 transformer was under shut down from 08:35 to 13:01 for A/M.
k) Jamalpur-Mymensingh 132 kV Ckt-2 was under shut down from 08:28 to 17:04 for A/M.
l) Agargaon 230/132 kV T1 transformer was under shut down from 08:43 to 17:18 for A/M.
m) Aminbazar 230/132 kV T3 transformer was under shut down from 09:45 to 15:57 for A/M.
n) shahjibazar-Sreemangal 132 kV Ckt-1 was under shut down from 10:01 to 15:09 for A/M.
o) Fenchuganj P/S-Fenchuganj S/S 132 kV Ckt-2 was under shut down from 10:08 to 15:32 for A/M.
p) Daudkandi 132/33 kV T1 transformer was under shut down from 08:33 to 16:51 for A/M.
q) Chandpur 132/33 kV T1 & T2 transformers tripped at 17:05 from both sides without showing any relay
and were switched on at 17:20 & 17:25 respectively.
r) Siddhirganj GT-1 was under shut down from 14:51 to 17:30 for oil leakage maintenance.
s) Chandpur CCPP GT was synchronized at 19:54.
t) Barisal (Old)-Barisal (N) 132 kV Ckt-2 was shut down at 07:16 (24/12/2018) for A/M
u)Chapainawabganj-Rajshahi 132 kV Ckt was shut down at 07:03 (24/12/2018) for A/M.
Sub Divisional Engineer |  |  | Executive Engineer |  | Superintendent Engineer
Network Operation Division |  |  | Network Operation Division |  |  | Load Dispatch Circle
Page 1 of 7

## P2
EVENING PEAK GENERATION AND DAY LONG ENERGY DATA OF POWER STATIONS
| Date : | 2018-12-23 | [5 empty] | Page -2
Sl. |  |  |  |  | Present | Peak | Energy
No. | Name of the Power Stations |  | Producer | Installed Capacity | Capacity | Hour | Generated | Remarks
Generation
|  |  |  | Unit No. X Capacity | MW | MW | MW
1 | Ghorasal ST: Unit-1,2 |  | PDB | 2*55 | 85 | 38 | 880000 | #2 under maint.
| Ghorasal GT: Unit-3 |  | PDB | 1*210 | 170 | 0 | 0 | Under maint.
| Ghorasal GT: Unit-4 |  | PDB | 1*210 | 180 | 156 | 5317000 | On test
| Ghorasal ST: Unit-5 |  | PDB | 1*210 | 190 | 0 | 0 | Under maint.
2 | Ghorasal ST: Unit-7 |  | PDB | 1*243+1*122 | 365 | 300 | 5733364 | Frequency Control.
3 | Ghorashal 78MW (MAX) |  | QRPP | 2*40 | 78 | 35 | 467264 | Gas shortage
4 | Ghorashal (Regent) |  | IPP | 34*3.35 | 108 | 100 | 888636
5 | Haripur GT: Unit-1, 2 |  | SBU, PDB | 2*32 | 40 | 0 | 0 | Gas shortage
6 | Haripur 412 MW CCPP |  | EGCB | 1*273+1*139 | 412 | 337 | 8505216 | FGMO
7 | Haripur NEPC 110MW |  | IPP | 8*15 | 110 | 0 | 0 | Reserve
8 | Haripur Power CCPP 360MW |  | IPP | 1*235+1*125 | 360 | 305 | 7288000 | Frequency Control.
9 | Meghnaghat CCPP 450MW |  | IPP | 2*150+1*150 | 450 | 420 | 8743375 | Frequency Control.
10 | Meghnaghat (IEL) |  | QRPP | 12*8.9 | 100 | 7 | 14400 | Low demand
11 | Meghnaghat CCPP(Summit) |  | IPP | 2*110+1*110 | 305 | 0 | 0 | Reserve
12 | Madanganj 102MW |  | QRPP | 6*17 | 100 | 15 | 941930 | Low demand
13 | Madanganj-55 MW |  | (IPP) | 3*17.08+1*11.3 | 55 | 15 | 120641 | Low demand
14 | Keraniganj (Powerpac) 100MW |  | QRPP | 8*13.45 | 100 | 10 | 24441 | Low demand
15 | Narshingdi (Doreen) |  | SIPP, REB | 8*2.90 | 22 | 22 | 448884
16 | Siddhirgonj ST 210MW |  | PDB | 1*210 | 115 | 0 | 0 | Gas shortage
17 | Siddhirgonj GT Unit-1& 2 |  | EGCB | 2*105 | 210 | 95 | 3146000 | Frequency Control.
18 | Siddhirganj (Desh) |  | QRPP | 96*1.2 | 100 | 0 | 0 | Reserve
19 | Siddhirganj (Dutch Bangla) |  | QRPP | 12*8.9 | 100 | 7 | 23000 | Low demand
20 | Siddhirganj CCPP-335 MW |  | EGCB | 1*217 | 217 | 225 | 3698401
21 | Pagla (DPA ) |  | QRPP | 100*0.5 | 0 | 0 | 0 | Contract Expired
22 | Gagnagar (Orion) |  | IPP | 12*8.924 | 102 | 7 | 44640 | Low demand
23 | Katpotti 51 MW |  | IPP | 7*7.9 | 51 | 48 | 261264
24 | Banco Energy 54MW |  | IPP | 3*18 | 54 | 54 | 394560
25 | Kodda 149MW |  | BPDB-RPCL | 9*17.06 | 149 | 0 | 0 | Reserve
26 | Northern 55 MW |  | IPP | 3*19.3 | 55 | 55 | 344088
27 | Southern 55MW |  | IPP | 3*19.3 | 55 | 36 | 119570 | Engine problem
28 | Bosila 108MW |  | IPP | 12*8.775+1*3.5 | 108 | 47 | 370200 | Engine problem
29 | Summit Power,(Madhabdi+Ashulia) |  | SIPP,REB | 3*3.67+4*8.73 | 80 | 57 | 1353660 | Engine problem
30 | Summit Maona |  | SIPP,REB | 4*8.73 | 33 | 33 | 813600
31 | Summit Rupganj |  | SIPP,REB | 4*8.73 | 33 | 25 | 612600 | Engine problem
32 | Gazipur (RPCL) |  | IPP | 6*8.9 | 52 | 42 | 588804 | Engine problem
33 | Tongi GT |  | PDB | 1* 105 | 105 | 0 | 0 | Gas shortage
34 | Summit Gazipur -2 |  | IPP | 18*17.076 | 300 | 105 | 253418 | Low demand
35 | APR Energy , Keranigonj |  | IPP | 256*1.4 | 300 | 0 | 0 | Reserve
36 | Bramhangoan 100 MW (Aggreko) |  | IPP | 100 | 100 | 0 | 0 | Reserve
37 | Aggreko Aurahati 100MW |  | IPP | 0.85*23+0.95*91 | 100 | 0 | 0 | Reserve
38 | Summit Gazipur-1 150MW |  | IPP | 149 | 149 | 61 | 715680 | Low demand
| Dhaka area Total |  |  |  | 5798 | 2657 | 52112636
39 | Chattogram ST-1 (Raozan) |  | PDB | 1*210 | 180 | 0 | 0 | Gas shortage
| Chittgong ST-2 (Raozan) |  | PDB | 1*210 | 180 | 120 | 2800000 | Gas shortage
40 | Raozan 25 MW (RPCL) |  | IPP | 3*8.9 | 25 | 25 | 339660
| Teknaf Solartech 20MW |  | Teknaf Solartech Energy Ltd. | 20 | 20 | 0 | 140670
41 | Patenga 50MW |  | IPP | 8*6.98 | 50 | 50 | 665280
42 | Kaptai Hydro: Unit-1,2,3,4, 5 |  | PDB | 2*40+3*50 | 230 | 31 | 733600 | Low water lavel
43 | Sikalbaha ST 60MW |  | PDB | 1*60 | 40 | 0 | 0 | Under maint.
44 | Sikalbaha 225MW |  | PDB | 1*150+1*175 | 225 | 0 | 0 | Under maint.
45 | Sikalbaha Peaking GT |  | PDB | 1*150 | 150 | 130 | 3089017 | Gas shortage
46 | Sikalbaha (Energis) |  | RPP | 4*12.5+2*11.9+1*3+1*1.5 | 51 | 40 | 664320 | Engine problem
47 | Hathazari peaking |  | PDB | 11*8.9 | 98 | 0 | 84865 | Reserve
48 | Dohazari Peaking |  | PDB | 6*17 | 102 | 68 | 326322
49 | Juldah (Acorn) |  | QRPP | 8*13.45 | 100 | 78 | 333960 | Low demand
| Juldah 100 MW Unit-3 |  | IPP | 0 | 100 | 100 | 1374720
50 | Barabkunda (Regent) |  | SIPP, PDB | 8*2.90 | 22 | 22 | 533088
* | Malancha, Ctg. EPZ (United) |  |  | 5*8.73+3*9.34 | 0 | 15 | 518880
51 | Chattogram ECPV 108 MW |  | IPP | 16*7 | 108 | 90 | 296640
| Chattogram area Total |  |  |  | 1681 | 769 | 11901022
52 | Ashuganj ST: Unit- 3 |  | APSCL | 1*150 | 135 | 0 | 0 | Gas shortage
| Ashuganj ST: Unit- 4 |  | APSCL | 1*150 | 129 | 80 | 1939420 | Gas shortage
| Ashuganj ST: Unit- 5 |  | APSCL | 1*150 | 134 | 80 | 1933474 | Gas shortage
53 | Ashuganj CCPP 225 MW |  | APSCL | 1*142+1*75 | 221 | 183 | 4597000 | FGMO
54 | Ashuganj CCPP(North) |  | APSCL | 1*360 | 360 | 260 | 5251000 | ST Under maint.
55 | Ashuganj CCPP(South) |  | APSCL | 1*360 | 360 | 301 | 7607500 | FGMO
56 | Ashuganj Engines TSK |  | APSCL | 14*3.968 | 45 | 40 | 686736 | Engine problem
57 | Ashuganj (Precision) 55MW |  | RPP | 15*4 | 55 | 7 | 183360 | Gas shortage
58 | Ashuganj (United) 53MW |  | QRPP | 14*4 | 53 | 5 | 120000 | Gas shortage
59 | Ashuganj 195MW Modular |  | IPP | 20*9.73+1*16 | 195 | 8 | 200727 | Gas shortage
60 | Ashuganj (Midland) 51MW |  | IPP | 6*9.34 | 51 | 51 | 856477
| Midland 150MW |  | IPP | 23*7.015 | 150 | 58 | 199054 | Low demand
61 | B.Baria (Aggreko) 85MW |  | QRPP | 86*1.10 | 85 | 85 | 941930
62 | Daudkandi Peaking 52MW |  | PDB | 6*8.92 | 52 | 0 | 5632 | Reserve
63 | Chandpur CCPP |  | PDB | 1*106+1*57 | 163 | 0 | 1479620 | synchronized at 19:54.
| Chandpur Desh 200MW |  | IPP | 0 | 200 | 20 | 1117440 | tripped at 17:05.
64 | Feni (Doreen) 22MW |  | SIPP, PDB | 8*2.90 | 22 | 22 | 506772
65 | Feni, Mohipal (Doreen) |  | SIPP, REB | 4*2.90 | 11 | 11 | 257760
** | Tripura |  | Imported power | 0 | 160 | 132 | 2184960
66 | Jangalia (Summit) 33MW |  | SIPP, PDB | 4*8.73 | 33 | 25 | 312200 | Engine problem
67 | Lakdhanvi 52 MW |  | IPP | 6*8.92 | 52 | 0 | 0 | Reserve
68 | Summit Cumilla 25MW |  | SIPP, PDB | 3*3.67+2*6.97 | 25 | 22 | 475330
69 | Daudkandi bangla trak |  | IPP | 154*1.4 | 200 | 0 | 0 | Reserve
| Cumilla Area Total |  |  |  | 2891 | 1390 | 30856392
70 | Mymensingh RPCL 210MW |  | IPP | 4*35+1*70 | 202 | 157 | 3457920 | Gas shortage
71 | Tangail (Doreen) 22MW |  | SIPP, PDB | 8*2.90 | 22 | 17 | 257112
72 | Jamalpur 95MW |  | IPP | 12*8.924 | 95 | 80 | 513600 | Engine problem
73 | Sarishabari (Solar) |  | IPP | 1*3 | 3 | 0 | 11750
74 | United Mymensingh PPL |  | IPP | 200 | 200 | 100 | 492000 | Low demand
| Mymensingh Area Total |  |  |  | 522 | 354 | 4732382
75 | Fenchugonj CCPP-1 |  | PDB | 2*32+1*33 | 70 | 57 | 1154000
76 | Fenchugonj CCPP-2 |  | PDB | 2*35+1*35 | 90 | 63 | 1344360
77 | Kushiara 163 MW CCPP GT |  | IPP | 1*109+1*54 | 163 | 100 | 2611963 | Machine problem.
78 | Shajibazar 330 MW |  | PDB | 3*110 | 330 | 234 | 5232000 | FGMO
79 | Fenchugonj (Barakatullah) 51MW |  | RPP | 19*2.90 | 51 | 53 | 611400
80 | Fenchuganj (EPL) 44MW |  | RPP | 12*3.3+5*2 | 44 | 21 | 376000 | Engine problem
81 | Hobiganj 11MW |  | SIPP, REB | 4*2.90 | 11 | 8 | 223968
82 | Shahjibazar GT: Unit- 8, 9 |  | PDB | 2*35 | 66 | 56 | 1403000 | FGMO
83 | Shahjibazar 86MW |  | RPP | 32*2.90 | 86 | 86 | 784320
84 | Shahjibazar (EPL) 50MW |  | RPP | 27*2.0 | 50 | 49 | 843120
85 | Sylhet GT 150 MW |  | PDB | 1*142 | 142 | 78 | 2109490 | Frequency Control.
86 | Sylhet GT 20 MW |  | PDB | 1*20 | 20 | 0 | 0 | Under maint.
87 | Sylhet (EPL) 50MW |  | RPP | 27*2 | 50 | 48 | 797620
88 | Shahjahanulla 25 MW |  | SIPP, REB | 3*9.34 | 25 | 16 | 381696 | Engine problem
89 | Summit Bibiana- 2 |  | IPP | 1*222+1*119 | 341 | 0 | 0 | Under maint.
| Bibiyana-3 285MW |  | PDB | 285 MW | 0 | 50 | 1144200 | On test
90 | Sylhet (Desh) 10MW |  | RPP | 6*1.95 | 10 | 9 | 43740
| Sylhet Area Total |  |  |  | 1549 | 928 | 19060877
91 | Bheramara GT-1,2,3 |  | PDB | 3*20 | 46 | 0 | 0 | Reserve
** | Bheramara (HVDC ) |  | Imported power | 2*500 | 1000 | 675 | 12152000
92 | Khulna (KPCL-1 & 3) |  | IPP | 19*6.5 | 0 | 0 | 0 | Contract Expired
93 | Khulna (KPCL-2) |  | QRPP | 7*17 | 115 | 32 | 92160 | Low demand
94 | Faridpur Peaking |  | PDB | 8*6.89 | 54 | 37 | 82560
95 | Khulna CCPP 225MW |  | NWPGCL | 1*150+1*75 | 230 | 0 | 0 | Reserve
96 | Gopalganj Peaking |  | PDB | 16*6.98 | 109 | 40 | 175232 | Low demand
97 | Bheramara 360 MW |  | NWPGCL | 1*278+1*132 | 410 | 305 | 6460416 | ST Under maint.
98 | Noapara (KZA) 40MW |  | QRPP | 5*8.5 | 40 | 40 | 459000
| Khulna (Aggreeco) 55MW |  | QRPP | 71*0.85 | 0 | 0 | 0 | Contract Expired
99 | Bangla Trak Noapara |  | IPP | 70*1.4 | 100 | 0 | 0 | Reserve
| Labon Chora 105 MW |  | IPP | 6*18.445 | 105 | 105 | 1309440
| Khulna Area Total |  |  |  | 2209 | 1234 | 20730808
100 | Summit Barisal 110 MW |  | IPP | 7*17.076 | 110 | 64 | 348480 | Low demand
101 | Barisal GT: Unit-1, 2 |  | PDB | 2*20 | 30 | 0 | 0 | Reserve
102 | Bhola (Venture) 33MW |  | RPP | 1*34.50 | 33 | 25 | 445200 | Engine problem
103 | Bhola CCPP 194MW |  | PDB | 2*63+1*68 | 194 | 132 | 2970000 | FGMO & ST under maint.
104 | Bhola Aggreko 95MW |  | QRPP | 96*1.10 | 95 | 96 | 1041951
| Barisal Area Total |  |  |  | 462 | 317 | 4805631
105 | Baghabari GT 71MW |  | PDB | 1*71 | 71 | 0 | 0 | Gas shortage
| Baghabari GT 100MW |  | PDB | 1*100 | 100 | 0 | 43000 | Gas shortage
106 | Baghabari Peaking 50MW |  | PDB | 6*8.9 | 52 | 42 | 97504 | Low demand
107 | Bera Peaking |  | PDB | 9*8.29 | 71 | 0 | 0 | Reserve
108 | Amnura 50MW |  | QRPP | 7*7.79 | 50 | 50 | 249410
109 | Katakhali (Northern) |  | QRPP | 6*8.9 | 50 | 25 | 35645 | Low demand
110 | Katakhali Peaking |  | PDB | 6*8.7 | 50 | 0 | 0 | Reserve
111 | Sirajgonj Unit-1 225MW |  | NWPGCL | 1*150+1*75 | 210 | 0 | 0 | Gas shortage
112 | Sirajgonj Unit-2 225MW |  | NWPGCL | 1*150+1*75 | 220 | 177 | 4529055 | Engine problem
113 | Sirajgonj Unit-3 225MW |  | NWPGCL | 1*141 | 141 | 0 | 0 | Gas shortage
| Sirajgonj Unit-4 414 MW(Gas) |  | SNWPGCL | 1*282 | 282 | 0 | 0 | Gas shortage
114 | Santahar Peaking |  | PDB | 6*8.7 | 50 | 39 | 87388
115 | Bogra (GBB) |  | RPP | 6*4 | 22 | 22 | 375600
116 | Bogra (EPL) |  | RPP | 5*3.3+5*2 | 10 | 5 | 116640 | Engine problem
117 | Ullapara (Summit) |  | SIPP, REB | 4*2.90 | 11 | 11 | 161244
118 | Rajlanka 52 MW |  | IPP | 6*8.92 | 52 | 43 | 293760 | Engine problem
119 | Chapainawabganj-100 MW |  | PDB | 12*8.924 | 104 | 51 | 152020 | Low demand
| Rajshahi Area Total |  |  |  | 1546 | 465 | 6141266
120 | Barapukuria Unit-1 |  | PDB | 1*125 | 85 | 0 | 0 | Under overhauling
| Barapukuria Unit-2 |  | PDB | 1*125 | 85 | 0 | 0 | Coal shortage
121 | Barapukuria Unit-3 |  | PDB | 1*275 | 274 | 149 | 3661500
122 | Rangpur GT |  | PDB | 1*20 | 20 | 17 | 49000
123 | Saidpur GT |  | PDB | 1*20 | 20 | 0 | 10000 | Reserve
| Rangpur Area Total |  |  |  | 484 | 166 | 3720500
| Total |  |  |  | 17142 | 8280 | 154061514
| Eastern Grid Total |  |  |  | 12441 | 6098 | 118663309
| Western Grid Total |  |  |  | 4701 | 2182 | 35398205
| National Grid Total |  |  |  | 17142 | 8280 | 154061514
*Data collected from respective power station over telephone.
Executive Engineer
Network Operation Division

## P3
MAXIMUM LOAD SERVED BY DIFFERENT GRID SUB-STATIONS
Date: | 2018-12-23 | [5 empty] | QF-LDC-09
(a) ENTIRE EASTERN GRID : |  |  | 5225 | MW | (b) ENTIRE WESTERN GRID : |  |  | 2526 | MW
i) Dhaka area |  |  | 2842 | MW | i) Khulna area |  |  | 967 | MW
ii) Chittagong area |  |  | 814 | MW | ii) Rajshahi area |  |  | 826 | MW
iii) Comilla area |  |  | 678 | MW | iii) Barisal area |  |  | 198 | MW
iv) Mymensingh area |  |  | 579 | MW | iv) Rangpur area |  |  | 535 | MW
v) Sylhet area |  |  | 312 | MW
| SYSTEM TOTAL DEMAND ( a + b ) = |  |  | 7751 | MW
MAXIMUM LOAD SERVED BY DIFFERENT SUB-STATIONS
Sub-station | Load (MW) | Hour | Sub-station | Load (MW) | Hour | Sub-station | Load (MW) | Hour
Siddhirganj | 90 | 1000 | Netrokona | 60 | 1830 | Goalpara | 27 | 1830
Munsiganj | 68 | 1930 | Jamalpur | 84 | 1900 | Central s/s | 54 | 1800
Sonargaon | 47 | 100 | Sherpur | 66 | 1800 | Noapara | 71 | 1900
Shyampur | 148 | 1000 | Srimongal | 22 | 1930 | Jessore | 105 | 1830
Bhulta | 160 | 1930 | Shahjibazar | 79 | 1830 | Jhenida | 74 | 1800
Madanganj | 39 | 1900 | Fenchuganj | 29 | 1800 | Bottail | 78 | 1800
Shitalakhya | 88 | 1200 | Kulawara | 28 | 1830 | G.K Project | 33 | 1800
Rahim steel | 13 | 1300 | Sylhet | 87 | 1930 | Faridpur | 120 | 1830
Matuail | 76 | 900 | Chatak | 19 | 1830 | Madaripur | 89 | 2000
Ghorasal | 51 | 1830 | Sunamganj | 24 | 1800 | Gopalganj | 59 | 1930
Narsingdi | 99 | 2000 | Biani Bazar | 28 | 1900 | Bagerhat | 63 | 1800
Haripur (SBU) | 98 | 1900 | Comilla (S) | 134 | 1800 | Mongla | 30 | 1100
Ullon | 53 | 1900 | Comilla(N) | 69 | 193 | Satkhira | 63 | 1900
Hasnabad | 148 | 1930 | Chandpur | 69 | 2000 | Gallamari | 35 | 1300
Magbazar | 85 | 1900 | Feni | 71 | 1800 | Magura | 36 | 1830
Maniknagar | 72 | 1200 | Chowmuhani | 134 | 1830 | Chuadanga | 66 | 1900
Bangabhaban | 16 | 1200 | Ashuganj | 37 | 1930 | Barisal | 86 | 1830
Narinda | 68 | 1300 | Daudkandi | 80 | 1800 | Patuakhali | 62 | 2000
Dhanmondi | 78 | 1300 | B.Baria | 79 | 1900 | Bhandaria | 36 | 1900
Lalbag | 71 | 1300 | Ramganj | 24 | 1830 | Ishurdi | 42 | 1830
Madartek | 28 | 1300 | Madunaghat | 45 | 1930 | Ruppur Paromanobik | 1 | 100
Mirpur | 84 | 1800 | Hathazari | 67 | 1830 | Natore | 82 | 1930
Kalyanpur | 63 | 1300 | Khulshi | 153 | 1500 | Bogra | 170 | 1900
Gulshan | 68 | 1800 | Halishahar | 92 | 1800 | Noagaon | 83 | 1900
Uttara | 36 | 1830 | Baraulia | 134 | 1100 | Rajshahi | 92 | 1830
Uttara(New) | 6 | 1800 | Sikalbaha | 28 | 1900 | C.Nawabganj | 54 | 1200
Kamrangirchar | 51 | 1900 | Dohazari | 70 | 1800 | Amnura | 28 | 1800
Savar | 104 | 1900 | Cox'sbazar | 55 | 1830 | Pabna | 73 | 1900
Bhasantec | 80 | 1800 | Chandraghona | 20 | 1800 | Shahjadpur | 67 | 1830
Agargaon | 33 | 1830 | Kaptai | 4 | 1800 | Serajganj | 62 | 1930
Satmosjid | 60 | 1800 | A. Khaer Stl. | 11 | 1930 | Niyamatpur | 39 | 1830
Tongi | 109 | 1700 | Bakulia | 74 | 1800 | Joypurhat | 39 | 1800
Kabirpur | 121 | 1800 | Julda | 19 | 800 | Rangpur | 94 | 1800
Basundhara | 90 | 1800 | TK chemical | 6 | 900 | Lalmonirhat | 69 | 1930
Manikganj | 60 | 1830 | Modern Steel | 13 | 900 | Saidpur | 100 | 1800
Joydevpur | 172 | 1930 | Shahmirpur | 22 | 1800 | Purbasadipur | 77 | 1900
New Tongi | 91 | 1200 | Khagrachhari | 15 | 1800 | Thakurgaon | 57 | 1930
Korda | 184 | 1830 | Matarbari | 18 | 1800 | Palashbari | 80 | 1830
Dhamrai | 38 | 1830 | Baroiar Hat | 17 | 1800 | Barapukuria | 40 | 2000
Tangail | 124 | 1800 | Rangamati | 8 | 1800 | Panchagar | 32 | 1800
Mymensing | 179 | 1900 | Abul Khair 230 | 185 | 100
Kishorganj | 66 | 1800 | BSRM | 91 | 500
Sub Divisional Engineer |  |  | Executive Engineer |  |  | Superintendent Engineer
Network Operation Division |  |  | Network Operation Division |  |  | Load Despatch Circle
(1) Honbl. State Minister |  |  | (8) Executive Director (O & M) PGCB. |  |  | (18) C.E. Transmission (1 & 2) PGCB.
Ministry of Power,Energy & Mineral |  |  | (9) Member,Generation,PDB. |  |  | (19) S.E. System Protection,PGCB.
Resources, GOB. |  |  | (10) Member,Distribution,PDB. |  |  | (20) Director,Public Relation,PDB.
(2) Secy (Power Divn.)Ministry of |  |  | (11) Member,Transmission & |  |  | (21) Director Program, PDB.
Power,Energy & Mineral Resources. |  |  | System Operation,PDB. |  |  | (22) S.E. Consumer Affairs,PDB.
(3) Director General,Power cell |  |  | (12) Member,P&D,PDB. |  |  | (23) Director,Project Planning,PDB.
(4) Chairman,BERC |  |  | (13) C.E (P & D), PGCB. |  |  | (24) Director,System Planning,PDB.
(5) Chairman, BPDB. |  |  | (14) G.M. Commercial Operation |  |  | (25) Executive Eng.IMD.
(6) Managing Director, PGCB. |  |  | (15) C.E. Generation,PDB. |  |  | (26) Executive Eng. EMD.

## Voltage
MAXIMUM & MINIMUM VOLTAGES OF DIFFERENT GRID SUB-STATIONS:
Date: | 2018-12-23
Sub-Station | Maxm | Hour | Minm | Hour | Sub-Station | Maxm | Hour | Minm | Hour
| Voltage |  | Voltage |  |  | Voltage |  | Voltage
400 KV | KV |  | KV |  |  | KV |  | KV
Bibiyana | 402 | 22:00 | 393 | 12:00 | Kaliakoir | 391 | 5:00 | 381 | 12:00
Bheramara | 408 | 24:00 | 401 | 17:00 | Bhulta | 407 | 3:00 | 397 | 12:00
Ashuganj(N) | 409 | 3:00 | 399 | 12:00
230 KV | KV |  | KV |  | 230 KV | KV |  | KV
Ghorasal | 236 | 1:00 | 236 | 1:00 | Hathazari | 227 | 18:30 | 220 | 8:00
Ishurdi | 237 | 1:00 | 227 | 20:00 | Megnaghat | 238 | 23:00 | 230 | 12:00
Ashuganj | 243 | 6:00 | 238 | 13:00 | Fenchuganj | 242 | 4:00 | 239 | 12:00
Serajganj | 232 | 22:00 | 221 | 12:00 | Siddhirganj | 233 | 1:00 | 229 | 12:00
Baghabari | 231 | 5:00 | 222 | 18:00 | Maniknagar | 232 | 1:00 | 227 | 15:00
Barapukuria | 235 | 2:00 | 225 | 18:00 | Old Airport | 236 | 3:00 | 228 | 12:00
Bogra | 231 | 3:00 | 217 | 19:30 | Barisal | 237 | 1:00 | 225 | 12:00
Khulna South | 239 | 22:00 | 223 | 20:00 | AKSML | 226 | 17:00 | 217 | 8:00
Rampura | 231 | 4:00 | 228 | 12:00 | BSRM | 230 | 17:00 | 219 | 8:00
Haripur | 232 | 6:00 | 228 | 12:00 | Bibiyana | 240 | 1:00 | 234 | 20:00
Hasnabad | 235 | 1:00 | 230 | 9:00 | Bhulta | 234 | 2:00 | 228 | 12:00
Aminbazar | 235 | 1:00 | 229 | 12:00 | Ashuganj (S) | 242 | 3:00 | 238 | 7:00
Tongi | 234 | 4:00 | 228 | 15:00 | Kaliakoir | 239 | 2:00 | 232 | 20:00
Comilla (N) | 240 | 2:00 | 235 | 9:00
132 kV | KV |  | KV |  | 132 kV | KV |  | KV
Siddhirganj | 138 | 200 | 134 | 1100 | Ramganj | 135 | 2300 | 130 | 1830
Munsiganj | 139 | 1830 | 134 | 1100 | Madanhat | 137 | 1800 | 130 | 700
Megnaghat | 137 | 100 | 134 | 1100 | Hathazari | 132 | 1830 | 131 | 700
Shyampur | 133 | 1800 | 128 | 1100 | Khulshi | 134 | 1700 | 126 | 700
Bhulta | 135 | 100 | 132 | 1500 | Halishahar | 137 | 1700 | 127 | 900
Madanganj | 136 | 1900 | 132 | 1200 | Baraulia | 134 | 1700 | 127 | 700
Shitalakhya | 141 | 100 | 136 | 1000 | Sikalbaha | 135 | 1700 | 126 | 900
Rahim steal | 138 | 600 | 134 | 1100 | Dohazari | 132 | 1700 | 127 | 700
Matuail | 136 | 100 | 133 | 1100 | Cox'sbazar | 130 | 1700 | 122 | 700
Ghorasal | 140 | 100 | 140 | 200 | Chandraghona | 136 | 1700 | 128 | 900
Narsinghdi | 139 | 1300 | 136 | 1830 | Kaptai | 136 | 1700 | 130 | 700
Haripur (SBU) | 137 | 100 | 133 | 1200 | A. Khaer Stl. | 133 | 1600 | 127 | 800
Ullon | 136 | 600 | 133 | 1200 | Bakulia | 133 | 1700 | 125 | 800
Hasnabad | 140 | 600 | 136 | 1000 | Julda | 135 | 1700 | 125 | 900
Magbazar | 137 | 600 | 133 | 1200 | TK Chemical | 133 | 1100 | 130 | 600
Maniknagar | 137 | 600 | 128 | 1200 | Modern Steel | 134 | 1800 | 129 | 700
Bangabhaban | 140 | 100 | 129 | 1200 | Shahmirpur | 135 | 1700 | 125 | 800
Narinda | 138 | 500 | 132 | 1100 | Khagrachhari | 135 | 1800 | 128 | 800
Dhanmondi | 137 | 600 | 128 | 1200 | Matarbari | 133 | 1700 | 122 | 1200
Lalbag | 140 | 100 | 129 | 1200 | Baroiar Hat | 136 | 1700 | 131 | 400
Madartek | 138 | 500 | 132 | 1100 | Rangamati | 135 | 1700 | 128 | 800
Mirpur | 137 | 400 | 131 | 1300 | Goalpara | 137 | 2200 | 128 | 1200
Kalyanpur | 139 | 100 | 132 | 1200 | Central s/s | 137 | 2200 | 126 | 1600
Gulshan | 136 | 300 | 132 | 1100 | Noapara | 137 | 900 | 124 | 2000
Uttara | 138 | 100 | 134 | 1200 | Jessore | 133 | 900 | 120 | 1930
Uttara(New) | 137 | 400 | 130 | 1200 | Jhenida | 133 | 1000 | 120 | 1600
Kamrangirchar | 139 | 100 | 135 | 1200 | Bottail | 139 | 200 | 131 | 1800
Savar | 136 | 400 | 129 | 1300 | G.K.Project | 141 | 100 | 136 | 1300
Bhasantec | 141 | 400 | 134 | 1200 | Faridpur | 135 | 100 | 127 | 1930
Agargaon | 141 | 300 | 131 | 1400 | Madaripur | 135 | 100 | 128 | 1930
Satmosjid | 140 | 300 | 131 | 1200 | Gopalganj | 138 | 1700 | 126 | 2100
Tongi | 140 | 400 | 131 | 900 | Bagerhat | 135 | 100 | 125 | 1600
Kabirpur | 135 | 2400 | 130 | 1000 | Mongla | 135 | 2200 | 124 | 1600
Basundhara | 132 | 900 | 128 | 1300 | Satkhira | 137 | 900 | 125 | 1930
Manikganj | 140 | 400 | 138 | 1600 | Gallamari | 138 | 2200 | 128 | 1200
Joydevpur | 142 | 1300 | 137 | 400 | Magura | 136 | 300 | 120 | 1800
New Tongi | 140 | 100 | 136 | 1400 | Chuadanga | 134 | 100 | 118 | 1930
Kodda | 141 | 1900 | 135 | 800 | Barisal | 140 | 1700 | 133 | 1900
Dhamrai | 135 | 100 | 131 | 1300 | Patuakhali | 137 | 1500 | 128 | 1930
Tangail | 137 | 500 | 134 | 2000 | Bhandaria | 135 | 200 | 129 | 1930
Mymensing | 136 | 300 | 133 | 900 | Ishurdi | 140 | 500 | 132 | 2000
Kishorganj | 137 | 400 | 135 | 100 | Ruppur Paromanobik | 142 | 100 | 135 | 1930
Netrokona | 137 | 500 | 135 | 100 | Natore | 137 | 100 | 129 | 2000
Jamalpur | 139 | 1830 | 123 | 900 | Bogra | 138 | 300 | 127 | 1830
Sherpur | 137 | 1830 | 127 | 900 | Noagaon | 135 | 300 | 126 | 1800
Srimongal | 140 | 100 | 138 | 1100 | Rajshahi | 134 | 100 | 127 | 1200
Shahjibazar | 140 | 1900 | 138 | 100 | C.Nawabganj | 130 | 1700 | 123 | 1200
Fenchuganj | 136 | 100 | 133 | 1400 | Amnura | 134 | 1700 | 123 | 1200
Khulawara | 135 | 100 | 133 | 1100 | Pabna | 136 | 100 | 128 | 2000
Sylhet | 135 | 100 | 133 | 1200 | Shahjadpur | 142 | 100 | 135 | 1900
Chatak | 136 | 100 | 133 | 1300 | Serajganj | 138 | 300 | 130 | 1900
Sunamganj | 135 | 500 | 132 | 1200 | Niyamatpur | 135 | 300 | 122 | 1800
Biani Bazar | 135 | 100 | 133 | 1300 | Joypurhat | 138 | 300 | 125 | 1800
Cumilla(s) | 131 | 2100 | 127 | 800 | Rangpur | 132 | 400 | 116 | 1800
Cumilla(n) | 143 | 1700 | 138 | 1100 | Lalmonirhat | 130 | 100 | 110 | 1800
Chandpur | 141 | 1000 | 139 | 1400 | Saidpur | 132 | 300 | 116 | 1800
Feni | 137 | 1700 | 132 | 800 | Purbasadipur | 130 | 300 | 113 | 1800
Chowmuhani | 135 | 700 | 125 | 1800 | Thakurgaon | 123 | 600 | 100 | 1800
Ashuganj | 141 | 100 | 140 | 2300 | Palashbari | 132 | 400 | 120 | 1800
Daudkandi | 138 | 700 | 135 | 1100 | Barapukuria | 135 | 200 | 125 | 1800
B.Baria | 141 | 2200 | 138 | 100 | Panchagar | 122 | 500 | 98 | 1800

## L-Curve
Date | 2018-12-23
.
TIME | E-W INT.(Export) | EAST GRID | WEST GRID | TOTAL |  |  | DAILY LOAD CURVE
0:00 | 510 | 4702 | 1246 | 5948 |  |  |  | QF-LDC-12
0:30 | 555 | 4563.5 | 1125.5 | 5689 | Date: | 2018-12-23
1:00 | 600 | 4425 | 1005 | 5430
1:30 | 560 | 4270 | 1012.5 | 5282.5
2:00 | 520 | 4115 | 1020 | 5135
2:30 | 500 | 4031.5 | 1013 | 5044.5 | [5 empty] | Gen. at Eve. Peak | 8280 | 8280 MW (19:00 )
3:00 | 480 | 3948 | 1006 | 4954 | [6 empty] | 19:00
3:30 | 480 | 3923 | 1001.5 | 4924.5 | [5 empty] | Gen. at Day Peak | 6421.35 | 6421.35 MW (12:00 )
4:00 | 480 | 3898 | 997 | 4895 | [6 empty] | 12:00
4:30 | 460 | 3858 | 994.5 | 4852.5 | [5 empty] | Highest Generation | 8280
5:00 | 440 | 3818 | 992 | 4810 | [6 empty] | 19:00
5:30 | 440 | 3897 | 1015 | 4912
6:00 | 440 | 3976 | 1038 | 5014
6:30 | 450 | 4046.1 | 1079.5 | 5125.6
7:00 | 460 | 4116.2 | 1121 | 5237.2
7:30 | 450 | 4301.15 | 1263 | 5564.15
8:00 | 440 | 4486.1 | 1405 | 5891.1
8:30 | 420 | 4635.215 | 1440.5 | 6075.715
9:00 | 400 | 4784.33 | 1476 | 6260.33
9:30 | 385 | 4786.315 | 1448 | 6234.315
10:00 | 370 | 4788.3 | 1420 | 6208.3
10:30 | 365 | 4866.305 | 1418.5 | 6284.805
11:00 | 360 | 4944.31 | 1417 | 6361.31
11:30 | 405 | 4992.83 | 1398.5 | 6391.33
12:00 | 450 | 5041.35 | 1380 | 6421.35
12:30 | 460 | 5119.175 | 1420 | 6539.175
13:00 | 470 | 5197 | 1460 | 6657
13:30 | 415 | 5029.15 | 1418.5 | 6447.65
14:00 | 360 | 4861.3 | 1377 | 6238.3
14:30 | 320 | 4905.65 | 1389 | 6294.65
15:00 | 280 | 4950 | 1401 | 6351
15:30 | 280 | 4875.65 | 1356.5 | 6232.15
16:00 | 280 | 4801.3 | 1312 | 6113.3
16:30 | 300 | 4816.8 | 1375 | 6191.8
17:00 | 320 | 4832.3 | 1438 | 6270.3
17:30 | 460 | 5427.65 | 1767 | 7194.65
18:00 | 600 | 6023 | 2096 | 8119
18:30 | 600 | 6060.5 | 2139 | 8199.5
19:00 | 600 | 6098 | 2182 | 8280
19:30 | 610 | 6080 | 2106 | 8186
20:00 | 640 | 6040 | 2005 | 8045 |  |  |  | Executive Engineer
20:30 | 610 | 6011.5 | 1987.5 | 7999 |  |  |  | Network Operation Division
21:00 | 580 | 5983 | 1970 | 7953
21:30 | 510 | 5654.5 | 1925.5 | 7580
22:00 | 440 | 5326 | 1881 | 7207 |  |  |  |  | Page 6 of 7
22:30 | 420 | 5089 | 1754.5 | 6843.5
23:00 | 400 | 4852 | 1628 | 6480
23:30 | 455 | 4777 | 1437 | 6214
24:00 | 510 | 4702 | 1246 | 5948
8280 MW (19:00 )
6421.35 MW (12:00 )

## En-Curve
DAILY ENERGY CURVE
Date | 2018-12-23 |  | Energy | 154061514
[10 empty] | 2018-12-23 | [5 empty] | QF-LDC-11
TIME | GAS | HVDC | P.GEN(GAS). | P.GEN(OIL). | COAL | HYDRO | OIL | SHORTAGE | TRIPURA
0:00 | 3823 | 412 | 1317 | 127 | 149 | 32 | 6 | 0 | 82
0:30 | 3869.5 | 342 | 1118.5 | 97.5 | 149 | 32.5 | 3 | 0 | 77 | Date: | 2018-12-23
1:00 | 3916 | 272 | 920 | 68 | 149 | 33 | 0 | 0 | 72
1:30 | 3779 | 304 | 909 | 37.5 | 149 | 33 | 0 | 0 | 71 | [7 empty] | Total Energy | 154.0615 | Total Energy Gen 165.409 MKWHr Energy Not Served 0.000 MKWHr Energy Requirement 165.409 MKWHr
2:00 | 3642 | 336 | 898 | 7 | 149 | 33 | 0 | 0 | 70 | [7 empty] | Energy not Served | 0
2:30 | 3590 | 336.5 | 859 | 7 | 149 | 33 | 0 | 0 | 70 | [7 empty] | Energy Requirement | 154.0615
3:00 | 3538 | 337 | 820 | 7 | 149 | 33 | 0 | 0 | 70
3:30 | 3521.5 | 336.5 | 808.5 | 7 | 149 | 33 | 0 | 0 | 69 | [6 empty] | Shortage
4:00 | 3505 | 336 | 797 | 7 | 149 | 33 | 0 | 0 | 68
4:30 | 3463 | 336 | 795.5 | 7 | 149 | 33 | 0 | 0 | 69
5:00 | 3421 | 336 | 794 | 7 | 149 | 33 | 0 | 0 | 70
5:30 | 3501 | 336 | 816 | 7 | 149 | 33 | 0 | 0 | 70
6:00 | 3581 | 336 | 838 | 7 | 149 | 33 | 0 | 0 | 70
6:30 | 3649 | 335.5 | 881.5 | 7 | 149 | 31.5 | 0 | 0 | 71 |  |  |  |  | Coal
7:00 | 3717 | 335 | 925 | 7 | 149 | 30 | 0 | 0 | 72
7:30 | 3865 | 432 | 944 | 61 | 149 | 30 | 0 | 0 | 77 |  |  |  | Oil |  |  |  | ,
8:00 | 4013 | 529 | 963 | 115 | 149 | 30 | 0 | 0 | 82
8:30 | 3971 | 529.5 | 1061 | 239 | 149 | 30 | 0 | 0 | 83
9:00 | 3929 | 530 | 1159 | 363 | 149 | 30 | 0 | 0 | 84
9:30 | 3830.5 | 529.5 | 1151 | 440 | 149 | 31 | 0 | 0 | 85
10:00 | 3732 | 529 | 1143 | 517 | 149 | 32 | 0 | 0 | 86
10:30 | 3760.5 | 529 | 1141 | 564 | 149 | 32 | 0 | 0 | 88
11:00 | 3789 | 529 | 1139 | 611 | 149 | 32 | 0 | 0 | 90
11:30 | 3809.5 | 524 | 1166 | 598.5 | 149 | 32 | 0 | 0 | 90
12:00 | 3830 | 519 | 1193 | 586 | 149 | 32 | 0 | 0 | 90
12:30 | 3917.5 | 519 | 1204 | 605.5 | 149 | 32 | 0 | 0 | 91
13:00 | 4005 | 519 | 1215 | 625 | 149 | 32 | 0 | 0 | 92
13:30 | 4005 | 519 | 1215 | 625 | 149 | 32 | 0 | 0 | 92
14:00 | 4005 | 519 | 1215 | 625 | 149 | 32 | 0 | 0 | 92
14:30 | 3938 | 524 | 1139.5 | 609.5 | 149 | 31 | 0 | 0 | 96
15:00 | 3871 | 529 | 1064 | 594 | 149 | 30 | 0 | 0 | 100
15:30 | 3822 | 529 | 1038 | 554.5 | 149 | 30 | 0 | 0 | 99
16:00 | 3773 | 529 | 1012 | 515 | 149 | 30 | 0 | 0 | 98
16:30 | 3654 | 541.5 | 1044 | 633.5 | 149 | 30 | 36 | 0 | 100
17:00 | 3535 | 554 | 1076 | 752 | 149 | 30 | 72 | 0 | 102
17:30 | 3720 | 614.5 | 1240.5 | 1079 | 149 | 59 | 214.5 | 0 | 118
18:00 | 3905 | 675 | 1405 | 1406 | 149 | 88 | 357 | 0 | 134
18:30 | 3925 | 675 | 1475 | 1457.5 | 149 | 59.5 | 325.5 | 0 | 133
19:00 | 3945 | 675 | 1545 | 1509 | 149 | 31 | 294 | 0 | 132
19:30 | 3970 | 675 | 1579 | 1409 | 149 | 30 | 242 | 0 | 132
20:00 | 4068 | 675 | 1611 | 1247 | 149 | 31 | 134 | 0 | 130
20:30 | 4161.5 | 675 | 1645 | 1101.5 | 149 | 31.5 | 109.5 | 0 | 126
21:00 | 4255 | 675 | 1679 | 956 | 149 | 32 | 85 | 0 | 122
21:30 | 4136.5 | 678 | 1616.5 | 795.5 | 149 | 32 | 59.5 | 0 | 113
22:00 | 4018 | 681 | 1554 | 635 | 149 | 32 | 34 | 0 | 104
22:30 | 3878.5 | 681.5 | 1524.5 | 454 | 149.5 | 32 | 25.5 | 0 | 98
23:00 | 3739 | 682 | 1495 | 273 | 150 | 32 | 17 | 0 | 92
23:30 | 3781 | 547 | 1406 | 200 | 149.5 | 32 | 11.5 | 0 | 87 | Max Temp. in Dhaka |  | 24.9° C
24:00 | 3823 | 412 | 1317 | 127 | 149 | 32 | 6 | 0 | 82
Executive Engineer
Network Operation Division
Page 5 of 7
GAS
Oil
HVDC
COAL
HYDRO
Total Energy Gen 165.409 MKWHr Energy Not Served 0.000 MKWHr Energy Requirement 165.409 MKWHr
Note on W13: Author:

## Generation
2018-12-23
Si No | Unit | 1:00 | 2:00 | 3:00 | 4:00 | 5:00 | 6:00 | 7:00 | 8:00 | 9:00 | 10:00 | 11:00 | 12:00 | 13:00 | 14:00 | 15:00 | 16:00 | 17:00 | 18:00 | 18:30 | 19:00 | 19:30 | 20:00 | 21:00 | 22:00 | 23:00 | 24:00 | KWH
1 | Kaptai Unit-1, 2 & 3 | 33 | 33 | 33 | 33 | 33 | 33 | 30 | 30 | 30 | 32 | 32 | 32 | 32 | 32 | 30 | 30 | 30 | 58 |  | 31 | 30 | 31 | 32 | 32 | 32 | 32 | 703000
2 | Kaptai Unit-4 & 5 | [17 empty] | 30 |  | 0 | 0 | [5 empty] | 30600
3 | Chattogram ST-1 (Raozan)
4 | Chittgong ST-2 (Raozan) | 120 | 120 | 120 | 120 | 120 | 120 | 120 | 120 | 120 | 100 | 100 | 100 | 100 | 100 | 100 | 100 | 100 | 120 |  | 120 | 120 | 120 | 120 | 120 | 120 | 120 | 2800000
5 | Raozan 25 MW (RPCL) | [7 empty] | 0 | 8 | 25 | 25 | 25 | 25 | 25 | 25 | 25 | 25 | 25 |  | 25 | 25 | 25 | 25 | 25 | 0 |  | 339660
| Teknaf Solartech 20MW | [6 empty] | 2.2 | 9.6 | 15.23 | 18.6 | 20.41 | 20.35 | 19 | 16.8 | 13 | 7 | 0.3 | 0 |  | 0 | [6 empty] | 140670
6 | Sikalbaha 225MW (Gas)
7 | Sikalbaha 225MW (Oil)
8 | Sikalbaha ST 60MW
9 | Sikalbaha GT 150MW (Gas) | 130 | 130 | 130 | 130 | 135 | 150 | 145 | 150 | 130 | 120 | 120 | 120 | 120 | 120 | 120 | 120 | 120 | 120 |  | 130 | 120 | 120 | 120 | 120 | 120 | 120 | 3089017
10 | Sikalbaha GT 150MW (Oil)
| Dohazari Peaking | 0 | [15 empty] | 31 | 68 |  | 68 | 51 | 51 | 51 | 34 | 17 | 6 | 326322
12 | Hathazari peaking | [17 empty] | 74 |  | 0 | 0 | [5 empty] | 84865
Daudkandi bangla trak
14 | Daudkandi Peaking 52MW | [17 empty] | 8 |  | 0 | 0 | [5 empty] | 5632
15 | Siddhirgonj ST 210MW
16 | Siddhirgonj GT Unit-1& 2 | 130 | 80 | 79 | 80 | 80 | 80 | 80 | 130 | 125 | 130 | 130 | 200 | 200 | 140 | 102 | 102 | 62 | 100 |  | 95 | 100 | 160 | 205 | 125 | 142 | 185 | 3146000
17 | Siddhirganj CCPP-335 MW | 150 | 120 | 120 | 120 | 120 | 120 | 120 | 150 | 150 | 120 | 120 | 120 | 208 | 120 | 120 | 120 | 120 | 180 |  | 225 | 225 | 225 | 225 | 225 | 120 | 120 | 3698401
18 | Summit Gazipur -2 | [16 empty] | 7 | 77 |  | 105 | 42 | 12 | 0 |  |  |  | 253418
19 | Ashuganj 195MW Modular | 8 | 8 | 8 | 8 | 8 | 8 | 8 | 8 | 8 | 8 | 8 | 8 | 8 | 8 | 8 | 8 | 8 | 8 |  | 8 | 8 | 8 | 8 | 8 | 8 | 8 | 200727
20 | Ghorasal ST: Unit-1,2 | 38 | 38 | 38 | 38 | 38 | 38 | 38 | 38 | 38 | 38 | 38 | 38 | 38 | 38 | 38 | 38 | 38 | 38 |  | 38 | 38 | 38 | 38 | 38 | 38 | 38 | 880000
21 | Ghorasal GT: Unit-3
22 | Ghorasal GT: Unit-4 | 260 | 260 | 260 | 260 | 261 | 260 | 265 | 266 | 266 | 215 | 215 | 226 | 223 | 200 | 195 | 175 | 175 | 188 |  | 156 | 156 | 152 | 200 | 200 | 202 | 200 | 5317000
23 | Ghorasal ST: Unit-5
24
25 | Ghorasal ST: Unit-7 | 300 | 270 | 240 | 200 | 200 | 200 | 200 | 220 | 240 | 220 | 220 | 220 | 240 | 210 | 250 | 200 | 200 | 300 |  | 300 | 300 | 300 | 300 | 250 | 200 | 200 | 5733364
26
28 | Ashuganj ST: Unit- 3
29 | Ashuganj ST: Unit- 4 | 80 | 80 | 80 | 80 | 80 | 80 | 80 | 80 | 80 | 80 | 80 | 80 | 80 | 80 | 80 | 80 | 80 | 80 |  | 80 | 80 | 80 | 80 | 80 | 80 | 80 | 1939420
30 | Ashuganj ST: Unit- 5 | 80 | 80 | 80 | 80 | 80 | 80 | 80 | 80 | 80 | 80 | 80 | 80 | 80 | 80 | 80 | 80 | 80 | 80 |  | 80 | 80 | 80 | 80 | 80 | 80 | 80 | 1933474
32 | Ashuganj Engines TSK | 40 | 5 | 5 | 5 | 5 | 5 | 5 | 33 | 40 | 40 | 40 | 40 | 40 | 40 | 40 | 10 | 10 | 40 |  | 40 | 40 | 40 | 40 | 40 | 40 | 40 | 686736
33 | Ashuganj CCPP 225 MW | 184 | 199 | 185 | 191 | 184 | 216 | 205 | 214 | 184 | 187 | 190 | 230 | 187 | 183 | 184 | 182 | 175 | 182 |  | 183 | 187 | 177 | 168 | 199 | 183 | 200 | 4597000
34 | Ashuganj CCPP(South) | 305 | 327 | 305 | 320 | 305 | 356 | 342 | 370 | 312 | 305 | 320 | 305 | 309 | 305 | 309 | 320 | 283 | 283 |  | 301 | 338 | 342 | 312 | 300 | 272 | 294 | 7607500
| Ashuganj CCPP(North) | 240 | 220 | 200 | 180 | 150 | 150 | 150 | 200 | 200 | 200 | 150 | 150 | 150 | 170 | 240 | 250 | 260 | 260 |  | 260 | 260 | 255 | 260 | 260 | 260 | 260 | 5251000
35 | Ashuganj (Precision) 55MW | 7 | 7 | 7 | 7 | 7 | 7 | 7 | 7 | 7 | 7 | 7 | 7 | 7 | 7 | 7 | 7 | 7 | 7 |  | 7 | 7 | 7 | 7 | 7 | 7 | 7 | 183360
36 | Chandpur CCPP | 100 | 100 | 100 | 100 | 100 | 100 | 100 | 100 | 100 | 100 | 100 | 0 | [8 empty] | 0 | 50 | 100 | 96 | 100 | 100 | 1479620
37 | Tongi GT
38 | Haripur GT: Unit-1, 2
39 | Haripur 412 MW CCPP | 348 | 350 | 350 | 360 | 320 | 320 | 320 | 372 | 358 | 355 | 377 | 380 | 375 | 338 | 350 | 350 | 350 | 338 |  | 337 | 350 | 348 | 350 | 320 | 332 | 319 | 8505216
40 | Meghnaghat CCPP 450MW | 370 | 340 | 290 | 290 | 290 | 290 | 380 | 380 | 400 | 370 | 370 | 400 | 430 | 340 | 310 | 300 | 330 | 420 |  | 420 | 420 | 420 | 420 | 360 | 310 | 310 | 8743375
41 | Haripur Power CCPP 360MW | 310 | 310 | 282 | 260 | 260 | 300 | 300 | 300 | 335 | 336 | 336 | 362 | 323 | 280 | 290 | 250 | 222 | 306 |  | 305 | 305 | 306 | 365 | 300 | 300 | 300 | 7288000
42 | Mymensingh RPCL 210MW | 158 | 121 | 119 | 123 | 123 | 122 | 123 | 158 | 158 | 156 | 155 | 153 | 151 | 152 | 151 | 151 | 153 | 155 |  | 157 | 156 | 156 | 156 | 160 | 160 | 158 | 3457920
43 | Haripur NEPC 110MW
44 | Fenchugonj CCPP-1 | 57 | 25 | 25 | 25 | 25 | 25 | 57 | 57 | 57 | 57 | 57 | 57 | 57 | 57 | 57 | 57 | 57 | 57 |  | 57 | 57 | 57 | 57 | 57 | 57 | 57 | 1154000
45 | Fenchugonj CCPP-2 | 63 | 40 | 40 | 40 | 40 | 40 | 63 | 63 | 63 | 63 | 51 | 51 | 51 | 51 | 63 | 62 | 62 | 63 |  | 63 | 63 | 63 | 63 | 63 | 63 | 63 | 1344360
46 | Shajibazar 330 MW | 229 | 226 | 227 | 225 | 235 | 237 | 235 | 235 | 222 | 227 | 227 | 235 | 224 | 233 | 228 | 239 | 227 | 228 |  | 234 | 234 | 234 | 230 | 229 | 228 | 234 | 5232000
47 | Shahjibazar GT: Unit- 8, 9 | 53 | 52 | 52 | 53 | 49 | 68 | 69 | 68 | 63 | 65 | 64 | 51 | 64 | 64 | 54 | 65 | 40 | 59 |  | 56 | 67 | 63 | 67 | 43 | 45 | 36 | 1403000
48 | Shahjibazar 86MW | 5 | 5 | 5 | 5 | 5 | 5 | 5 | 20 | 20 | 20 | 20 | 20 | 20 | 20 | 20 | 20 | 20 | 50 |  | 86 | 86 | 86 | 86 | 86 | 86 | 10 | 784320
49 | Shahjibazar (EPL) 50MW | 5 | 5 | 5 | 5 | 5 | 5 | 5 | 5 | 48 | 48 | 48 | 48 | 48 | 48 | 48 | 48 | 48 | 49 |  | 49 | 49 | 49 | 49 | 49 | 49 | 49 | 843120
50 | Sylhet GT 150 MW | 79 | 77 | 78 | 78 | 78 | 77 | 98 | 96 | 97 | 99 | 77 | 77 | 78 | 77 | 77 | 76 | 77 | 78 |  | 78 | 80 | 80 | 140 | 80 | 79 | 98 | 2109490
51 | Sylhet GT 20 MW
52 | Sylhet (EPL) 50MW | 7 | 7 | 7 | 7 | 7 | 7 | 5 | 20 | 48 | 45 | 45 | 45 | 44 | 43 | 43 | 43 | 45 | 48 |  | 48 | 48 | 48 | 49 | 49 | 49 | 49 | 797620
53 | Sylhet (Desh) 10MW | [17 empty] | 9 |  | 9 | 9 | 9 | 9 | 9 | 0 |  | 43740
54 | Hobiganj 11MW | 11 | 11 | 8 | 8 | 8 | 8 | 8 | 8 | 8 | 8 | 11 | 8 | 8 | 8 | 8 | 8 | 8 | 8 |  | 8 | 11 | 11 | 11 | 11 | 11 | 11 | 223968
55 | Fenchugonj (Barakatullah) 51MW | 5 | 5 | 5 | 5 | 5 | 5 | 5 | 5 | 41 | 24 | 22 | 22 | 22 | 22 | 22 | 22 | 22 | 38 |  | 53 | 53 | 53 | 53 | 53 | 53 | 53 | 611400
56 | Shahjahanulla 25 MW | 5 | 5 | 5 | 5 | 5 | 5 | 5 | 16 | 16 | 16 | 17 | 17 | 16 | 16 | 17 | 16 | 17 | 17 |  | 16 | 16 | 16 | 16 | 16 | 5 | 5 | 381696
57 | Summit Bibiana- 2
58 | Southern 55MW | [16 empty] | 17 | 36 |  | 36 | 36 | 17 | 0 |  |  |  | 119570
59 | Sikalbaha (Energis) | 24 | 0 | 0 | 0 | 0 | 0 |  | 1 | 20 | 25 | 40 | 40 | 40 | 40 | 40 | 40 | 40 | 40 |  | 40 | 40 | 40 | 40 | 40 | 24 | 8 | 664320
60 | Barabkunda (Regent) | 23 | 22 | 22 | 22 | 23 | 22 | 22 | 22 | 22 | 22 | 22 | 22 | 22 | 22 | 22 | 22 | 22 | 22 |  | 22 | 22 | 22 | 22 | 22 | 22 | 19 | 533088
61 | Narshingdi (Doreen) | 22 | 22 | 22 | 22 | 22 | 22 | 22 | 22 | 22 | 22 | 22 | 22 | 22 | 22 | 19 | 22 | 20 | 19 |  | 22 | 22 | 22 | 22 | 22 | 0 |  | 448884
62 | Tangail (Doreen) 22MW | [7 empty] | 20 | 20 | 0 | 0 | 20 | 20 | 20 | 20 | 20 | 20 | 17 |  | 17 | 17 | 17 | 17 | 17 | 17 | 17 | 257112
63 | Tripura | 72 | 70 | 70 | 68 | 70 | 70 | 72 | 82 | 84 | 86 | 90 | 90 | 92 | 100 | 100 | 98 | 102 | 134 |  | 132 | 132 | 130 | 122 | 104 | 92 | 82 | 2184960
64 | Malancha, Ctg. EPZ (United) | 31 | 39 | 40 | 39 | 36 | 39 | 39 | 8 | 4 | 4 | 4 | 2 | 6 | 4 | 2 | 2 | 6 | 14 |  | 15 | 21 | 28 | 37 | 38 | 40 | 41 | 518880
65 | Feni (Doreen) 22MW | 22 | 22 | 22 | 22 | 22 | 22 | 22 | 22 | 22 | 22 | 22 | 22 | 22 | 22 | 22 | 19 | 19 | 22 |  | 22 | 22 | 22 | 22 | 22 | 22 | 22 | 506772
66 | Feni, Mohipal (Doreen) | 11 | 11 | 11 | 11 | 11 | 11 | 11 | 11 | 11 | 11 | 11 | 11 | 11 | 11 | 11 | 11 | 11 | 11 |  | 11 | 11 | 11 | 11 | 11 | 11 | 11 | 257760
67 | Jangalia (Summit) 33MW | 0 | 0 | 0 | 0 | 0 | 0 |  |  | 8 | 8 | 8 | 25 | 25 | 25 | 25 | 25 | 25 | 25 |  | 25 | 25 | 25 | 25 | 25 | 0 |  | 312200
68 | Summit Cumilla 25MW | 15 | 15 | 15 | 15 | 15 | 15 | 16 | 18 | 18 | 18 | 18 | 18 | 18 | 18 | 19 | 15 | 22 | 20 |  | 22 | 22 | 22 | 22 | 22 | 22 | 18 | 475330
69 | Summit Ashulia | 25 | 25 | 25 | 25 | 25 | 25 | 25 | 25 | 25 | 25 | 25 | 25 | 25 | 25 | 25 | 25 | 25 | 25 |  | 25 | 25 | 25 | 25 | 25 | 25 | 25 | 600000
70 | Summit Madhabdi | 33 | 33 | 33 | 33 | 33 | 33 | 33 | 33 | 33 | 33 | 33 | 33 | 31 | 32 | 32 | 32 | 32 | 32 |  | 32 | 32 | 32 | 32 | 32 | 32 | 32 | 753660
71 | Summit Maona | 33 | 33 | 33 | 33 | 33 | 33 | 33 | 33 | 33 | 33 | 33 | 33 | 33 | 33 | 33 | 33 | 33 | 33 |  | 33 | 33 | 33 | 33 | 33 | 33 | 33 | 813600
72 | Summit Rupganj | 25 | 25 | 25 | 25 | 25 | 25 | 25 | 25 | 25 | 25 | 25 | 25 | 25 | 25 | 25 | 25 | 25 | 25 |  | 25 | 25 | 25 | 25 | 25 | 25 | 25 | 612600
73 | Ghorashal (Regent) | 12 | 12 | 12 | 12 | 12 | 12 | 12 | 12 | 12 | 12 | 12 | 12 | 12 | 12 | 12 | 12 | 68 | 101 |  | 100 | 101 | 101 | 101 | 101 | 101 | 101 | 888636
76 | Siddhirganj (Desh)
77 | Siddhirganj (Dutch Bangla) | [16 empty] | 0 | 5 |  | 7 | 7 | 7 | 0 |  |  |  | 23000
78 | Gazipur (RPCL) | [7 empty] | 2 | 31 | 43 | 35 | 40 | 43 | 43 | 43 | 42 | 42 | 42 |  | 42 | 42 | 42 | 43 | 8 | 0 |  | 588804
79 | Kodda 149MW
80 | Jamalpur 95MW | [9 empty] | 14 | 14 | 14 | 14 | 14 | 14 | 14 | 14 | 70 |  | 80 | 79 | 80 | 79 | 79 | 0 |  | 513600
81 | Lakdhanvi 52 MW
82 | Madanganj 102MW | [17 empty] | 7 |  | 15 | 15 | 0 | 0 |  |  |  | 941930
83 | Pagla (DPA )
84 | B.Baria (Aggreko) 85MW | 6 | 6 | 6 | 6 | 6 | 6 | 5 | 5 | 20 | 20 | 20 | 20 | 50 | 50 | 50 | 50 | 50 | 85 |  | 85 | 85 | 85 | 85 | 85 | 85 | 85 | 941930
85 | Keraniganj (Powerpac) 100MW | [16 empty] | 0 | 6 |  | 10 | 10 | 0 | 0 |  |  |  | 24441
86 | Meghnaghat CCPP(Summit)
87 | Meghnaghat (IEL) | [16 empty] | 0 | 5 |  | 7 | 0 | 0 |  |  |  |  | 14400
88 | Ghorashal 78MW (MAX) | [16 empty] | 0 | 10 |  | 35 | 60 | 83 | 84 | 85 | 84 | 85 | 467264
90 | Ashuganj (United) 53MW | 5 | 5 | 5 | 5 | 5 | 5 | 5 | 5 | 5 | 5 | 5 | 5 | 5 | 5 | 5 | 5 | 5 | 5 |  | 5 | 5 | 5 | 5 | 5 | 5 | 5 | 120000
91 | Juldah (Acorn) | 0 | [14 empty] | 0 | 55 | 78 |  | 78 | 78 | 78 | 66 | 0 | 0 |  | 333960
92 | Fenchuganj (EPL) 44MW | 5 | 5 | 5 | 5 | 5 | 5 | 5 | 5 | 21 | 21 | 21 | 21 | 21 | 21 | 21 | 21 | 21 | 21 |  | 21 | 21 | 21 | 21 | 21 | 21 | 21 | 376000
93 | Ashuganj (Midland) 51MW | 7 | 7 | 7 | 7 | 7 | 7 | 7 | 7 | 14 | 51 | 51 | 51 | 51 | 51 | 51 | 51 | 51 | 51 |  | 51 | 51 | 51 | 51 | 51 | 51 | 51 | 856477
94 | Gagnagar (Orion) | [16 empty] | 7 | 7 |  | 7 | 7 | 0 | 0 |  |  |  | 44640
95 | Patenga 50MW | [8 empty] | 3 | 6 | 31 | 50 | 50 | 50 | 50 | 50 | 50 | 50 |  | 50 | 50 | 50 | 50 | 50 | 33 |  | 665280
96 | Chattogram ECPV 108 MW | [16 empty] | 50 | 93 |  | 90 | 53 | 53 | 0 |  |  |  | 296640
97 | Katpotti 51 MW | [8 empty] | 0 | 11 | 12 | 12 | 12 | 12 | 12 | 12 | 12 | 41 |  | 48 | 48 | 47 | 0 |  |  |  | 261264
98 | Bosila 108MW | [7 empty] | 0 | 24 | 24 | 24 | 24 | 24 | 24 | 24 | 24 | 32 | 47 |  | 47 | 47 | 47 | 47 | 0 |  |  | 370200
99 | Madanganj-55 MW | [11 empty] | 0 | 12 | 15 | 15 | 15 | 15 | 15 |  | 15 | 15 | 0 | 0 |  |  |  | 120641
100 | Northern 55 MW | [7 empty] | 0 | 18 | 18 | 18 | 18 | 18 | 18 | 18 | 18 | 30 | 55 |  | 55 | 55 | 55 | 0 |  |  |  | 344088
101 | Kushiara 163 MW CCPP GT | 100 | 100 | 100 | 100 | 100 | 100 | 100 | 100 | 100 | 100 | 100 | 100 | 100 | 100 | 100 | 100 | 100 | 100 |  | 100 | 100 | 100 | 100 | 100 | 100 | 100 | 2611963
102 | Sarishabari (Solar) | [7 empty] | 0.5 | 1.1 | 1.7 | 1.9 | 2 | 1 | 1.5 | 1 | 0.3 | 0 | 0 | [8 empty] | 11750
103 | Banco Energy 54MW | [7 empty] | 0 | 18 | 18 | 18 | 18 | 18 | 18 | 18 | 18 | 36 | 54 |  | 54 | 54 | 54 | 54 | 0 |  |  | 394560
104 | APR Energy , Keranigonj
105 | Bramhangoan 100 MW (Aggreko)
106 | United Mymensingh PPL | 7 | 7 | 7 | 7 | 7 | 7 | 7 | 7 | 7 | 7 | 7 | 7 | 7 | 7 | 7 | 7 | 7 | 95 |  | 100 | 100 | 50 | 50 | 7 | 7 | 7 | 492000
112 | Aggreko Aurahati 100MW
114 | Summit Gazipur-1 150MW | [7 empty] | 0 | 41 | 86 | 89 | 72 | 70 | 72 | 54 | 31 | 31 | 48 |  | 61 | 48 | 48 | 0 |  |  |  | 715680
115 | Juldah 100 MW Unit-3 | 20 | 0 | [5 empty] | 10 | 30 | 60 | 90 | 90 | 100 | 100 | 82 | 82 | 100 | 100 |  | 100 | 95 | 90 | 100 | 100 | 80 | 20 | 1374720
116 | Chandpur Desh 200MW | 17 | [6 empty] | 2 | 25 | 42 | 70 | 70 | 70 | 70 | 70 | 70 | 70 | 0 |  | 20 | 100 | 100 | 100 | 72 | 72 | 52 | 1117440
117 | Midland 150MW | [16 empty] | 13 | 58 |  | 58 | 58 | 50 | 0 |  |  |  | 199054
118 | Bibiyana-3 285MW | [10 empty] | 100 | 100 | 150 | 155 | 229 | 229 | 65 | 50 |  | 50 | 0 | 0 |  |  |  |  | 1144200
120 | Eastern Zone Total | 4425 | 4115 | 3948 | 3898 | 3818 | 3976 | 4116.2 | 4486.1 | 4784.33 | 4788.3 | 4944.31 | 5041.35 | 5197 | 4861.3 | 4950 | 4801.3 | 4832.3 | 6023 |  | 6098 | 6080 | 6040 | 5983 | 5326 | 4852 | 4702 | 118663309
121
122 | o
123 | Khulna 60MW
124 | Khulna (KPCL-1 & 3)
125 | Khulna (KPCL-2) | [16 empty] | 32 | 32 |  | 32 | 3 | 0 |  |  |  |  | 92160
126
127 | Khulna (Aggreeco) 55MW
128 | Faridpur Peaking | [16 empty] | 11 | 44 |  | 37 | 2 | 0 |  |  |  |  | 82560
Khulna CCPP 225MW
129 | Labon Chora 105 MW | [7 empty] | 53 | 90 | 90 | 90 | 90 | 90 | 90 | 90 | 35 | 35 | 105 |  | 105 | 105 | 105 | 105 | 105 | 17 | 0 | 1309440
130
131
132
133
| Summit Barisal 110 MW | [12 empty] | 16 | 16 | 16 | 16 | 16 | 64 |  | 64 | 64 | 64 | 64 | 16 | 0 |  | 348480
136 | Barisal GT: Unit-1, 2
137 | Bhola Aggreko 95MW | 12 | 12 | 12 | 12 | 12 | 12 | 12 | 32 | 32 | 32 | 32 | 31 | 31 | 31 | 31 | 31 | 31 | 31 |  | 96 | 96 | 97 | 96 | 96 | 95 | 12 | 1041951
| Bhola CCPP 194MW | 142 | 144 | 128 | 145 | 145 | 143 | 145 | 102 | 70 | 71 | 71 | 66 | 99 | 134 | 134 | 134 | 109 | 138 |  | 132 | 138 | 140 | 143 | 112 | 136 | 143 | 2970000
140 | Bhola (Venture) 33MW | 17 | 17 | 16 | 16 | 16 | 17 | 17 | 17 | 17 | 17 | 15 | 16 | 16 | 17 | 17 | 15 | 15 | 25 |  | 25 | 27 | 27 | 26 | 24 | 24 | 22 | 445200
141 | Bangla Trak Noapara
142 | Noapara (KZA) 40MW | [7 empty] | 40 | 40 | 40 | 40 | 8 | 8 | 8 | 8 | 8 | 8 | 40 |  | 40 | 40 | 40 | 40 | 40 | 40 | 40 | 459000
143 | Gopalganj Peaking | [16 empty] | 30 | 40 |  | 40 | 40 | 40 | 5 | 0 |  |  | 175232
144 | Bheramara GT-1,2,3
145
146 | Bheramara HVDC | 272 | 336 | 337 | 336 | 336 | 336 | 335 | 529 | 530 | 529 | 529 | 519 | 519 | 519 | 529 | 529 | 554 | 675 |  | 675 | 675 | 675 | 675 | 681 | 682 | 412 | 12152000
147 | Bheramara 360 MW | 230 | 200 | 200 | 170 | 170 | 200 | 250 | 250 | 316 | 270 | 270 | 270 | 300 | 200 | 200 | 170 | 200 | 305 |  | 305 | 305 | 306 | 312 | 270 | 270 | 270 | 6460416
148
149
150 | Barapukuria Unit-1
151 | Barapukuria Unit-2
152 | Barapukuria Unit-3 | 149 | 149 | 149 | 149 | 149 | 149 | 149 | 149 | 149 | 149 | 149 | 149 | 149 | 149 | 149 | 149 | 149 | 149 |  | 149 | 149 | 149 | 149 | 149 | 150 | 149 | 3661500
153 | Baghabari GT 71MW
156 | Baghabari GT 100MW | [16 empty] | 20 | [6 empty] | 80 |  |  | 43000
| Baghabari Peaking 50MW | [16 empty] | 0 | 40 |  | 42 | 42 | 0 | 0 |  |  |  | 97504
157 | Sirajgonj Unit-1 225MW (Gas)
158 | Sirajgonj Unit-1 225MW (Oil)
| Sirajgonj Unit-2 225MW (Gas) | 170 | 149 | 151 | 156 | 151 | 168 | 200 | 201 | 189 | 183 | 182 | 200 | 203 | 179 | 187 | 185 | 188 | 179 |  | 177 | 182 | 188 | 195 | 177 | 179 | 185 | 4529055
Sirajgonj Unit-2 225MW (Oil)
159 | Sirajgonj Unit-3 225 MW(Gas)
Sirajgonj Unit-3 225 MW(Oil)
160 | Sirajgonj Unit-4 414 MW(Gas)
161 | Bera Peaking
162 | Bogra (GBB) | 3 | 3 | 3 | 3 | 3 | 3 | 3 | 22 | 22 | 18 | 18 | 18 | 18 | 18 | 22 | 22 | 22 | 22 |  | 22 | 22 | 22 | 22 | 22 | 22 | 3 | 375600
163 | Bogra (EPL) | 5 | 5 | 5 | 5 | 5 | 5 | 5 | 5 | 5 | 5 | 5 | 5 | 3 | 3 | 5 | 5 | 5 | 5 |  | 5 | 5 | 5 | 5 | 5 | 5 | 5 | 116640
164 | Ullapara (Summit) | 5 | 5 | 5 | 5 | 5 | 5 | 5 | 5 | 8 | 8 | 8 | 0 |  | 5 | 5 | 5 | 5 | 8 |  | 11 | 11 | 11 | 11 | 11 | 8 | 5 | 161244
165 | Amnura 50MW | [16 empty] | 0 | 50 |  | 50 | 50 | 50 | 50 | 50 | 0 |  | 249410
166 | Katakhali (Northern) | [16 empty] | 0 | 25 |  | 25 | 0 | 0 |  |  |  |  | 35645
167 | Katakhali Peaking
168 | Santahar Peaking | [16 empty] | 0 | 32 |  | 39 | 39 | 0 | 0 |  |  |  | 87388
169 | Rajlanka 52 MW | [7 empty] | 0 | 8 | 8 | 8 | 8 | 8 | 8 | 8 | 8 | 8 | 36 |  | 43 | 43 | 43 | 43 | 43 | 0 |  | 293760
170 | Chapainawabganj-100 MW | [16 empty] | 0 | 51 |  | 51 | 51 | 26 | 12 | 0 |  |  | 152020
171
172
173 | Rangpur GT | [17 empty] | 0 |  | 17 | 17 | 17 | 17 | 0 |  |  | 49000
175 | Saidpur GT | [15 empty] | 0 | 0 | 0 |  | 0 | 0 | 0 | 0 | 0 |  |  | 10000
176
177
178
178 | Western Zone Total | 1005 | 1020 | 1006 | 997 | 992 | 1038 | 1121 | 1405 | 1476 | 1420 | 1417 | 1380 | 1460 | 1377 | 1401 | 1312 | 1438 | 2096 |  | 2182 | 2106 | 2005 | 1970 | 1881 | 1628 | 1246 | 35398205