## Forecast
Power Grid Bangladesh PLC
National Load Dispatch Center (NLDC)
Forecasted Generation & Demand of National Grid
| Date : | 22-07-2026
Sl. | Name of the Power Station | Fuel | Producer | Installed Capacity |  | Present Capacity | Actual Generation on |  | Forecasted Available Gen. on |  | Effective Available Gen. on |  | Remarks
[7 empty] | 21-07-2026 | during | 22-07-2026 | during | 22-07-2026 | during
[7 empty] | Day Peak | Ev. Peak | Day Peak | Ev. Peak | Day Peak | Ev. Peak
|  |  |  | Unit No. X Capacity | MW | MW | MW | MW | MW | MW | MW | MW
1 | Ghorasal Repowered CCPP Unit-3 | Gas | PDB | 1*260 | 260 | 260 | 0 | 0 | 0 | 0 | 0 | 0 | GT is under maintenance
2 | Ghorasal Repowered CCPP Unit-4 | Gas | PDB | 1*210 | 210 | 240 | 0 | 0 | 230 | 230 | 0 | 0 | Gas shortage
| Ghorasal TPP Unit-5 | Gas | PDB | 1*210 | 210 | 190 | 0 | 0 | 190 | 190 | 0 | 0 | Gas shortage
3 | Ghorasal 365 MW CCPP Unit-7 | Gas | PDB | 1*243+1*122 | 365 | 365 | 0 | 0 | 260 | 260 | 0 | 0 | Gas shortage
4 | Ghorashal 108 MW PP (Regent) | Gas | IPP | 34*3.35 | 108 | 97.7 | 0 | 0 | 97.7 | 97.7 | 0 | 0 | Gas (RMS) problem
5 | Haripur GTPP | Gas | SBU,PDB | 32*2 | 32 | 20 | 0 | 0 | 0 | 0 | 0 | 0 | -
6 | Haripur 412 MW CCPP | Gas | EGCB | 1*273+1*139 | 412 | 412 | 335 | 409 | 412 | 412 | 370.8 | 370.8 | AGC
| Haripur 360 MW CCPP (HPL) | Gas | IPP | 1*235+1*125 | 0 | 0 | 0 | 0 | 0 | 0 | 0 | 0 | Contract Expired
7 | Meghnaghat 450 MW CCPP (MPL) | Gas | IPP | 2*150+1*150 | 450 | 450 | 0 | 0 | 225 | 225 | 0 | 0 | Gas shortage
8 | Meghnaghat CCPP(Summit) | Gas | IPP | 2*110+1*110 | 335 | 335 | 292 | 147 | 335 | 335 | 150 | 150 | Gas shortage
9 | Madanganj-55 MW PP(Summit) | HFO | IPP | 3*17+1*11.3 | 55 | 55 | 9 | 55 | 55 | 55 | 55 | 55 | -
12 | Siddhirgonj 210 MW TPP | Gas | PDB | 1*210 | 210 | 115 | 0 | 0 | 0 | 0 | 0 | 0 | Under Major Overhauling
13 | Siddhirgonj 2*120 MW GTPP | Gas | EGCB | 2*105 | 210 | 210 | 0 | 0 | 210 | 210 | 0 | 0 | Gas shortage
14 | Siddhirganj 335 MW CCPP | Gas | EGCB | 1*217+118 | 335 | 335 | 295 | 295 | 335 | 335 | 315 | 315 | FGMO
15 | Gagnagar 102 MW PP (Digital Power) | HFO | IPP | 12*8.924 | 102 | 102 | 0 | 0 | 102 | 102 | 0 | 0 | Liquid fuel shortage
17 | Kamalaghat 54 MW PP(Banco Energy) | HFO | IPP | 3*18 | 54 | 53.97 | 0 | 35 | 53.97 | 53.97 | 17 | 35 | Liquid fuel shortage
18 | Kodda 150 MW PP BRPL | HFO | PDB-RPCL | 9*17.06 | 149 | 149.36 | 30 | 120 | 149.36 | 149.36 | 48 | 149 | Liquid fuel shortage
18 | Manikganj 55 MW PP (Northern) | HFO | IPP | 19.3*3 | 55 | 55 | 35 | 55 | 55 | 55 | 35 | 35 | Liquid fuel shortage
20 | Nababganj 55 MW PP (Southern power ) | HFO | IPP | 19.3*3 | 55 | 55 | 0 | 35 | 55 | 55 | 0 | 35 | Liquid fuel shortage
22 | Summit Power Ashulia | Gas | IPP |  | 80 | 33.75 | 12 | 11.5 | 33 | 33 | 12 | 12 | Low gas pressure
22 | Summit Power Madhabdi | Gas | IPP | 3*3.67+4*8.73 | 80 | 23 | 20 | 22 | 22 | 22 | 22 | 22 | -
25 | Gazipur 52 MW PP | HFO | RPCL | 6*8.9 | 52 | 52.194 | 16 | 24 | 52.19 | 52.19 | 25 | 25 | Liquid fuel shortage
26 | Tongi 80 MW GTPP | Gas | PDB | 1* 105 | 105 | 105 | 0 | 0 | 0 | 0 | 0 | 0 | Under Maintenance of Exciter
27 | Kodda 300 MW PP Unit-2 (Summit) | HFO | IPP | 18*17.06 | 300 | 300 | 245 | 95 | 300 | 300 | 48 | 195 | Liquid fuel shortage
28 | Kodda 149 MW PP Unit-1 (Summit) | HFO | IPP | 8*18.45+8.97 | 149 | 149 | 22 | 149 | 149 | 149 | 53 | 149 | -
29 | Gazipur 100 MW PP | HFO | RPCL | 6*17.5 | 105 | 105 | 35 | 88 | 105 | 105 | 17 | 105 | Fuel Oil (HFO) Shortage
30 | Meghnaghat 104 MW PP (OPCL) | HFO | IPP | 6*18.5 | 104 | 104 | 0 | 0 | 104 | 104 | 0 | 0 | Liquid fuel shortage
31 | Manikgonj 162MW PP(MPGL) | HFO | IPP | 9*18 | 162 | 162 | 17 | 108 | 162 | 162 | 18 | 108 | Liquid fuel shortage
32 | Spectra Solar Plant Ltd. | Solar | IPP |  | 35 | 35 | 5 | 0 | 14 | 0 | 14 | 0 | -
33 | Kanchan Purbachal Power Generation Ltd. | HFO | IPP | 18.4*3 | 55 | 55 | 0 | 17 | 55 | 55 | 17 | 17 | Liquid fuel shortage
34 | Unique Meghnaghat Power Limited (UMPL) | Gas | IPP |  | 584 | 584 | 0 | 0 | 584 | 584 | 0 | 0 | Gas shortage
35 | Meghnaghat CCPP(Summit)-2 | Gas/HSD | IPP | 1*409+1*202 | 583 | 583 | 350 | 385 | 583 | 583 | 524.5 | 524.5 | AGC+FGMO
| JERA Meghnaghat Power Limited | Gas | IPP | 250*2+268 | 0 | 718 | 449 | 208 | 718 | 718 | 449 | 236 | Gas shortage
| Sreepur 150 MW PP BRPL | HFO | PDB-RPCL | 9*18 | 0 | 160 | 123 | 143 | 143.42 | 143.42 | 143 | 143 | Liquid fuel shortage
Dhaka Area Total |  |  |  |  | 6001 | 6668.974 | 2290 | 2401.5 | 5789.64 | 5775.64 | 2333.3 | 2681.3
36 | Chattogram TPP | Gas | PDB | 1*210+1*210 | 420 | 360 | 0 | 0 | 0 | 0 | 0 | 0 | Unit #1 Under Maintenance, Unit#2 Gas Shortage
37 | Raozan 25 MW PP | HFO | IPP | 3*8.9 | 25 | 25.5 | 0 | 8 | 25.5 | 25.5 | 8 | 25 | Liquid fuel shortage
38 | Teknaf 20MW PP (Solartech) | Solar | IPP |  | 20 | 20 | 18 | 0 | 6 | 0 | 6 | 0 | -
39 | Patenga 50MW PP (Baraka) | HFO | IPP | 8*6.98 | 50 | 50 | 12 | 50 | 50 | 50 | 50 | 50 | -
40 | Karnaphuli Hydro PP Unit-1,2,3,4, 5 | Hydro | PDB | 2*40+3*50 | 230 | 230 | 222 | 172 | 222 | 222 | 222 | 222 | -
41 | Sikalbaha 225MW CCPP | Gas/HSD | PDB | 1*150+1*75 | 225 | 225 | 37 | 218 | 215 | 215 | 205 | 205 | -
42 | Sikalbaha Peaking GT | Gas/HSD | PDB | 1*150 | 150 | 150 | 0 | 0 | 0 | 0 | 0 | 0 | -
43 | Sikalbaha 105 MW PP (Baraka Sikalbaha) | HFO | IPP | 6*17.5 | 105 | 105 | 14 | 103 | 105 | 105 | 95 | 95 | FGMO
44 | Hathazari 100 MW peaking PP | HFO | PDB | 11*8.9 | 98 | 98 | 0 | 24 | 40 | 72 | 24 | 56 | Liquid fuel shortage
45 | Dohazari -Kalaish 100 MW Peaking | HFO | PDB | 6*17 | 102 | 102 | 0 | 34 | 0 | 34 | 0 | 34 | Liquid fuel shortage
46 | Juldah 100 MW PP Unit-3 (Acorn) | HFO | IPP | 8*13.5 | 100 | 100 | 0 | 37 | 100 | 100 | 12 | 12 | Liquid fuel shortage
| Malancha, Ctg. EPZ (United) | Gas | IPP | 5*8.73+3*9.34 | 42 | 42 | 5 | 5 | 5 | 20 | 5 | 20 | -
47 | Chattogram 108 MW PP (ECPV) | HFO | IPP | 16*7 | 108 | 108 | 0 | 77 | 108 | 108 | 25 | 50 | Liquid fuel shortage
48 | Kaptai 7 MW Solar PP | Solar | PDB |  | 7 | 6 | 4.27 | 0 | 2.98 | 0 | 2.98 | 0 | -
49 | Anwara 300 MW PP (United) | HFO | IPP | 17*17+24 | 300 | 300 | 0 | 62 | 300 | 300 | 16 | 16 | Liquid fuel shortage
50 | Jodiac Power | HFO | IPP | 3*18.55+1*3.6 | 54 | 54.363 | 17 | 54.36 | 54.36 | 54.36 | 54 | 54 | -
51 | Karnaphuli Power Ltd. | HFO | IPP | 18.415*6+6.5 | 110 | 110 | 18 | 107 | 110 | 110 | 99 | 99 | FGMO
52 | Juldah unit-2 (Acorn) | HFO | IPP | 8*13.6 | 100 | 100 | 12 | 25 | 100 | 100 | 12 | 12 | Liquid fuel shortage
53 | Anlima Energy Ltd. | HFO | IPP | 6*21.2 | 116 | 116 | 0 | 30 | 116 | 116 | 92 | 92 | FGMO
54 | Mirsharai 150 MW BRPL | HFO/Gas | IPP | 18.5*9 | 163 | 163 | 0 | 88 | 163 | 163 | 147 | 147 | FGMO
55 | SS Power | Coal | IPP | 2*660 | 1224 | 1224 | 1150 | 1185 | 1224 | 1224 | 1204 | 1204 | FGMO
56 | Cox's Bazar Wind | Wind | PDB | 22*3 | 60 | 60 | 0 | 24 | 26 | 20 | 26 | 20 | -
57 | Matarbari 2*600 MW (CPGCBL) | Coal | CPGCL | 2*600 | 1150 | 1150 | 1030 | 920 | 1150 | 1150 | 1125 | 1125 | Machine Problem
Chattogram Area Total |  |  |  |  | 4959 | 4898.863 | 2539.27 | 3223.36 | 4122.84 | 4188.86 | 3429.98 | 3538
58 | Ashuganj CCPP 225 MW | Gas | APSCL | 1X142+1X75 | 221 | 221.25 | 190 | 215 | 221.25 | 221.25 | 221.25 | 221.25 | FGMO
59 | Ashuganj 450 MW CCPP(North) | Gas | APSCL | 1*360 | 360 | 350.01 | 280 | 270 | 350.01 | 350.01 | 280 | 280 | Gas shortage
60 | Ashuganj 450 MW CCPP(South) | Gas | APSCL | 1*360 | 360 | 342.01 | 210 | 200 | 342.01 | 342.01 | 210 | 210 | Gas shortage
61 | Ashuganj 420 MW CCPP(East) | Gas | APSCL | 284*1+116*1 | 400 | 393 | 210 | 0 | 393 | 393 | 210 | 210 | Gas shortage
62 | Ashuganj TSK 50 MW PP | Gas | APSCL | 14*3.96 | 53 | 46.701 | 0 | 0 | 41.65 | 41.65 | 0 | 0 | Gas shortage
63 | Ashuganj 55 MW PP (Precision) | Gas | QRPP | 15*4 | 55 | 52.824 | 0 | 0 | 52.82 | 52.82 | 0 | 0 | Gas shortage
64 | Ashuganj 195 MW PP (APSCL-United) | Gas | IPP | 20X9.73+1X16 | 195 | 195 | 0 | 0 | 195 | 195 | 0 | 0 | Gas shortage
65 | Ashuganj 51 MW PP (Midland) | Gas | IPP | 6X9.34 | 51 | 51 | 51 | 51 | 51 | 51 | 51 | 51 | -
66 | Ashuganj 150MW PP (Midland) | HFO | IPP | 23X7.015 | 150 | 150 | 0 | 40 | 150 | 150 | 30 | 150 | -
67 | Titas 50 MW Peaking PP | HFO | PDB | 6*8.92 | 52 | 52 | 23 | 31 | 32 | 32 | 32 | 32 | Engine Problem
68 | Chandpur 150 MW CCPP | Gas | PDB | 1*106+1*57 | 163 | 163 | 143 | 151 | 163 | 163 | 92 | 92 | Machine Problem
69 | Chandpur 200MW (Desh energy) | HFO | IPP | 12*18.4 | 200 | 200 | 21 | 174 | 200 | 200 | 17 | 100 | Liquid fuel shortage
| Import (Tripura) | Import | Import |  | 160 | 160 | 146 | 144 | 84 | 80 | 150 | 150 | -
71 | Jangalia 52 MW PP (Lakdanavi) | HFO | IPP | 6*8.92 | 52.2 | 52.2 | 0 | 8 | 52.2 | 52.2 | 52.2 | 52.2 | -
72 | Cumilla 25 MW PP (Summit) | Gas | SIPP,REB | 3*3.67+2*6.97 | 25 | 25 | 19 | 19 | 24.5 | 24.5 | 19 | 19 | -
73 | Feni Lanka Power | HFO | IPP | 7*18.415+1*9.78 | 114 | 114 | 0 | 50 | 114 | 114 | 103 | 103 | FGMO
74 | Chowmuhani 113 MW | HFO | IPP | 12*9.78+2*3.1 | 113 | 113 | 0 | 26 | 113 | 113 | 9 | 18 | Liquid fuel shortage
75 | Chandpur 115(Doreen) | HFO | IPP | 4*18.5+2*22.5 | 115 | 115 | 13 | 69 | 115 | 115 | 34 | 90 | Liquid fuel shortage
76 | Sonagazi 75 MW (AC) Solar Power Plant | Solar | EGCB |  | 75 | 75 | 74 | 0 | 60 | 0 | 60 | 0 | -
Cumilla Area Total |  |  |  |  | 2914.2 | 2870.995 | 1380 | 1448 | 2754.44 | 2690.44 | 1570.45 | 1778.45
Sl. | Name of the Power Station | Fuel | Producer | Installed Capacity |  | Present Capacity | Actual Generation on |  | Forecasted Available Gen. on |  | Effective Available Gen. on |  | Remarks
[7 empty] | 21-07-2026 | during | 22-07-2026 | during | 22-07-2026 | during
[7 empty] | Day Peak | Ev. Peak | Day Peak | Ev. Peak | Day Peak | Ev. Peak
|  |  |  | Unit No. X Capacity | MW | MW | MW | MW | MW | MW | MW | MW
| Muktagacha Solartech Energy Ltd | Solar | IPP | 1*20 | 20 | 20 | 11.47 | 0 | 15 | 0 | 15 | 0 | -
77 | RPCL 210MW CCPP | Gas | RPCL | 4*35+1*70 | 210 | 210 | 0 | 0 | 210 | 210 | 0 | 0 | Low gas pressure
79 | Sarishabari 3 MW Solar Plant | Solar | IPP |  | 3 | 2.71 | 1.1 | 0 | 1.7 | 0 | 1.7 | 0 | -
80 | Mymensingh 200 MW PP (United) | HFO | IPP | 9.78*21 | 200 | 200 | 105 | 154 | 120 | 160 | 120 | 160 | Liquid fuel shortage
81 | Jamalpur 115 MW PP (United) | HFO | IPP | 9.78*12 | 115 | 115 | 59 | 72 | 60 | 70 | 60 | 70 | Liquid fuel shortage
82 | Sutiakhali 50 MW Solar PP | Solar | IPP |  | 50 | 50 | 29.66 | 0 | 46 | 0 | 46 | 0 | -
83 | Tangail Palli Power Gen 22 MW | HFO | IPP | 4*6.7 | 22 | 22 | 12 | 0 | 22 | 22 | 12 | 12 | Liquid fuel shortage
84 | Bhairob 54.5 MW | HFO | IPP | 3*18.2 | 54 | 54.5 | 0 | 17 | 54.5 | 54.5 | 17 | 17 | Liquid fuel shortage
Mymensingh Area Total |  |  |  |  | 674 | 674.21 | 218.23 | 243 | 529.2 | 516.5 | 271.7 | 259
| Moulvibazar 10 MW Solar Power Plant | Solar | IPP | 1*10 | 0 | 0 | 10 | 0 | 0 | 0 | 0 | 0 | -
85 | Fenchugonj CCPP Phase-1 | Gas | PDB | 2*32+1*33 | 97 | 90 | 28 | 41 | 0 | 0 | 28 | 28 | Under Maintenance
86 | Fenchugonj CCPP Phase-2 | Gas | PDB | 2*35+1*35 | 104 | 90 | 20 | 0 | 40 | 40 | 20 | 20 | plant availability zero
87 | Kushiara 163 MW CCPP (KP) | Gas | IPP | 1*109+1*54 | 163 | 163 | 152 | 133 | 163 | 163 | 147 | 147 | AGC+FGMO
88 | Shajibazar 330 MW CCPP | Gas | PDB | 3*110 | 330 | 330 | 143 | 143 | 142 | 142 | 142 | 142 | -
91 | Shahjibazar GTPP Unit- 8 & 9 | Gas | PDB | 2*35 | 70 | 66 | 20 | 22 | 30 | 30 | 30 | 30 | GT-9 Under Maintenance
92 | Shahjibazar 86MW PP (Shahjibazar) | Gas | RPP | 32*2.90 | 86 | 86 | 11 | 42 | 84 | 84 | 11 | 11 | Gas shortage
93 | Shahjibazar 100 MW GTPP | Gas | PDB | 1*100 | 100 | 100 | 0 | 0 | 0 | 0 | 0 | 0 | machine problem
94 | Sylhet 225 MW CCPP | Gas | PDB | 1*142+1*89 | 231 | 231 | 100 | 100 | 100 | 100 | 100 | 100 | Machine Problem
95 | Sylhet 20 MW GTPP | Gas | PDB | 1*20 | 20 | 20 | 0 | 0 | 0 | 0 | 0 | 0 | -
96 | Shahjahanulla 25 MW PP | Gas | SIPP,REB | 3*9.34 | 25 | 25 | 17 | 17 | 25 | 25 | 17 | 17 | -
97 | Bibiana-II 341 MW CCPP (Summit) | Gas | IPP | 1*222+1*119 | 341 | 341 | 300 | 295 | 341 | 341 | 307 | 307 | FGMO
98 | Bibiyana-III 400 MW CCPP | Gas | PDB | 285*1+134*1 | 400 | 400 | 384 | 347 | 400 | 400 | 400 | 400 | FGMO not available
99 | Bibiyana South 400 MW | Gas | PDB | 1*400 | 383 | 383 | 0 | 0 | 0 | 0 | 0 | 0 | Under Maintenance
Sylhet Area Total |  |  |  |  | 2350 | 2325 | 1185 | 1140 | 1325 | 1325 | 1202 | 1202
100 | Bheramara GTPP Unit-3 | HSD | PDB | 1X20 | 20 | 16 | 0 | 0 | 0 | 0 | 0 | 0 | Contract Expired
** | Bheramara (HVDC ) | Import | Import | 2X500 | 1000 | 1000 | 896 | 895 | 1000 | 1000 | 1000 | 1000 | -
101 | Faridpur 50 MW Peaking PP | HFO | PDB | 8*6.89 | 54 | 54 | 0 | 0 | 32 | 32 | 32 | 32 | Engine Problem
102 | Khulna 225 MW CCPP | HSD/Gas | NWPGCL | 1X150+1X75 | 230 | 230 | 0 | 0 | 230 | 230 | 0 | 0 | -
103 | Gopalganj 100 MW Peaking PP | HFO | PDB | 16*6.98 | 109 | 109 | 0 | 0 | 0 | 0 | 0 | 0 | Liquid fuel shortage
104 | Bheramara 410 MW CCPP | Gas | NWPGCL | 1X278+1X132 | 410 | 410 | 0 | 0 | 410 | 410 | 0 | 0 | Gas shortage
105 | Rupsha 105 MW PP (Orion rupsha) | HFO | IPP | 6*18.445 | 105 | 105 | 0 | 0 | 105 | 105 | 0 | 0 | Liquid fuel shortage
106 | Madhumati 100 MW PP | HFO | NWPGCL | 6*18 | 105 | 105 | 0 | 15 | 105 | 105 | 15 | 15 | Liquid fuel shortage
107 | Mongla Orion 100 MW Solar PP | Solar | IPP | 100 | 100 | 100 | 51 | 0 | 94 | 0 | 94 | 0 | -
108 | Khulna 330 MW CCPP | HSD/Gas | PDB | 1*220+1*110 | 336 | 336 | 0 | 0 | 330 | 330 | 0 | 0 | GT Available
109 | Rampal 1320 MW (BIFPCL) | Coal | PDB | 660*2 | 1234 | 1234.2 | 550 | 735 | 1234.2 | 1234.2 | 1050 | 1050 | -
** | HVDC(Nepal) | Import | Import | 1*40 | 0 | 40 | 38 | 38 | 40 | 40 | 38 | 38 | -
Khulna Area Total |  |  |  |  | 3703 | 3739.2 | 1535 | 1683 | 3580.2 | 3486.2 | 2229 | 2135
| Patuakhali 1320 MW (RNPL) | Coal | RNPL | 660*2 | 1320 | 1170.6 | 643 | 1050 | 700 | 1050 | 700 | 1050 | AGC
110 | Barisal 110 MW PP (Summit ) | HFO | IPP | 7X17.076 | 110 | 110 | 0 | 69 | 110 | 110 | 99 | 99 | FGMO
111 | Bhola 33 MW PP (Venture) | Gas | NENP | 1X34.50 | 40 | 11.04 | 0 | 0 | 0 | 0 | 0 | 0 | Contract Expired
112 | Bhola 225 MW CCPP | Gas | PDB | 2X63+1X68 | 194 | 194 | 120 | 120 | 130 | 130 | 120 | 120 | Partial Shutdown of STG
113 | Payra 1320 MW | Coal | BCPCL | 2*622 | 1244 | 1163.05 | 1105 | 1163 | 1163.05 | 1163.05 | 1103.05 | 1103.05 | AGC+FGMO
114 | Bhola Nutan Biddut BD LTD | Gas/HSD | IPP | 2*75+1*75 | 220 | 220 | 220 | 180 | 220 | 220 | 220 | 220 | MVAR Subjected to Grid Voltage
115 | United Payra Power Ltd. | HFO | IPP | 8*18.5+1*9.5 | 150 | 150 | 0 | 54 | 150 | 150 | 17 | 17 | Liquid fuel shortage
116 | Barisal 307 MW | Coal | BCPCL | 307X1 | 307 | 307 | 228 | 307 | 307 | 307 | 287 | 287 | FGMO
117 | Barisal 1 MW Solar Plant | Solar | IPP |  | 1 | 1 | 0.1 | 0 | 1 | 0 | 1 | 0 | -
Barishal Area Total |  |  |  |  | 3586 | 3326.69 | 2316.1 | 2943 | 2781.05 | 3130.05 | 2547.05 | 2896.05
| Pabna 64 MW Solar Plant | Solar | PDB | 11*6.6 | 64 | 64.55 | 15.01 | 0 | 55 | 0 | 55 | 0 | Contract Expired
118 | Baghabari 71 MW GTPP | Gas | PDB | 1X71 | 71 | 70 | 0 | 0 | 0 | 0 | 0 | 0 | Gas shortage
| Baghabari 100 MW GTPP | Gas | PDB | 1*100 | 100 | 100 | 0 | 0 | 0 | 0 | 0 | 0 | Machine Under Maintenance
119 | Baghabari 50 MW Peaking PP | HFO | PDB | 6*8.9 | 52 | 52 | 0 | 41 | 40 | 40 | 0 | 0 | Liquid fuel shortage
120 | Bera 70 MW Peaking PP | HFO | PDB | 9*8.29 | 71 | 71 | 0 | 0 | 32 | 32 | 0 | 0 | Engine Problem
122 | Katakhali 50 MW Peaking PP | HFO | PDB | 6*8.7 | 50 | 50 | 0 | 27 | 32 | 32 | 32 | 32 | Partial Shutdown due to maintenance
123 | Sirajgonj 225MW CCPP Unit-1 | Gas/HSD | NWPGCL | 1*150+1*75 | 210 | 214 | 144 | 166 | 214 | 214 | 144 | 165 | Gas shortage
124 | Sirajgonj 225MW CCPP Unit-2 | Gas/HSD | NWPGCL | 1*150+1*75 | 220 | 220 | 125 | 128 | 220 | 220 | 140 | 140 | Gas shortage
125 | Sirajgonj 225MW CCPP Unit-3 | Gas/HSD | NWPGCL | 1*141 | 220 | 220 | 123 | 0 | 220 | 220 | 0 | 0 | Gas shortage
126 | Sirajgonj 400 MW CCPP Unit-4 | Gas/HSD | NWPGCL | 1*282+1*132 | 414 | 413.792 | 292 | 305 | 413.79 | 413.79 | 292 | 305 | Gas shortage
127 | Santahar 50 MW Peaking PP | HFO | PDB | 6*8.7 | 50 | 50 | 0 | 20 | 22 | 22 | 22 | 22 | Engine Problem
129 | Natore 52 MW PP (Rajlanka) | HFO | IPP | 6*8.92 | 52 | 52.2 | 0 | 25 | 52.2 | 52.2 | 52.2 | 52.2 | -
130 | Chapainawabganj 100 MW Peaking PP | HFO | PDB | 12*8.924 | 104 | 104 | 0 | 101 | 100 | 100 | 0 | 92 | Liquid fuel shortage
131 | Bagura 113 MW PP (Confidence)-2 | HFO | IPP | 6*18.55+7.2 | 113 | 113 | 5 | 90 | 113 | 113 | 0 | 35 | Liquid fuel shortage
132 | Bagura 113 MW PP (Confidence)-1 | HFO | IPP | 6*18.55 | 113 | 113 | 0 | 35 | 113 | 113 | 0 | 35 | Liquid fuel shortage
133 | Sirajgonj 6.55 MW Solar | Solar | NWPGCL |  | 6 | 6.12 | 5.99 | 0 | 5.5 | 0 | 5.5 | 0 | -
** | Adani Power Jharkhanda Ltd | Import | Import | 2*673 | 1496 | 1469.13 | 1360.35 | 1483.09 | 1469.13 | 1469.13 | 1389.13 | 1389.13 | AGC+FGMO
134 | Sirajganj 68 MW Solar Park | Solar | IPP |  | 68 | 68 | 50.6 | 0 | 38 | 0 | 38 | 0 | -
| Pabna Solar 100 MW | Solar | IPP |  | 0 | 100 | 106 | 0 | 100 | 0 | 100 | 0 | -
| Sirajganj 2 MW Wind Power Plant | Wind | PDB | 0.25*8 | 2 | 2 | 0 | 0 | 0 | 0 | 0 | 0 | Contract Expired
Rajshahi Area Total |  |  |  |  | 3476 | 3552.792 | 2226.95 | 2421.09 | 3239.62 | 3041.12 | 2269.83 | 2267.33
| Saidpur 150 MW Simple Cycle Power Plant | HSD | PDB | 1*150 | 150 | 162.443 | 0 | 0 | 0 | 0 | 0 | 0 | -
135 | Barapukuria TPP Unit-1 & 2 | Coal | PDB | 1*125+1*125 | 250 | 170 | 0 | 0 | 0 | 0 | 0 | 0 | Machine Under Maintenance
136 | Barapukuria 275 MW TPP Unit-3 | Coal | PDB | 1*275 | 274 | 274 | 172 | 191 | 180 | 180 | 180 | 180 | Machine Problem
137 | Rangpur 20 MW GTPP | HSD | PDB | 1*20 | 20 | 20 | 0 | 0 | 0 | 0 | 0 | 0 | -
138 | Saidpur 20 MW GTPP | HSD | PDB | 1*20 | 20 | 20 | 0 | 0 | 0 | 0 | 0 | 0 | -
139 | Rangpur 113 MW PP (Confidence) | HFO | IPP | 9*6.984+7*7.015+3.15*2 | 113 | 113 | 0 | 70 | 113 | 113 | 0 | 35 | Liquid fuel shortage
140 | Sympa Solar Power 8 MW | Solar | IPP |  | 8 | 8 | 2.2 | 0 | 3 | 0 | 3 | 0 | -
141 | Energypac Power Venture Thakurgaon Ltd. | HFO | IPP |  | 115 | 115 | 0 | 70 | 115 | 115 | 115 | 115 | -
142 | Intraco Solar 30 MW | Solar | IPP | 1*30 | 30 | 30 | 21 | 0 | 28 | 0 | 28 | 0 | -
143 | Teesta Solar Limited | Solar | BCPCL |  | 200 | 200 | 107 | 0 | 117.1 | 0 | 117.1 | 0 | -
Rangpur Area Total |  |  |  |  | 1180 | 1112.443 | 302.2 | 331 | 556.1 | 408 | 443.1 | 330
System Total |  |  |  |  | 28843.2 | 29169.167 | 13992.75 | 15833.95 | 24678.09 | 24561.81 | 16296.41 | 17087.13
Forecast Scenario (22-07-2026)
|  |  |  | Hour | Generation |  | Load-Shed |  | Demand
|  |  |  | 0:00 | 14784.56 |  | 931.5452 |  | 15760
|  |  |  | 1:00 | 15340 |  | 105.05 |  | 15450
|  |  |  | 2:00 | 14870 |  | 66.85 |  | 14940
|  |  |  | 3:00 | 14350 |  | 76.4 |  | 14430
|  |  |  | 4:00 | 14100 |  | 76.4 |  | 14180
|  |  |  | 5:00 | 14180 |  | 47.75 |  | 14230
|  |  |  | 6:00 | 13400 |  | 66.85 |  | 13470
|  |  |  | 7:00 | 13400 |  | 38.2 |  | 13440
|  |  |  | 8:00 | 13580 |  | 28.65 |  | 13610
|  |  |  | 9:00 | 13700 |  | 85.95 |  | 13790
|  |  |  | 10:00 | 13750 |  | 47.75 |  | 13800
|  |  |  | 11:00 | 13800 |  | 66.85 |  | 13870
|  |  |  | 12:00 | 14100 |  | 66.85 |  | 14170
|  |  |  | 13:00 | 14200 |  | 47.75 |  | 14250
|  |  |  | 14:00 | 14100 |  | 28.65 |  | 14130
|  |  |  | 15:00 | 14000 |  | 57.3 |  | 14060
|  |  |  | 16:00 | 13600 |  | 66.85 |  | 13670
|  |  |  | 17:00 | 13300 |  | 76.4 |  | 13380
|  |  |  | 18:00 | 13200 |  | 95.5 |  | 13300
|  |  |  | 18:30 | 13800 |  | 95.5 |  | 13900
|  |  |  | 19:00 | 14600 |  | 162.35 |  | 14770
|  |  |  | 19:30 | 15850 |  | 240 |  | 16101
|  |  |  | 20:00 | 15650 |  | 143.25 |  | 15800
|  |  |  | 21:00 | 15450 |  | 191 |  | 15650
|  |  |  | 22:00 | 15250 |  | 181.45 |  | 15440
|  |  |  | 23:00 | 14750 |  | 191 |  | 14950
Probable Maximum Temperature: |  |  | 29.00°C
Probable Maximum Demand at Day Peak: |  |  | 14170.00 MW |  | Total Load Shed forecast (in MW) at evening peak hr. (Sub-station End): | [5 empty] | 240
Probable Maximum Demand at Evening Peak: |  |  | 16101.00 MW |  | Area Wise Load Shed forecast (in MW) at evening peak hr. (Sub-station End):
Probable Maximum Generation at Evening Peak: |  |  | 15850.00 MW |  | Dhaka | Chittagong | Cumilla | Mymensingh | Sylhet | Khulna | Barishal | Rajshahi | Rangpur | Total
Probable Total Energy Generation: |  |  | 340.29456 MKWHr. |  | 30 | 0 | 40 | 170 | 0 | 0 | 0 | 0 | 0 | 240
*** This report is generated digitally from Operation Information System (OIS) at 08:30 hrs on 22-07-2026
|  | Sub-Divisional Engineer | [6 empty] | Executive Engineer
|  | Network Operation Division | [6 empty] | Network Operation Division

## P1
Power Grid Bangladesh PLC
National Load Dispatch Center (NLDC)
System Summary Report
|  | Date : | 21-07-2026
Power Supply Scenario
| Day Peak Generation |  |  | 13992.75 | MW | 12:00 Hr. | Energy Generated |  |  | 339.4437 |  | MKWHr.
| Day Peak Demand |  |  | 14008.75 | MW | 12:00 Hr. | Energy Unserverd |  |  | 3.697 |  | MKWHr.
| Evening Peak Generation |  |  | 15833.95 | MW | 20:00 Hr. | Energy Demand |  |  | 343.1407 |  | MKWHr.
| Evening Peak Demand |  |  | 16189.95 | MW | 20:00 Hr. | Maximum Temperature |  |  | 33.4 |  | °C
| Minimum Generation of the Day |  |  | 12696.74 | MW | 06:00 Hr. | Total Gas Supplied |  |  | 858.41 |  | MMCFD
| Maximum Generation of the Day |  |  | 15833.95 | MW | 20:00 Hr. | Production Cost per KWHr |  |  | 6.5167 |  | Tk.
Zone-wise Generation Summary (MKWHr.)
|  |  |  | Gas | Coal | HFO | HSD | Hydro | Solar | Import | Wind | Total
| Dhaka Zone |  |  | 41.1421 | 0 | 13.4767 | 0 | 0 | 0.053361 | 0 | 0 | 54.6722 | Gas | 121.2227 | Gas | 423152088.46
| Chattogram Zone |  |  | 1.9212 | 50.86 | 5.3308 | 0 | 4.7304 | 0.1015 | 0 | 0.4272 | 63.3712 | Coal | 119.3476 | Coal | 792091767.7234
| Cumilla Zone |  |  | 25.5596 | 0 | 3.8477 | 0 | 0 | 0.47903 | 3.1152 | 0 | 33.0015 | HFO | 30.9692 | HFO | 558141175.6
| Mymensingh Zone |  |  | 0 | 0 | 3.7885 | 0 | 0 | 0.34267 | 0 | 0 | 4.1312 | HSD | 0 | HSD | 0
| Sylhet Zone |  |  | 27.9216 | 0 | 0 | 0 | 0 | 0.071205 | 0 | 0 | 27.9928 | Hydro | 4.7304 | Hydro | 473041.6
| Khulna Zone |  |  | 0 | 13.9927 | 0.093408 | 0 | 0 | 0.42264 | 22.5367 | 0 | 37.0455 | Solar | 3.6528 | Solar | 58433683.54
| Barishal Zone |  |  | 8.1949 | 49.9089 | 1.132 | 0 | 0 | 0.002155 | 0 | 0 | 59.238 | Import | 59.0937 | Import | 373474507.38
| Rajshahi Zone |  |  | 16.4832 | 0 | 2.0554 | 0 | 0 | 0.92737 | 33.4418 | 0 | 52.9078 | Wind | 0.4272 | Wind | 6284112
| Rangpur Zone |  |  | 0 | 4.586 | 1.2446 | 0 | 0 | 1.2529 | 0 | 0 | 7.0835
| Total |  |  | 121.2227 | 119.3476 | 30.9692 | 0 | 4.7304 | 3.6528 | 59.0937 | 0.4272 | 339.4437
Production Cost (Tk.)
|  |  |  | Fuel | Tk. |  | Fuel | Tk.
|  |  |  | Gas | 423152088.46 |  | Hydro | 473041.6
|  |  |  | Coal | 792091767.7234 |  | Solar | 58433683.54
|  |  |  | HFO | 558141175.6 |  | Import | 373474507.38
|  |  |  | HSD | 0 |  | Wind | 6284112
[5 empty] | Total: | 221,20,50,376 |  | Tk.
E-W Interconnector & Import Scenario
Energy Flow from East to West: |  |  | KWHr: | 0 |  | Import through HVDC C/B Interconnector: |  |  | MKWHr: | 21.6247 | Peak Hr Flow | 895.00 MW at 20:00 hrs.
Energy Flow from West to East: |  |  | KWHr: | 40959236.36 |  | Import through Adani C/B Interconnector: |  |  | MKWHr: | 33.4418 | Peak Hr Flow | 1483.09 MW at 20:00 hrs.
Power Flow during Peak Demand (W-E): |  |  | MW: | 2278 |  | Import through Cumilla C/B Interconnector: |  |  | MKWHr: | 3.1152 | Peak Hr Flow | 144.00 MW at 20:00 hrs.
Maximum Power Flow (W-E): |  |  | MW: | 2751 |  | Total Import through C/B Interconnector: |  |  | MKWHr: | 58.1817 | Peak Hr Flow | 2522.09 MW at 20:00 hrs.
Zone-wise Load-shed and Demand Summary (MW) at evening peak Hour (20:00 Hr.)
|  |  |  | Zone |  | Load-Shed |  | Demand
|  |  |  | Dhaka |  | 25 |  | 5648
|  |  |  | Chattogram |  | 0 |  | 1523
|  |  |  | Cumilla |  | 31 |  | 1486
|  |  |  | Mymensingh |  | 285 |  | 1355
|  |  |  | Sylhet |  | 0 |  | 575
|  |  |  | Khulna |  | 0 |  | 1776
|  |  |  | Barishal |  | 0 |  | 479
|  |  |  | Rajshahi |  | 0 |  | 1515
|  |  |  | Rangpur |  | 0 |  | 1088
|  |  |  | Total |  | 341 |  | 15445
Status of unavailable Power Plant
|  | Planned S/D |  |  |  |  | Forced S/D
|  | Sl | Plant Name |  |  | Capacity | Sl | Plant Name |  |  | Capacity
|  | 1 | Baghabari 100 MW GTPP |  |  | 100 | 1 | Ashuganj 420 MW CCPP(East) GT |  |  | 284
|  | 2 | Barapukuria TPP Unit-2 |  |  | 85 | 2 | Ashuganj 420 MW CCPP(East) ST |  |  | 116
|  | 3 | Siddhirgonj 210 MW TPP |  |  | 115 | 3 | Sylhet 225 MW CCPP ST |  |  | 89
[5 empty] | Total | 300 |  |  |  | Total | 489
|  |  |  | Total Unavailable Capacity |  |  |  | 789
Event Summary
| Outage Time | Restoration Time | Description of Event | [7 empty] | Description of Event
|  | 08:01 | Madaripur 132/33kV S/S T2-415T HT is restored.
|  | 08:03 | Madaripur 132/33kV S/S T2-415T LT is restored.
|  | 08:05 | Madaripur 132/33kV S/S T1-405T LT is restored.
| 08:27 |  | Hathazari 230/132/33kV S/S 230KV MAIN BUS-01 Project Work S/D
| 08:48 | 21:23 | Korerhat 400/230/132kV S/S Meghnaghat-1 Project Work S/D Due to For project work
| 09:03 |  | Mirpur-Uttara 3PH 132kV Ckt-1 Project Work S/D from Mirpur 132/33kV end Due to Project
development Work
| 09:07 | 13:07 | Kodda 132/33kV S/S Bus-1 Scheduled S/D Due to Work By PBS Bus-2 DS change of L-19 | [7 empty] | 70.0MW load
interrup.
| 09:08 | 13:07 | Kodda 132/33kV S/S Bus-2 Scheduled S/D Due to Work By PBS. Bus-2 DS change of L-19 | [7 empty] | 70.0MW load
interrup.
| 09:29 |  | Sreepur 230/132/33kV S/S 132/33 kV T-2 HT Scheduled S/D Due to 132 kV Transformer-02
shifting by PSDC
| 09:29 |  | Sreepur 230/132/33kV S/S 132/33 kV T-2 LT Project Work S/D
| 09:41 | 18:03 | Purbasadipur-Thakurgaon-EPV 132kV Ckt-2 Scheduled S/D from Purbasadipur 230/132/33kV end
Due to RTU work in EPVTL side
| 09:49 | 21:29 | Madunaghat-Meghnaghat 400kV Ckt-1 Project Work S/D from Meghnaghat 400/230kV end Due to
Project work purpose.
| 09:55 | 12:20 | Faridpur 132/33kV S/S ATR-1 LT Scheduled S/D
| 09:55 | 12:20 | Faridpur 132/33kV S/S ATR-1 HT Scheduled S/D
| 10:17 | 11:53 | Barapukuria 230/132/33kV S/S 132/33 KV T-5, 424T LT Forced S/D Due to emergency
maintenance 33kv DS
| 10:18 | 11:51 | Barapukuria 230/132/33kV S/S 132/33 KV T-5, 424T HT Forced S/D Due to maintenance of 33
KV DS
| 10:43 | 10:59 | Dohazari 132/33kV S/S Power Transformer -T-2 LT Tripped showing SIEMENS relays Due to | [7 empty] | 55.0MW load
|  |  | Bandarban 33kv Feeder O/C & E/F | [7 empty] | interrup.
| 10:46 | 15:20 | Bashundhara-Tongi 132 kV Ckt-2 Scheduled S/D from Tongi 230/132/33kV end.
| 11:14 | 13:51 | Daganbhuiyan 132/33kV S/S Transformer-1 LT Scheduled S/D Due to 33KV Bus DS Maintenance
Of transformer -01
| 11:14 | 13:50 | Daganbhuiyan 132/33kV S/S Transformer-1 HT Scheduled S/D Due to 33KV Bus DS Maintenance
Of transformer -01
| 12:01 | 23:13 | Maijdee 132/33kV S/S TR-01 HT Scheduled S/D Due to TR-01 33kV BREB DS Replace & Others
Maintenance work
|  | 12:43 | Naogaon 132/33kV S/S 230kV Bus A is restored.
|  | 12:56 | Naogaon 132/33kV S/S 230kV Bus B is restored.
| 13:22 | 17:44 | Jhenaidah-Kushtia 132kV Ckt-2 Project Work S/D from Kushtia 132/33kV end Due to DWZTGE
project work
| 15:33 | 19:07 | Barishal 230/132kV S/S T-5 LT Scheduled S/D Due to 33 কেভি সরুপকাঠি -২ ফিডারের রেড হড | [7 empty] | 24.0MW load
interrup.
| 15:34 | 19:05 | Barishal 230/132kV S/S T-5 HT Scheduled S/D Due to 33 kv সরুপকাঠি -২ রেড হড | [7 empty] | 24.0MW load
interrup.
|  | 15:40 | Patuakhali-Payra 132kV Ckt-2 is restored.
|  | 15:40 | Patuakhali-Payra 132kV Ckt-2 is restored.
|  | 15:47 | Payra 400/132/33kV S/S 132/33 kV Transformer-04 HT is restored.
|  | 16:03 | Payra 400/132/33kV S/S 132/33 kV Transformer-04 LT is restored.
|  | 16:52 | Shahjibazar-Sreemangal 132kV Ckt-2 is restored.
| 17:13 |  | Rampal 1320 MW (BIFPCL) Synchronized with remarks:- U2
| 20:00 |  | Evening Peak Generation: 15834 MW.
| 22:28 | 01:16 | Kabirpur 132/33kV S/S XFR, T-I HT Forced S/D Due to 33 kV Riser Connection to the 33 kV | [7 empty] | 70.0MW load
|  |  | Bus | [7 empty] | interrup.
| 22:28 | 01:13 | Kabirpur 132/33kV S/S XFR, T-I LT Forced S/D Due to 33 kV Riser Connection to the 33 kV | [7 empty] | 70.0MW load
|  |  | Bus | [7 empty] | interrup.
| 02:18 | 02:37 | Maniknagar 230/132kV S/S Auto Transformer-01(705T) LT Tripped showing RET670 (Main-1)
relays Due to Over Current (W1,W2 TOC I2BLC)
| 02:18 | 02:37 | Maniknagar 230/132kV S/S Auto Transformer-01(705T) HT Tripped showing RET670 (Main-1)
relays Due to Over Current (W1,W2 TOC I2BLC)
| 02:18 |  | Maniknagar 132/33kV S/S Motijheel Ckt-2 Tripped showing Main protection Relay relays Due | [7 empty] | 11.0MW load
|  |  | to unkown | [7 empty] | interrup.
| 06:00 |  | Minimum generation is 12626 MW.
| 06:25 |  | Munshiganj 132/33kV S/S Transformer-1 HT Scheduled S/D Due to Shifting of 33/0.4kv | [7 empty] | 30.0MW load
|  |  | Auxiliary T01 | [7 empty] | interrup.
| 06:25 |  | Munshiganj 132/33kV S/S Transformer-1 LT Scheduled S/D Due to Shifting of 33/0.4kv | [7 empty] | 30.0MW load
|  |  | auxiliary T01 | [7 empty] | interrup.
| 07:29 |  | Rampura-Ullon-2 132kV Ckt-2 Forced S/D from Rampura 230/132kV end Due to Order by NLDC
|  | Sub-Divisional Engineer |  |  |  | Executive Engineer |  |  |  | Superintendent Engineer
|  | Network Operation Division |  |  |  | Network Operation Division |  |  |  | Network Operation Division

## P2
Power Grid Bangladesh PLC
National Load Dispatch Center (NLDC)
EVENING PEAK GENERATION AND DAY LONG ENERGY DATA OF POWER STATIONS
| Date : | 21-07-2026
Sl. | Name of the Power Stations |  | Producer | Installed Capacity | Present Capacity | Peak Hour Generation | Energy Generated | Remarks
|  |  |  | Unit No. X Capacity | MW | MW | KWH
1 | Ghorasal Repowered CCPP Unit-3 |  | PDB | 1*260 | 260 | 0 | 0 | GT is under maintenance
2 | Ghorasal Repowered CCPP Unit-4 |  | PDB | 1*210 | 240 | 0 | 0 | Gas shortage
| Ghorasal TPP Unit-5 |  | PDB | 1*210 | 190 | 0 | 0 | Gas shortage
3 | Ghorasal 365 MW CCPP Unit-7 |  | PDB | 1*243+1*122 | 365 | 0 | 0 | Gas shortage
4 | Ghorashal 108 MW PP (Regent) |  | IPP | 34*3.35 | 97.7 | 0 | 0 | Gas (RMS) problem
5 | Haripur GTPP |  | SBU,PDB | 32*2 | 20 | 0 | 0 | -
6 | Haripur 412 MW CCPP |  | EGCB | 1*273+1*139 | 412 | 409 | 7488000 | -
| Haripur 360 MW CCPP (HPL) |  | IPP | 1*235+1*125 | 0 | 0 | 0 | Contract Expired
7 | Meghnaghat 450 MW CCPP (MPL) |  | IPP | 2*150+1*150 | 450 | 0 | 0 | Gas shortage
8 | Meghnaghat CCPP(Summit) |  | IPP | 2*110+1*110 | 335 | 147 | 6228567 | Gas shortage
9 | Madanganj-55 MW PP(Summit) |  | IPP | 3*17+1*11.3 | 55 | 55 | 584315 | -
12 | Siddhirgonj 210 MW TPP |  | PDB | 1*210 | 115 | 0 | 0 | Under Major Overhauling
13 | Siddhirgonj 2*120 MW GTPP |  | EGCB | 2*105 | 210 | 0 | 0 | Gas shortage
14 | Siddhirganj 335 MW CCPP |  | EGCB | 1*217+118 | 335 | 295 | 7109303 | Gas shortage
15 | Gagnagar 102 MW PP (Digital Power) |  | IPP | 12*8.924 | 102 | 0 | 0 | Liquid fuel shortage
17 | Kamalaghat 54 MW PP(Banco Energy) |  | IPP | 3*18 | 53.97 | 35 | 259200 | Liquid fuel shortage
18 | Kodda 150 MW PP BRPL |  | PDB-RPCL | 9*17.06 | 149.36 | 120 | 1639200 | Liquid fuel shortage
18 | Manikganj 55 MW PP (Northern) |  | IPP | 19.3*3 | 55 | 55 | 605696 | Liquid fuel shortage
20 | Nababganj 55 MW PP (Southern power ) |  | IPP | 19.3*3 | 55 | 35 | 338874 | Liquid fuel shortage
22 | Summit Power Ashulia |  | IPP | 0 | 33.75 | 11.5 | 286800 | Low gas pressure
22 | Summit Power Madhabdi |  | IPP | 3*3.67+4*8.73 | 23 | 22 | 486360 | -
25 | Gazipur 52 MW PP |  | RPCL | 6*8.9 | 52.194 | 24 | 199200 | Liquid fuel shortage
26 | Tongi 80 MW GTPP |  | PDB | 1* 105 | 105 | 0 | 0 | Under Maintenance of Exciter
27 | Kodda 300 MW PP Unit-2 (Summit) |  | IPP | 18*17.06 | 300 | 95 | 3126327 | Liquid fuel shortage
28 | Kodda 149 MW PP Unit-1 (Summit) |  | IPP | 8*18.45+8.97 | 149 | 149 | 1841616 | -
29 | Gazipur 100 MW PP |  | RPCL | 6*17.5 | 105 | 88 | 825600 | Fuel Oil (HFO) Shortage
30 | Meghnaghat 104 MW PP (OPCL) |  | IPP | 6*18.5 | 104 | 0 | 0 | Liquid fuel shortage
31 | Manikgonj 162MW PP(MPGL) |  | IPP | 9*18 | 162 | 108 | 806400 | Liquid fuel shortage
32 | Spectra Solar Plant Ltd. |  | IPP | 0 | 35 | 0 | 53361 | -
33 | Kanchan Purbachal Power Generation Ltd. |  | IPP | 18.4*3 | 55 | 17 | 425520 | Liquid fuel shortage
34 | Unique Meghnaghat Power Limited (UMPL) |  | IPP | 0 | 584 | 0 | 0 | Gas shortage
35 | Meghnaghat CCPP(Summit)-2 |  | IPP | 1*409+1*202 | 583 | 385 | 9984091 | FGMO
| JERA Meghnaghat Power Limited |  | IPP | 250*2+268 | 718 | 208 | 9558950 | Gas shortage
| Sreepur 150 MW PP BRPL |  | PDB-RPCL | 9*18 | 160 | 143 | 2824800 | Liquid fuel shortage
Dhaka Area Total |  |  |  |  | 6668.974 | 2401.5 | 54672180
36 | Chattogram TPP |  | PDB | 1*210+1*210 | 360 | 0 | 0 | -
37 | Raozan 25 MW PP |  | IPP | 3*8.9 | 25.5 | 8 | 56421 | Liquid fuel shortage
38 | Teknaf 20MW PP (Solartech) |  | IPP | 0 | 20 | 0 | 84105 | -
39 | Patenga 50MW PP (Baraka) |  | IPP | 8*6.98 | 50 | 50 | 434880 | -
40 | Karnaphuli Hydro PP Unit-1,2,3,4, 5 |  | PDB | 2*40+3*50 | 230 | 172 | 4730416 | -
41 | Sikalbaha 225MW CCPP |  | PDB | 1*150+1*75 | 225 | 218 | 1594844 | -
42 | Sikalbaha Peaking GT |  | PDB | 1*150 | 150 | 0 | 0 | -
43 | Sikalbaha 105 MW PP (Baraka Sikalbaha) |  | IPP | 6*17.5 | 105 | 103 | 931709 | FGMO
44 | Hathazari 100 MW peaking PP |  | PDB | 11*8.9 | 98 | 24 | 31200 | Liquid fuel shortage
45 | Dohazari -Kalaish 100 MW Peaking |  | PDB | 6*17 | 102 | 34 | 215295 | Liquid fuel shortage
46 | Juldah 100 MW PP Unit-3 (Acorn) |  | IPP | 8*13.5 | 100 | 37 | 305280 | Liquid fuel shortage
| Malancha, Ctg. EPZ (United) |  | IPP | 5*8.73+3*9.34 | 42 | 5 | 326400 | -
47 | Chattogram 108 MW PP (ECPV) |  | IPP | 16*7 | 108 | 77 | 268800 | Liquid fuel shortage
48 | Kaptai 7 MW Solar PP |  | PDB | 0 | 6 | 0 | 17398 | -
49 | Anwara 300 MW PP (United) |  | IPP | 17*17+24 | 300 | 62 | 276000 | Liquid fuel shortage
50 | Jodiac Power |  | IPP | 3*18.55+1*3.6 | 54.363 | 54.36 | 403596 | -
51 | Karnaphuli Power Ltd. |  | IPP | 18.415*6+6.5 | 110 | 107 | 1247018 | FGMO
52 | Juldah unit-2 (Acorn) |  | IPP | 8*13.6 | 100 | 25 | 312960 | Liquid fuel shortage
53 | Anlima Energy Ltd. |  | IPP | 6*21.2 | 116 | 30 | 357545 | FGMO
54 | Mirsharai 150 MW BRPL |  | IPP | 18.5*9 | 163 | 88 | 490109 | FGMO
55 | SS Power |  | IPP | 2*660 | 1224 | 1185 | 27158179 | FGMO
56 | Cox's Bazar Wind |  | PDB | 22*3 | 60 | 24 | 427200 | -
57 | Matarbari 2*600 MW (CPGCBL) |  | CPGCL | 2*600 | 1150 | 920 | 23701818.18 | Machine Problem
Chattogram Area Total |  |  |  |  | 4898.863 | 3223.36 | 63371173.18
58 | Ashuganj CCPP 225 MW |  | APSCL | 1X142+1X75 | 221.25 | 215 | 4754000 | FGMO
59 | Ashuganj 450 MW CCPP(North) |  | APSCL | 1*360 | 350.01 | 270 | 7014600 | Gas shortage
60 | Ashuganj 450 MW CCPP(South) |  | APSCL | 1*360 | 342.01 | 200 | 5322000 | Gas shortage
61 | Ashuganj 420 MW CCPP(East) |  | APSCL | 284*1+116*1 | 393 | 0 | 3883500 | Gas shortage
62 | Ashuganj TSK 50 MW PP |  | APSCL | 14*3.96 | 46.701 | 0 | 0 | Gas shortage
63 | Ashuganj 55 MW PP (Precision) |  | QRPP | 15*4 | 52.824 | 0 | 0 | Gas shortage
64 | Ashuganj 195 MW PP (APSCL-United) |  | IPP | 20X9.73+1X16 | 195 | 0 | 0 | Gas shortage
65 | Ashuganj 51 MW PP (Midland) |  | IPP | 6X9.34 | 51 | 51 | 1254496 | -
66 | Ashuganj 150MW PP (Midland) |  | IPP | 23X7.015 | 150 | 40 | 373018 | -
67 | Titas 50 MW Peaking PP |  | PDB | 6*8.92 | 52 | 31 | 611840 | Engine Problem
68 | Chandpur 150 MW CCPP |  | PDB | 1*106+1*57 | 163 | 151 | 2861661 | Machine Problem
69 | Chandpur 200MW (Desh energy) |  | IPP | 12*18.4 | 200 | 174 | 1635360 | Liquid fuel shortage
| Import (Tripura) |  | Import | 0 | 160 | 144 | 3115200 | -
71 | Jangalia 52 MW PP (Lakdanavi) |  | IPP | 6*8.92 | 52.2 | 8 | 60701 | -
72 | Cumilla 25 MW PP (Summit) |  | SIPP,REB | 3*3.67+2*6.97 | 25 | 19 | 469370 | -
73 | Feni Lanka Power |  | IPP | 7*18.415+1*9.78 | 114 | 50 | 294120 | FGMO
74 | Chowmuhani 113 MW |  | IPP | 12*9.78+2*3.1 | 113 | 26 | 168000 | Liquid fuel shortage
75 | Chandpur 115(Doreen) |  | IPP | 4*18.5+2*22.5 | 115 | 69 | 704640 | Liquid fuel shortage
76 | Sonagazi 75 MW (AC) Solar Power Plant |  | EGCB | 0 | 75 | 0 | 479027 | -
Cumilla Area Total |  |  |  |  | 2870.995 | 1448 | 33001533
| Muktagacha Solartech Energy Ltd |  | IPP | 1*20 | 20 | 0 | 97628 | -
77 | RPCL 210MW CCPP |  | RPCL | 4*35+1*70 | 210 | 0 | 0 | Low gas pressure
79 | Sarishabari 3 MW Solar Plant |  | IPP | 0 | 2.71 | 0 | 10600 | -
80 | Mymensingh 200 MW PP (United) |  | IPP | 9.78*21 | 200 | 154 | 2112000 | Liquid fuel shortage
81 | Jamalpur 115 MW PP (United) |  | IPP | 9.78*12 | 115 | 72 | 1340400 | Liquid fuel shortage
82 | Sutiakhali 50 MW Solar PP |  | IPP | 0 | 50 | 0 | 234440 | -
83 | Tangail Palli Power Gen 22 MW |  | IPP | 4*6.7 | 22 | 0 | 244320 | Liquid fuel shortage
84 | Bhairob 54.5 MW |  | IPP | 3*18.2 | 54.5 | 17 | 91800 | Liquid fuel shortage
Mymensingh Area Total |  |  |  |  | 674.21 | 243 | 4131188
| Moulvibazar 10 MW Solar Power Plant |  | IPP | 1*10 | 0 | 0 | 71205 | -
85 | Fenchugonj CCPP Phase-1 |  | PDB | 2*32+1*33 | 90 | 41 | 630000 | Under Maintenance
86 | Fenchugonj CCPP Phase-2 |  | PDB | 2*35+1*35 | 90 | 0 | 444240 | plant availability zero
87 | Kushiara 163 MW CCPP (KP) |  | IPP | 1*109+1*54 | 163 | 133 | 3270600 | AGC+FGMO
88 | Shajibazar 330 MW CCPP |  | PDB | 3*110 | 330 | 143 | 3262600 | -
91 | Shahjibazar GTPP Unit- 8 & 9 |  | PDB | 2*35 | 66 | 22 | 561984 | GT-9 Under Maintenance
92 | Shahjibazar 86MW PP (Shahjibazar) |  | RPP | 32*2.90 | 86 | 42 | 416640 | Gas shortage
93 | Shahjibazar 100 MW GTPP |  | PDB | 1*100 | 100 | 0 | 0 | machine problem
94 | Sylhet 225 MW CCPP |  | PDB | 1*142+1*89 | 231 | 100 | 2410250 | Machine Problem
95 | Sylhet 20 MW GTPP |  | PDB | 1*20 | 20 | 0 | 0 | -
96 | Shahjahanulla 25 MW PP |  | SIPP,REB | 3*9.34 | 25 | 17 | 390288 | -
97 | Bibiana-II 341 MW CCPP (Summit) |  | IPP | 1*222+1*119 | 341 | 295 | 7379000 | FGMO
98 | Bibiyana-III 400 MW CCPP |  | PDB | 285*1+134*1 | 400 | 347 | 9156000 | FGMO not available
99 | Bibiyana South 400 MW |  | PDB | 1*400 | 383 | 0 | 0 | Under Maintenance
Sylhet Area Total |  |  |  |  | 2325 | 1140 | 27992807
100 | Bheramara GTPP Unit-3 |  | PDB | 1X20 | 16 | 0 | 0 | Contract Expired
** | Bheramara (HVDC ) |  | Import | 2X500 | 1000 | 895 | 21624727 | -
101 | Faridpur 50 MW Peaking PP |  | PDB | 8*6.89 | 54 | 0 | 18240 | Engine Problem
102 | Khulna 225 MW CCPP |  | NWPGCL | 1X150+1X75 | 230 | 0 | 0 | -
103 | Gopalganj 100 MW Peaking PP |  | PDB | 16*6.98 | 109 | 0 | 0 | Liquid fuel shortage
104 | Bheramara 410 MW CCPP |  | NWPGCL | 1X278+1X132 | 410 | 0 | 0 | Gas shortage
105 | Rupsha 105 MW PP (Orion rupsha) |  | IPP | 6*18.445 | 105 | 0 | 0 | Liquid fuel shortage
106 | Madhumati 100 MW PP |  | NWPGCL | 6*18 | 105 | 15 | 75168 | Liquid fuel shortage
107 | Mongla Orion 100 MW Solar PP |  | IPP | 100 | 100 | 0 | 422640 | -
108 | Khulna 330 MW CCPP |  | PDB | 1*220+1*110 | 336 | 0 | 0 | GT Available
109 | Rampal 1320 MW (BIFPCL) |  | PDB | 660*2 | 1234.2 | 735 | 13992730 | U-2 Under maint.
** | HVDC(Nepal) |  | Import | 1*40 | 40 | 38 | 912000 | -
Khulna Area Total |  |  |  |  | 3739.2 | 1683 | 37045505
| Patuakhali 1320 MW (RNPL) |  | RNPL | 660*2 | 1170.6 | 1050 | 16065454 | Coal shortage
110 | Barisal 110 MW PP (Summit ) |  | IPP | 7X17.076 | 110 | 69 | 738432 | FGMO
111 | Bhola 33 MW PP (Venture) |  | NENP | 1X34.50 | 11.04 | 0 | 0 | Contract Expired
112 | Bhola 225 MW CCPP |  | PDB | 2X63+1X68 | 194 | 120 | 2794000 | Partial Shutdown of STG
113 | Payra 1320 MW |  | BCPCL | 2*622 | 1163.05 | 1163 | 27057454.55 | FGMO
114 | Bhola Nutan Biddut BD LTD |  | IPP | 2*75+1*75 | 220 | 180 | 5400910 | MVAR Subjected to Grid Voltage
115 | United Payra Power Ltd. |  | IPP | 8*18.5+1*9.5 | 150 | 54 | 393600 | Liquid fuel shortage
116 | Barisal 307 MW |  | BCPCL | 307X1 | 307 | 307 | 6786000 | FGMO
117 | Barisal 1 MW Solar Plant |  | IPP | 0 | 1 | 0 | 2155 | -
Barishal Area Total |  |  |  |  | 3326.69 | 2943 | 59238005.55
| Pabna 64 MW Solar Plant |  | PDB | 11*6.6 | 64.55 | 0 | 202248 | Contract Expired
118 | Baghabari 71 MW GTPP |  | PDB | 1X71 | 70 | 0 | 0 | Gas shortage
| Baghabari 100 MW GTPP |  | PDB | 1*100 | 100 | 0 | 0 | Machine Under Maintenance
119 | Baghabari 50 MW Peaking PP |  | PDB | 6*8.9 | 52 | 41 | 20151 | Liquid fuel shortage
120 | Bera 70 MW Peaking PP |  | PDB | 9*8.29 | 71 | 0 | 7105 | Engine Problem
122 | Katakhali 50 MW Peaking PP |  | PDB | 6*8.7 | 50 | 27 | 117803 | Partial Shutdown due to maintenance
123 | Sirajgonj 225MW CCPP Unit-1 |  | NWPGCL | 1*150+1*75 | 214 | 166 | 3773727 | Gas shortage
124 | Sirajgonj 225MW CCPP Unit-2 |  | NWPGCL | 1*150+1*75 | 220 | 128 | 3286336 | Gas shortage
125 | Sirajgonj 225MW CCPP Unit-3 |  | NWPGCL | 1*141 | 220 | 0 | 2046418 | Gas shortage
126 | Sirajgonj 400 MW CCPP Unit-4 |  | NWPGCL | 1*282+1*132 | 413.792 | 305 | 7376727 | AGC+FGMO
127 | Santahar 50 MW Peaking PP |  | PDB | 6*8.7 | 50 | 20 | 28653 | Engine Problem
129 | Natore 52 MW PP (Rajlanka) |  | IPP | 6*8.92 | 52.2 | 25 | 129658 | -
130 | Chapainawabganj 100 MW Peaking PP |  | PDB | 12*8.924 | 104 | 101 | 555776 | Liquid fuel shortage
131 | Bagura 113 MW PP (Confidence)-2 |  | IPP | 6*18.55+7.2 | 113 | 90 | 808128 | Liquid fuel shortage
132 | Bagura 113 MW PP (Confidence)-1 |  | IPP | 6*18.55 | 113 | 35 | 388128 | Liquid fuel shortage
133 | Sirajgonj 6.55 MW Solar |  | NWPGCL | 0 | 6.12 | 0 | 31380 | -
** | Adani Power Jharkhanda Ltd |  | Import | 2*673 | 1469.13 | 1483.09 | 33441818 | FGMO
134 | Sirajganj 68 MW Solar Park |  | IPP | 0 | 68 | 0 | 339360 | -
| Pabna Solar 100 MW |  | IPP | 0 | 100 | 0 | 354380 | -
| Sirajganj 2 MW Wind Power Plant |  | PDB | 0.25*8 | 2 | 0 | 0 | Contract Expired
Rajshahi Area Total |  |  |  |  | 3552.792 | 2421.09 | 52907796
| Saidpur 150 MW Simple Cycle Power Plant |  | PDB | 1*150 | 162.443 | 0 | 0 | -
135 | Barapukuria TPP Unit-1 & 2 |  | PDB | 1*125+1*125 | 170 | 0 | 0 | Machine Under Maintenance
136 | Barapukuria 275 MW TPP Unit-3 |  | PDB | 1*275 | 274 | 191 | 4586000 | Machine Problem
137 | Rangpur 20 MW GTPP |  | PDB | 1*20 | 20 | 0 | 0 | -
138 | Saidpur 20 MW GTPP |  | PDB | 1*20 | 20 | 0 | 0 | -
139 | Rangpur 113 MW PP (Confidence) |  | IPP | 9*6.984+7*7.015+3.15*2 | 113 | 70 | 688588 | Liquid fuel shortage
140 | Sympa Solar Power 8 MW |  | IPP | 0 | 8 | 0 | 26679 | -
141 | Energypac Power Venture Thakurgaon Ltd. |  | IPP | 0 | 115 | 70 | 555987 | -
142 | Intraco Solar 30 MW |  | IPP | 1*30 | 30 | 0 | 175744 | -
143 | Teesta Solar Limited |  | BCPCL | 0 | 200 | 0 | 1050480 | -
Rangpur Area Total |  |  |  |  | 1112.443 | 331 | 7083478
Eastern Grid Total |  |  |  |  | 17438.042 | 8455.86 | 183168881.18
Western Grid Total |  |  |  |  | 11731.125 | 7378.09 | 156274784.55
National Grid Total |  |  |  |  | 29169.167 | 15833.95 | 339443665.73
*Data collected from respective power station via Operation Information System(OIS) software.
Executive Engineer
Network Operation Division

## P3
Power Grid Bangladesh PLC
National Load Dispatch Center (NLDC)
MAXIMUM LOAD SERVED BY DIFFERENT GRID SUB-STATIONS
| Date : | 21-07-2026
Zone Total Scenario at Evening Peak Hour (20:00 Hr.)
(a) ENTIRE EASTERN GRID: |  |  | 10294 |  | MW | (b) ENTIRE WESTERN GRID: |  |  |  | 4858.4 | MW
i) Dhaka area |  |  | 5623.3 |  | MW | i) Khulna area |  |  |  | 1776 | MW
ii) Chattogram area |  |  | 1570.7 |  | MW | ii) Barishal area |  |  |  | 479 | MW
iii) Cumilla area |  |  | 1455 |  | MW | iii) Rajshahi area |  |  |  | 1515.4 | MW
iv) Mymensingh area |  |  | 1070 |  | MW | iv) Rangpur area |  |  |  | 1088 | MW
v) Sylhet area |  |  | 575 |  | MW
System Total Demand at Evening Peak Hour (a + b) = | [5 empty] | 15152.4 | MW
Sl No. | Sub-station | Load (MW) | Time | Sl No. | Sub-station | Load (MW) | Time | Sl No. | Sub-station | Load (MW) | Time
1 | AKS | 0 | 00:00 | 67 | HaripurSBU | 142 | 15:00 | 133 | Narshingdi | 185 | 20:00 | 199 | Uttara | 100 | 13:00
2 | AKSML | 144 | 13:00 | 68 | Hasnabad | 90 | 12:00 | 134 | Natore | 152 | 20:00 | 200 | UttaraNew | 54 | 13:00
3 | Aftabnagar | 44 | 13:00 | 69 | Hathazari | 88 | 19:00 | 135 | Nawabganj | 59.5 | 22:00 | 201 | Zigatola | 108 | 14:00
4 | Agargaon | 126 | 13:00 | 70 | Hatirjheel | 82 | 12:00 | 136 | Netrakona | 116 | 07:00
5 | Agrabad | 70 | 15:00 | 71 | Ishurdi | 75 | 23:00 | 137 | New | 88 | 12:00
6 | Amnura | 27 | 00:00 | 72 | Jaldhaka | 91 | 19:30 | 138 | Niamatpur | 76 | 00:00
7 | Ashuganj | 78 | 13:00 | 73 | Jamalpur | 142 | 19:30 | 139 | Noapara | 43 | 19:30
8 | BSRM | 186 | 20:00 | 74 | Jashore | 143 | 20:00 | 140 | PHP | 8 | 01:00
9 | Bagerhat | 88 | 19:00 | 75 | Jhenaidah | 91 | 19:30 | 141 | Pabna | 98 | 19:30
10 | Bajitpur | 94 | 21:00 | 76 | Joydebpur | 183 | 19:30 | 142 | Palashbari | 128 | 23:00
11 | Bakerganj | 14.8 | 22:00 | 77 | Joypurhat | 63 | 19:30 | 143 | Panchagarh | 61 | 19:30
12 | Bakulia | 94 | 12:00 | 78 | Juldah | 16 | 13:00 | 144 | Patiya | 10.6 | 19:00
13 | Banani | 75 | 13:00 | 79 | KSRM | 28 | 06:00 | 145 | Patnitala | 0 | 00:00
14 | Bangabhaban | 16 | 10:00 | 80 | Kabirpur | 270 | 16:00 | 146 | Patuakhali | 69 | 00:00
15 | Barapukuria | 72 | 20:00 | 81 | Kachua | 94 | 21:00 | 147 | Payra | 32 | 20:00
16 | Barguna | 22 | 22:00 | 82 | Kaliganj | 35 | 19:30 | 148 | Postogola | 62 | 13:00
17 | Barishal | 107 | 13:00 | 83 | Kallyanpur | 114 | 13:00 | 149 | Pubail | 44 | 18:30
18 | Barishal-230 | 106 | 22:00 | 84 | Kalurghat | 42 | 12:00 | 150 | Purbachal | 31 | 13:00
19 | Baroaulia | 41 | 11:00 | 85 | Kamrangirchar | 84 | 08:00 | 151 | Purbasadipur | 135 | 21:00
20 | Baroirhat | 63 | 19:00 | 86 | Kaptai | N/A | N/A | 152 | Rahanpur | 38 | 00:00
21 | Bashundhara | 203 | 13:00 | 87 | Kasba | 38 | 22:00 | 153 | Rahim | 50 | 10:00
22 | BashundharaCement | 6 | 00:00 | 88 | Kazla | 125 | 13:00 | 154 | Rajbari | 84.5 | 19:30
23 | Beanibazar | 80 | 22:00 | 89 | Keranigonj | 87 | 19:30 | 155 | Rajendrapur | 125 | 19:30
24 | Benapole | 67 | 19:00 | 90 | Khagrachori | 32 | 19:00 | 156 | Rajshahi | 105 | 00:00
25 | Bhaluka | 150 | 21:00 | 91 | Khulna | 65 | 13:00 | 157 | Rajshahi-230 | 100.5 | 13:00
26 | Bhandaria | 66 | 19:30 | 92 | Khulshi | 158 | 19:30 | 158 | Ramganj | 114 | 20:00
27 | Bhangura | 38 | 19:30 | 93 | Kishoreganj | 128 | 00:00 | 159 | Rampur | 58 | 12:00
28 | Bheramara(GK) | 63 | 19:30 | 94 | Kodda | 302 | 21:00 | 160 | Rangamati | 18 | 19:00
29 | Bhulta | 224 | 09:00 | 95 | Kulaura | 56 | 19:30 | 161 | Rangpur | 144 | 19:30
30 | Bog-Sherpur | 82 | 19:30 | 96 | Kurigram | 74 | 19:30 | 162 | Ruppur | 4.2 | 11:00
31 | Bogura | 173 | 21:00 | 97 | Kushtia | 156 | 19:30 | 163 | SSM | 0 | 00:00
32 | Borhanuddin | 74 | 21:00 | 98 | Laksam | 36 | 22:00 | 164 | Saidpur | 109 | 19:30
33 | Brahmanbaria | 140 | 19:00 | 99 | Lakshmipur | 42 | 22:00 | 165 | Santhia | 34 | 19:30
34 | Cantonment | 132 | 13:00 | 100 | Lalbag | 82 | 13:00 | 166 | Satkhira | 130 | 22:00
35 | Chandina | 39 | 18:30 | 101 | Lalmonirhat | 74 | 19:30 | 167 | Satmasjid | 102 | 12:00
36 | Chandpur | 84 | 00:00 | 102 | MI_Cement | 6 | 23:00 | 168 | Savar | 222 | 12:00
37 | Chandraghona | 32 | 19:30 | 103 | Madanganj | 46 | 21:00 | 169 | SevenRings | 11.38 | 00:00
38 | Chapai | 69 | 22:00 | 104 | Madaripur | 117 | 22:00 | 170 | ShahCement | 34 | 23:00
39 | Charfasson | 32 | 00:00 | 105 | Madartek | 77 | 23:00 | 171 | Shahjadpur | 84 | 21:00
40 | Charsaidpur | 42 | 16:00 | 106 | Madunaghat | 53 | 19:00 | 172 | Shahjibazar | 132 | 22:00
41 | Chauddagram | 78 | 23:00 | 107 | Magura | 63 | 21:00 | 173 | Shahmirpur | 51 | 00:00
42 | Chhatak | 41 | 21:00 | 108 | Mahasthangarh | 74 | 21:00 | 174 | Shariatpur | 91 | 23:00
43 | Chowmuhani | 151 | 00:00 | 109 | Maijdee | 38 | 00:00 | 175 | Sherpur | 156 | 21:00
44 | Chuadanga | 103 | 23:00 | 110 | Manikganj | 141 | 20:00 | 176 | Shikalbaha | 32 | 19:30
45 | Coxsbazar | 142 | 19:00 | 111 | Maniknagar | 84 | 13:00 | 177 | Shitalakhya | 76.3 | 12:00
46 | Cumilla(N) | 122 | 19:00 | 112 | Matarbari | 53 | 19:00 | 178 | Sholosohor | 47 | 09:00
47 | Cumilla(S) | 153 | 15:00 | 113 | Matuail | 72 | 00:00 | 179 | Shomvuganj | 40 | 19:00
48 | Daganbhuiyan | 35 | 00:00 | 114 | Metrorail_Motijheel | 26 | 15:00 | 180 | Shyampur | 156 | 11:00
49 | Daudkandi | 148 | 19:00 | 115 | Metrorail_Uttara | 0 | 00:00 | 181 | Siddhirganj | 135 | 12:00
50 | DhakaUniversity | 92 | 13:00 | 116 | Millgate | 106 | 16:00 | 182 | Sirajganj | 122 | 20:00
51 | Dhamrai | 98 | 00:00 | 117 | Mirpur | 159 | 13:00 | 183 | Sitakunda | 35 | 20:00
52 | Dhanmondi | 98.5 | 13:00 | 118 | Mirsorai | 39 | 12:00 | 184 | Sonargaon | 143 | 18:30
53 | Dohazari | 96 | 19:00 | 119 | Mirzapur | 46 | 19:00 | 185 | Sreemongol | 94 | 20:00
54 | Faridpur | 176 | 20:00 | 120 | Mithapukur | 79 | 23:00 | 186 | Sreepur | 125 | 00:00
55 | Fatullah | 105 | 16:00 | 121 | Modern | N/A | N/A | 187 | Srinagar | 47.6 | 23:00
56 | Fenchuganj | 45 | 22:00 | 122 | Mogbazar | 13.1 | 13:00 | 188 | Sunamganj | 62 | 00:00
57 | Feni | 120 | 19:00 | 123 | Mongla | 47 | 11:00 | 189 | Sylhet | 112 | 20:00
58 | GPH | 75 | 19:30 | 124 | Motijheel | 51 | 13:00 | 190 | Sylhet_(South) | 65 | 14:00
59 | Ghatail | 87 | 19:30 | 125 | Muktagacha | 38 | 19:30 | 191 | TK | 23 | 22:00
60 | Ghorashal | 0 | 00:00 | 126 | Munshiganj | 107 | 23:00 | 192 | Tangail | 176 | 20:00
61 | Ghorashal-230 | 102 | 21:00 | 127 | Muradnagar | 48 | 22:00 | 193 | Taraganj | 27 | 00:00
62 | Goalpara | 36 | 22:00 | 128 | Mymensingh | 155 | 19:30 | 194 | Tasnim | 45 | 18:00
63 | Gollamari | 102 | 12:00 | 129 | Nabinagar | 120 | 12:00 | 195 | Thakurgaon | 114 | 22:00
64 | Gopalganj | 113 | 19:30 | 130 | Naogaon | 136 | 23:00 | 196 | Tongi | 173 | 11:00
65 | Gulshan | 120 | 13:00 | 131 | Narail | 57.5 | 19:30 | 197 | Ullahpara | 40 | 20:00
66 | Halishahar | 104 | 18:00 | 132 | Narinda | 87 | 16:00 | 198 | Ullon | 64 | 19:00
| Sub-Divisional Engineer |  |  |  | Executive Engineer |  |  |  | Superintendent Engineer
| Network Operation Division |  |  |  | Network Operation Division |  |  |  | Network Operation Division
(1) Honbl. Advisor |  | (4) Chairman,BERC |  |  | (9) Member,Generation,PDB. | (14) G.M. Commercial Operation |  |  | (20) Director,Public Relation,PDB. | (26) Executive Eng. EMD.
Ministry of Power,Energy & Mineral |  | (5) Chairman, BPDB. |  |  | (10) Member,Distribution,PDB. | (15) C.E. Generation,PDB. |  |  | (21) Director Program, PDB. | (27) NLDC
Resources, GOB. |  | (6) Managing Director, PGCB. |  |  | (11) Member,Transmission & | (16) C.E, (P & D),PDB. |  |  | (22) S.E. Consumer Affairs,PDB.
(2) Secy (Power Divn.)Ministry of |  | (7) Member(Power & Industry) |  |  | System Operation,PDB. | (17) C.E. System Operation,PGCB |  |  | (23) Director,Project Planning,PDB.
Power,Energy & Mineral Resources. |  | Planning Commission. |  |  | (12) Member,P&D,PDB. | (18) C.E. Transmission (1&2) PGCB. |  |  | (24) Director,System Planning,PDB.
(3) Director General,Power cell |  | (8) Executive Director (O & M) PGCB. |  |  | (13) C.E (P & D), PGCB. | (19) S.E. System Protection,PGCB. |  |  | (25) Executive Eng.IMD.

## P4
Power Grid Bangladesh PLC
National Load Dispatch Center (NLDC)
Hourly Demand, Generation & Load-Shed Report
Date : | 21-07-2026
Hour | Generation | Load-Shed |  | Demand
0:00 | 14808.25 | 208 |  | 15025.61
1:00 | 14286.78 | 209 |  | 14504.78
2:00 | 13683.18 | 187 |  | 13878.6
3:00 | 13264.3 | 179 |  | 13451.3
4:00 | 13036.47 | 122 |  | 13163.47
5:00 | 12904.65 | 119 |  | 13028.65
6:00 | 12696.74 | 131 |  | 12833.74
7:00 | 12832.84 | 158 |  | 12997.84
8:00 | 12959.81 | 152 |  | 13118.81
9:00 | 13227.63 | 132 |  | 13365.63
10:00 | 13345.6 | 70 |  | 13418.6
11:00 | 13624.9 | 40 |  | 13666.9
12:00 | 13992.75 | 15 |  | 14008.75
13:00 | 14232.17 | 75 |  | 14310.55
14:00 | 14182.28 | 154 |  | 14343.21
15:00 | 14058.22 | 240 |  | 14309.02
16:00 | 13864.1 | 137 |  | 14007.27
17:00 | 13639.52 | 224 |  | 13873.6
18:00 | 13376.86 | 216 |  | 13602.58
19:00 | 14666.14 | 147 |  | 14819.76
19:30 | 15777.52 | 214 |  | 16001.15
20:00 | 15833.95 | 341 |  | 16189.95
21:00 | 15647.85 | 126 |  | 15779.85
22:00 | 15455.42 | 123 |  | 15583.96
23:00 | 15293.21 | 192 |  | 15493.85
Sub-Divisional Engineer |  |  | Executive Engineer
Network Operation Division |  |  | Network Operation Division

## EWIC
QF-LDC-40
Power Grid Bangladesh PLC
National Load Dispatch Center (NLDC)
East-West Interconnector Log
Date: | 21-07-2026
EWIC | Ishurdi-Ghorashal |  | Sirajganj-Sreepur |  | Gopalganj-Aminbazar |  | Line | Export/Import | Energy (MkWHr)
Time | MW | MVAR | MW | MVAR | MW | MVAR
0:00 | 123 | 24 | 460 | 168 | 1182 | 374 | Ishurdi-Ghorashal Ckt-1 | Export | 3929236.36
1:00 | 126 | 25 | 470 | 162 | 1232 | 370
2:00 | 140 | 38 | 460 | 154 | 1230 | 414 |  | Import | 0
3:00 | 145 | 44 | 460 | 148 | 1290 | 430
4:00 | 153 | 44 | 478 | 140 | 1306 | 430 | Ishurdi-Ghorashal Ckt-2 | Export | 0
5:00 | 160 | 40 | 500 | 132 | 1354 | 390
6:00 | 156 | 39 | 484 | 130 | 1338 | 414 |  | Import | 0
7:00 | 148 | 38 | 450 | 126 | 1260 | 396
8:00 | 170 | 46 | 522 | 156 | 1400 | 500 | Sirajganj-Sreepur Ckt-1 | Export | 0
9:00 | 202 | 65 | 610 | 174 | 1696 | 502
10:00 | 209 | 69 | 630 | 196 | 1730 | 636 |  | Import | 0
11:00 | 223 | 76 | 680 | 224 | 1848 | 702
12:00 | 192 | 61 | 600 | 238 | 1612 | 736 | Sirajganj-Sreepur Ckt-2 | Export | 0
13:00 | 171 | 50 | 584 | 240 | 1578 | 672
14:00 | 178 | 56 | 600 | 228 | 1606 | 678 |  | Import | 0
15:00 | 173 | 61 | 560 | 244 | 1542 | 690
16:00 | 170 | 59 | 534 | 228 | 1694 | 698 | Gopalganj-Aminbazar Ckt-1 | Export | 18490000
17:00 | 180 | 60 | 540 | 208 | 1648 | 712
18:00 | 176 | 57 | 560 | 218 | 1714 | 728 |  | Import | 0
18:30 | 192 | 60 | 608 | 216 | 1874 | 722
19:00 | 176 | 51 | 562 | 230 | 1790 | 682 | Gopalganj-Aminbazar Ckt-2 | Export | 18540000
19:30 | 138 | 32 | 472 | 210 | 1714 | 622
20:00 | 140 | 35 | 448 | 194 | 1690 | 598 |  | Import | 0
21:00 | 142 | 34 | 462 | 210 | 1764 | 654
22:00 | 138 | 26 | 484 | 216 | 1606 | 638 |  | Total Export | 40959236.36
23:00 | 133 | 26 | 462 | 190 | 1538 | 616 |  | Total Import | 0
***Positive MW indicates power flow from West to East, and negative MW indicates flow from East to West.
|  | Sub-Divisional Engineer |  |  |  |  | Executive Engineer
|  | Network Operation Division |  |  |  |  | Network Operation Division

## L-Curve
QF-LDC-11
Date | 21-07-2026 |  |  | Power Grid Bangladesh PLC
TIME | EAST GRID | WEST GRID | TOTAL | National Load Dispatch Center (NLDC)
00:00 | 8383.5 | 6424.75 | 14808.25 | DAILY GENERATION CURVE
00:30 | 8141 | 6406.515 | 14547.515
01:00 | 7898.5 | 6388.28 | 14286.78 | 21-07-2026
01:30 | 7716 | 6268.98 | 13984.98
02:00 | 7533.5 | 6149.68 | 13683.18
02:30 | 7390.25 | 6083.49 | 13473.74
03:00 | 7247 | 6017.3 | 13264.3
03:30 | 7159.5 | 5990.885 | 13150.385
04:00 | 7072 | 5964.47 | 13036.47
04:30 | 7001 | 5969.56 | 12970.56
05:00 | 6930 | 5974.65 | 12904.65
05:30 | 6889.06 | 5911.635 | 12800.695
06:00 | 6848.12 | 5848.62 | 12696.74
06:30 | 6917.2 | 5847.59 | 12764.79
07:00 | 6986.28 | 5846.56 | 12832.84
07:30 | 7010.025 | 5886.3 | 12896.325
08:00 | 7033.77 | 5926.04 | 12959.81
08:30 | 7043.1 | 6050.62 | 13093.72
09:00 | 7052.43 | 6175.2 | 13227.63
09:30 | 7028.815 | 6257.8 | 13286.615
10:00 | 7005.2 | 6340.4 | 13345.6
10:30 | 7070.555 | 6414.695 | 13485.25
11:00 | 7135.91 | 6488.99 | 13624.9
11:30 | 7374.205 | 6434.62 | 13808.825
12:00 | 7612.5 | 6380.25 | 13992.75
12:30 | 7685.955 | 6426.505 | 14112.46
13:00 | 7759.41 | 6472.76 | 14232.17
13:30 | 7773.555 | 6433.67 | 14207.225
14:00 | 7787.7 | 6394.58 | 14182.28
14:30 | 7840.095 | 6280.155 | 14120.25
15:00 | 7892.49 | 6165.73 | 14058.22
15:30 | 7808.39 | 6152.77 | 13961.16
16:00 | 7724.29 | 6139.81 | 13864.1
16:30 | 7617.14 | 6134.67 | 13751.81
17:00 | 7509.99 | 6129.53 | 13639.52
17:30 | 7377.635 | 6130.555 | 13508.19
18:00 | 7245.28 | 6131.58 | 13376.86
18:30 | 7502.89 | 6518.61 | 14021.5
19:00 | 7760.5 | 6905.64 | 14666.14
19:30 | 8431.86 | 7345.66 | 15777.52
20:00 | 8455.86 | 7378.09 | 15833.95
20:30 | 8359.36 | 7381.54 | 15740.9 |  | Executive Engineer
21:00 | 8262.86 | 7384.99 | 15647.85 |  | Network Operation Division
21:30 | 8226.86 | 7324.775 | 15551.635
22:00 | 8190.86 | 7264.56 | 15455.42
22:30 | 8166.61 | 7207.705 | 15374.315
23:00 | 8142.36 | 7150.85 | 15293.21

## En-Curve
QF-LDC-12
Date | 21-07-2026 | [14 empty] | Power Grid Bangladesh PLC
TIME | Gas-Public | Gas-Pvt | HVDC | Nepal | Tripura | Adani | Hydro | Coal | Solar | HFO-Public | HFO-Pvt | HSD-Public | HSD-Pvt | Wind | Shortage | National Load Dispatch Center (NLDC)
00:00 | 3242 | 2173.5 | 895 | 38 | 132 | 1495.75 | 220 | 5049 | 0 | 331 | 1215 | 0 | 0 | 17 | 208 | DAILY ENERGY CURVE
00:30 | 3140.5 | 2087 | 896.5 | 38 | 133 | 1494.015 | 221 | 5049 | 0 | 297.5 | 1180.5 | 0 | 0 | 10.5 | 208.5 | 21-07-2026
01:00 | 3039 | 2000.5 | 898 | 38 | 134 | 1492.28 | 222 | 5049 | 0 | 264 | 1146 | 0 | 0 | 4 | 209
01:30 | 3060 | 2072.5 | 897.5 | 38 | 132 | 1463.48 | 222 | 5015.5 | 0 | 264 | 811 | 0 | 0 | 9 | 198 | Energy Generated | 339.4437 |  | MKWHr
02:00 | 3081 | 2144.5 | 897 | 38 | 130 | 1434.68 | 222 | 4982 | 0 | 264 | 476 | 0 | 0 | 14 | 187 | Energy not Served | 3.697 |  | MKWHr
02:30 | 3078 | 2106.75 | 895.5 | 38 | 126 | 1404.99 | 222 | 4965 | 0 | 264 | 360.5 | 0 | 0 | 13 | 183 | Total Energy Requirement | 343.1407 |  | MKWHr
03:00 | 3075 | 2069 | 894 | 38 | 122 | 1375.3 | 222 | 4948 | 0 | 264 | 245 | 0 | 0 | 12 | 179
03:30 | 3088 | 2086.5 | 894 | 38 | 120 | 1364.385 | 222 | 4855 | 0 | 264 | 208 | 0 | 0 | 10.5 | 150.5
04:00 | 3101 | 2104 | 894 | 38 | 118 | 1353.47 | 222 | 4762 | 0 | 264 | 171 | 0 | 0 | 9 | 122
04:30 | 3100.5 | 2131 | 894 | 38 | 117 | 1372.56 | 222 | 4647 | 0 | 264.5 | 171 | 0 | 0 | 13 | 120.5
05:00 | 3100 | 2158 | 894 | 38 | 116 | 1391.65 | 222 | 4532 | 0 | 265 | 171 | 0 | 0 | 17 | 119
05:30 | 3103 | 2115 | 894 | 38 | 116 | 1334.025 | 222 | 4515 | 11.17 | 265 | 171 | 0 | 0 | 16.5 | 125
06:00 | 3106 | 2072 | 894 | 38 | 116 | 1276.4 | 222 | 4498 | 22.34 | 265 | 171 | 0 | 0 | 16 | 131
06:30 | 3110 | 2136 | 893.5 | 38 | 111 | 1278.955 | 222 | 4473.5 | 51.835 | 265 | 171 | 0 | 0 | 14 | 144.5
07:00 | 3114 | 2200 | 893 | 38 | 106 | 1281.51 | 222 | 4449 | 81.33 | 265 | 171 | 0 | 0 | 12 | 158
07:30 | 3128.5 | 2177 | 894.5 | 38 | 109 | 1305.98 | 221.5 | 4433 | 139.345 | 264.5 | 171 | 0 | 0 | 14 | 155
08:00 | 3143 | 2154 | 896 | 38 | 112 | 1330.45 | 221 | 4417 | 197.36 | 264 | 171 | 0 | 0 | 16 | 152
08:30 | 3157.5 | 2094 | 895.5 | 38 | 119 | 1346.155 | 221 | 4505.5 | 255.065 | 272.5 | 171 | 0 | 0 | 18.5 | 142
09:00 | 3172 | 2034 | 895 | 38 | 126 | 1361.86 | 221 | 4594 | 312.77 | 281 | 171 | 0 | 0 | 21 | 132
09:30 | 3236.5 | 1997 | 895.5 | 38 | 127 | 1347.94 | 221 | 4596 | 387.675 | 256.5 | 166 | 0 | 0 | 17.5 | 101
10:00 | 3301 | 1960 | 896 | 38 | 128 | 1334.02 | 221 | 4598 | 462.58 | 232 | 161 | 0 | 0 | 14 | 70
10:30 | 3267.5 | 1913.5 | 896 | 38 | 131 | 1369.845 | 221.5 | 4709 | 499.905 | 222 | 210 | 0 | 0 | 7 | 55
11:00 | 3234 | 1867 | 896 | 38 | 134 | 1405.67 | 222 | 4820 | 537.23 | 212 | 259 | 0 | 0 | 0 | 40
11:30 | 3216.5 | 1882.5 | 896 | 38 | 140 | 1383.01 | 222 | 4849 | 524.815 | 219.5 | 437.5 | 0 | 0 | 0 | 27.5
12:00 | 3199 | 1898 | 896 | 38 | 146 | 1360.35 | 222 | 4878 | 512.4 | 227 | 616 | 0 | 0 | 0 | 15
12:30 | 3191.5 | 1882.5 | 896 | 38 | 148 | 1387.185 | 222 | 4933.5 | 452.275 | 178 | 783.5 | 0 | 0 | 0 | 45
13:00 | 3184 | 1867 | 896 | 38 | 150 | 1414.02 | 222 | 4989 | 392.15 | 129 | 951 | 0 | 0 | 0 | 75
13:30 | 3169.5 | 1867.5 | 896 | 38 | 148 | 1378.1 | 197 | 4905 | 431.125 | 129 | 1045 | 0 | 0 | 3 | 114.5
14:00 | 3155 | 1868 | 896 | 38 | 146 | 1342.18 | 172 | 4821 | 470.1 | 129 | 1139 | 0 | 0 | 6 | 154
14:30 | 3150.5 | 1875.5 | 896 | 38 | 149 | 1337.545 | 197 | 4809 | 357.705 | 129 | 1159 | 0 | 0 | 22 | 197
15:00 | 3146 | 1883 | 896 | 38 | 152 | 1332.91 | 222 | 4797 | 245.31 | 129 | 1179 | 0 | 0 | 38 | 240
15:30 | 3117 | 1853 | 896 | 38 | 151 | 1338.38 | 151 | 4808.5 | 227.78 | 121.5 | 1220.5 | 0 | 0 | 38.5 | 188.5
16:00 | 3088 | 1823 | 896 | 38 | 150 | 1343.85 | 80 | 4820 | 210.25 | 114 | 1262 | 0 | 0 | 39 | 137
16:30 | 3119 | 1817 | 896 | 38 | 139 | 1326.29 | 126 | 4786.5 | 183.02 | 130.5 | 1155.5 | 0 | 0 | 35 | 180.5
17:00 | 3150 | 1811 | 896 | 38 | 128 | 1308.73 | 172 | 4753 | 155.79 | 147 | 1049 | 0 | 0 | 31 | 224
17:30 | 3056 | 1706.5 | 896 | 38 | 129 | 1311.34 | 173 | 4776.5 | 96.35 | 160 | 1134.5 | 0 | 0 | 31 | 220
18:00 | 2962 | 1602 | 896 | 38 | 130 | 1313.95 | 174 | 4800 | 36.91 | 173 | 1220 | 0 | 0 | 31 | 216
18:30 | 2960 | 1537.75 | 896 | 38 | 140 | 1399.795 | 173 | 4956.5 | 18.455 | 374 | 1504.5 | 0 | 0 | 23.5 | 181.5
19:00 | 2958 | 1473.5 | 896 | 38 | 150 | 1485.64 | 172 | 5113 | 0 | 575 | 1789 | 0 | 0 | 16 | 147
19:30 | 3139 | 1581.5 | 895 | 38 | 146 | 1478.66 | 172 | 5385 | 0 | 649 | 2281.36 | 0 | 0 | 12 | 214
20:00 | 3130 | 1515.5 | 895 | 38 | 144 | 1483.09 | 172 | 5551 | 0 | 668 | 2213.36 | 0 | 0 | 24 | 341
20:30 | 3144 | 1555.5 | 895.5 | 38 | 138 | 1484.04 | 172 | 5604.5 | 0 | 622.5 | 2047.36 | 0 | 0 | 39.5 | 233.5
21:00 | 3158 | 1595.5 | 896 | 38 | 132 | 1484.99 | 172 | 5658 | 0 | 577 | 1881.36 | 0 | 0 | 55 | 126
21:30 | 3062 | 1516 | 896 | 38 | 138 | 1486.775 | 172 | 5628.5 | 0 | 583.5 | 2003.36 | 0 | 0 | 27.5 | 124.5
22:00 | 2966 | 1436.5 | 896 | 38 | 144 | 1488.56 | 172 | 5599 | 0 | 590 | 2125.36 | 0 | 0 | 0 | 123
22:30 | 2988 | 1446.75 | 893 | 38 | 143 | 1487.705 | 172 | 5522.5 | 0 | 517 | 2166.36 | 0 | 0 | 0 | 157.5
23:00 | 3010 | 1457 | 890 | 38 | 142 | 1486.85 | 172 | 5446 | 0 | 444 | 2207.36 | 0 | 0 | 0 | 192
Executive Engineer
Network Operation Division

## Voltage
Power Grid Bangladesh PLC
National Load Dispatch Center (NLDC)
Maximum & Minimum Voltages of Grid Sub-Stations
Date: | 21-07-2026
Substation | Maximum Voltage | Time | Minimum Voltage | Time | Substation | Maximum Voltage | Time | Minimum Voltage | Time
400 kV | KV |  | KV |  | 400 kV | KV |  | KV
Aminbazar | 381 | 05:00 | 353 | 12:00 | Madunaghat | 394 | 07:00 | 381 | 13:00
Amtali | 413 | 05:00 | 402 | 19:30 | Meghnaghat | 390 | 05:00 | 359 | 21:00
Ashuganj | 401 | 16:00 | 396 | 11:00 | Payra | 414 | 05:00 | 405 | 19:30
Bhulta | 402 | 05:00 | 369 | 21:00 | Rahanpur | 403 | 06:00 | 387 | 21:00
Bibiana | 381 | 05:00 | 368 | 19:30 | Rampal | 394 | 06:00 | 379 | 13:00
BIPTC | 401 | 16:00 | 396 | 11:00
Bogura | 386 | 06:00 | 368 | 21:00
Gopalganj | 393 | 06:00 | 372 | 19:30
Kaliakoir | 367 | 05:00 | 344 | 11:00
Korerhat | 397 | 06:00 | 380 | 12:00
230 kV | KV |  | KV |  | 230 kV | KV |  | KV
Agargaon | 233 | 05:00 | 212 | 12:00 | Ishurdi | 236 | 03:00 | 219 | 21:00
AKSML | 234 | 05:00 | 225 | 11:00 | Jhenaidah | 228 | 04:00 | 209 | 21:00
Aminbazar | 233 | 05:00 | 213 | 12:00 | Kachua | 225 | 06:00 | 215 | 12:00
Ashuganj | 230 | 05:00 | 214 | 21:00 | Kaliakoir | 228 | 05:00 | 210 | 11:00
Ashuganj-400 | 230 | 05:00 | 214 | 21:00 | Keranigonj | 232 | 06:00 | 211 | 12:00
Baghabari | 234 | 06:00 | 221 | 21:00 | Khulna(S) | 227 | 05:00 | 212 | 19:30
Barapukuria | 224 | 06:00 | 212 | 19:30 | Korerhat | 226 | 06:00 | 216 | 11:00
Barapukuria-230 | 224 | 06:00 | 212 | 19:30 | Madunaghat | 238 | 19:30 | 229 | 12:00
Barishal | 227 | 05:00 | 219 | 19:30 | Madunaghat-400 | 239 | 06:00 | 231 | 12:00
Bheramara | 235 | 03:00 | 217 | 21:00 | Maniknagar | 231 | 03:00 | 210 | 12:00
Bhulta | 233 | 05:00 | 211 | 12:00 | Meghnaghat | 236 | 04:00 | 217 | 21:00
Bibiana | 221 | 05:00 | 212 | 22:00 | Meghnaghat-400 | 234 | 05:00 | 214 | 12:00
BIPTC | 237 | 04:00 | 217 | 21:00 | Mirsorai | 230 | 06:00 | 221 | 11:00
Bogura | 242 | 06:00 | 230 | 20:00 | Naogaon | 226 | 18:30 | 205 | 21:00
Bogura-400 | 241 | 06:00 | 231 | 20:00 | Purbasadipur | 222 | 06:00 | 208 | 19:30
Borhanuddin | 230 | 05:00 | 225 | 21:00 | Rajshahi | 233 | 04:00 | 217 | 21:00
BSRM | 227 | 06:00 | 218 | 11:00 | Rampal | 225 | 06:00 | 213 | 19:30
Charfasson | 232 | 04:00 | 226 | 20:00 | Rampur | N/A | N/A | N/A | N/A
Chowmuhani | 225 | 06:00 | 217 | 12:00 | Rampura | 232 | 05:00 | 210 | 12:00
Cumilla(N) | 226 | 06:00 | 211 | 12:00 | Shikalbaha | 238 | 19:30 | 227 | 12:00
Faridpur | 225 | 05:00 | 212 | 21:00 | Shyampur | 232 | 05:00 | 211 | 12:00
Fenchuganj | 223 | 05:00 | 213 | 22:00 | Siddhirganj | 230 | 05:00 | 212 | 12:00
Feni | 225 | 06:00 | 212 | 12:00 | Sirajgonj | 240 | 04:00 | 231 | 20:00
Ghorashal | 230 | 00:00 | 220 | 10:00 | Sreepur | 226 | 06:00 | 212 | 21:00
Ghorashal-230 | 214 | 01:00 | 195 | 11:00 | Tongi | 217 | 04:00 | 202 | 11:00
Gopalganj | 226 | 05:00 | 215 | 19:30
GPH | 234 | 06:00 | 225 | 09:00
Haripur | 232 | 05:00 | 211 | 13:00
Hasnabad | 238 | 07:00 | 211 | 12:00
Hathazari | 235 | 07:00 | 223 | 12:00
132 kV | KV |  | KV |  | 132 kV | KV |  | KV
Aftabnagar | 137 | 05:00 | 122 | 12:00 | Madunaghat | 137 | 19:00 | 132 | 11:00
Agargaon | 137 | 04:00 | 123 | 12:00 | Magura | 139 | 18:00 | 123 | 21:00
Agrabad | 135 | 07:00 | 129 | 12:00 | Mahasthangarh | 136 | 06:00 | 127 | 20:00
AKS | 134 | 19:30 | 128 | 06:00 | Maijdee | 125 | 06:00 | 120 | 12:00
Aminbazar | 132 | 00:00 | 119 | 12:00 | Manikganj | 128 | 09:00 | 120 | 19:30
Amnura | 137 | 18:30 | 126 | 20:00 | Maniknagar | 137 | 05:00 | 121 | 13:00
Ashuganj | 138 | 07:00 | 122 | 22:00 | Matarbari | 125 | 17:00 | 114 | 22:00
Ashuganj-230 | 134 | 06:00 | 127 | 21:00 | Matuail | 134.6 | 06:00 | 122 | 12:00
Bagerhat | 128 | 05:00 | 119 | 19:30 | Metrorail_Motijheel | 137 | 05:00 | 121 | 13:00
Bajitpur | 126 | 06:00 | 115 | 22:00 | Metrorail_Uttara | 131 | 04:00 | 116 | 11:00
Bakerganj | 133 | 17:00 | 126 | 19:30 | Millgate | 132 | 05:00 | 116 | 11:00
Bakulia | 137 | 19:30 | 129 | 11:00 | Mirpur | 132 | 01:00 | 118 | 13:00
Banani | 138 | 05:00 | 120 | 13:00 | Mirzapur | 129 | 09:00 | 117 | 19:30
Bangabhaban | 137 | 06:00 | 120 | 12:00 | Mithapukur | 133 | 06:00 | 123 | 19:00
Barapukuria | 136 | 05:00 | 125 | 19:30 | MI_Cement | 137 | 06:00 | 122 | 12:00
Barguna | 132 | 16:00 | 126 | 19:30 | Modern | 0 | 00:00 | 0 | 00:00
Barishal | 132 | 08:00 | 126 | 12:00 | Mogbazar | 139 | 06:00 | 125 | 11:00
Barishal-230 | 132 | 08:00 | 126 | 19:30 | Mongla | 127 | 06:00 | 118 | 19:30
Baroaulia | 136 | 00:00 | 129 | 12:00 | Motijheel | 137 | 06:00 | 120 | 12:00
Baroirhat | 131 | 06:00 | 125 | 11:00 | Muktagacha | 125 | 15:00 | 112 | 19:30
Bashundhara | 138 | 05:00 | 117 | 11:00 | Munshiganj | 133 | 04:00 | 122 | 11:00
BashundharaCement | 134 | 03:00 | 123 | 11:00 | Muradnagar | 129 | 06:00 | 118 | 21:00
Beanibazar | 124 | 06:00 | 115 | 22:00 | Mymensingh | 125 | 14:00 | 107 | 22:00
Benapole | 139 | 18:00 | 117 | 20:00 | Nabinagar | 130 | 01:00 | 114 | 11:00
Bhaluka | 128 | 08:00 | 116 | 19:00 | Naogaon | 137 | 06:00 | 123 | 21:00
Bhandaria | 129 | 08:00 | 120 | 19:30 | Narail | 139 | 18:00 | 123 | 21:00
Bhangura | 135 | 03:00 | 126 | 21:00 | Narinda | 137 | 05:00 | 121 | 13:00
Bheramara | 138 | 04:00 | 127 | 21:00 | Narshingdi | 127 | 03:00 | 114 | 12:00
Bheramara(GK) | 138 | 06:00 | 128 | 21:00 | Natore | 135 | 05:00 | 126 | 21:00
Bhulta | 129 | 07:00 | 118 | 12:00 | Nawabganj | 136 | 05:00 | 122 | 12:00
Bog-Sherpur | 137 | 06:00 | 128 | 21:00 | Netrakona | 118 | 05:00 | 105 | 22:00
Bogura | 139 | 06:00 | 131 | 21:00 | New | 134 | 03:00 | 116 | 11:00
Bogura-230 | 139 | 06:00 | 132 | 20:00 | Niamatpur | 133 | 07:00 | 125 | 21:00
Brahmanbaria | 126 | 06:00 | 119 | 21:00 | Noapara | 134 | 05:00 | 123 | 19:30
Cantonment | 137 | 05:00 | 123 | 11:00 | Pabna | 135 | 03:00 | 126 | 21:00
Chandina | 130 | 06:00 | 122 | 12:00 | Palashbari | 133 | 06:00 | 120 | 19:30
Chandpur | 129 | 19:00 | 122 | 10:00 | Panchagarh | 139 | 01:00 | 130 | 19:30
132 kV | KV |  | KV |  | 132 kV | KV |  | KV
Chandraghona | 137 | 08:00 | 133 | 11:00 | Patiya | 135 | 18:00 | 128 | 12:00
Chapai | 133 | 09:00 | 129 | 12:00 | Patnitala | 133 | 06:00 | 124 | 21:00
Charsaidpur | 134 | 05:00 | 122 | 12:00 | Patuakhali | 133 | 16:00 | 127 | 19:30
Chauddagram | 129 | 05:00 | 121 | 12:00 | Payra | 134 | 01:00 | 132 | 19:30
Chhatak | 123 | 06:00 | 112 | 22:00 | PHP | 131 | 06:00 | 124 | 13:00
Chowmuhani | 126 | 06:00 | 121 | 12:00 | Postogola | 139 | 06:00 | 29 | 18:00
Chuadanga | 136 | 04:00 | 121 | 21:00 | Pubail | 125 | 05:00 | 116 | 11:00
Coxsbazar | 127 | 16:00 | 114 | 22:00 | Purbachal | 138 | 05:00 | 121 | 12:00
Cumilla(N) | 130 | 06:00 | 121 | 12:00 | Purbasadipur | 135 | 06:00 | 126 | 19:30
Cumilla(S) | 130 | 05:00 | 122 | 12:00 | Rahanpur | 135 | 06:00 | 129 | 19:30
Daganbhuiyan | 128 | 05:00 | 123 | 10:00 | Rahanpur-400 | 135 | 06:00 | 129 | 20:00
Daudkandi | 127 | 06:00 | 115 | 21:00 | Rahim | 135 | 05:00 | 122 | 13:00
DhakaUniversity | 137 | 05:00 | 122 | 12:00 | Rajbari | 128 | 06:00 | 119 | 21:00
Dhamrai | 131 | 04:00 | 116 | 11:00 | Rajendrapur | 128 | 06:00 | 118 | 19:30
Dhanmondi | 138 | 05:00 | 123 | 12:00 | Rajshahi | 135 | 18:30 | 126 | 13:00
Dohazari | 131 | 05:00 | 123 | 12:00 | Rajshahi-230 | 134 | 04:00 | 125 | 19:30
Faridpur | 130 | 05:00 | 122 | 22:00 | Ramganj | 125 | 01:00 | 119 | 11:00
Fatullah | 138 | 05:00 | 123 | 11:00 | Rampur | 136 | 19:30 | 129 | 12:00
Fenchuganj | 131 | 07:00 | 124 | 22:00 | Rampura | 138 | 05:00 | 122 | 12:00
Feni | 129 | 06:00 | 123 | 12:00 | Rangamati | 137 | 06:00 | 132 | 11:00
Feni-230 | 130 | 06:00 | 123 | 12:00 | Rangpur | 131 | 04:00 | 122 | 19:30
Ghatail | 124 | 09:00 | 109 | 19:30 | Ruppur | 138 | 05:00 | 128 | 21:00
Ghorashal | 129 | 03:00 | 121 | 10:00 | Saidpur | 134 | 06:00 | 125 | 19:30
Goalpara | 136 | 05:00 | 127 | 19:30 | Santhia | 135 | 04:00 | 127 | 20:00
Gollamari | 136 | 06:00 | 126 | 19:30 | Satkhira | 132 | 05:00 | 119 | 19:30
Gopalganj | 130 | 05:00 | 122 | 19:30 | Satmasjid | 136 | 04:00 | 122 | 13:00
Gopalganj-400 | 132 | 05:00 | 125 | 19:30 | Savar | 131 | 05:00 | 117 | 11:00
Gulshan | 137 | 06:00 | 121 | 13:00 | SevenRings | 129 | 05:00 | 119 | 11:00
Halishahar | 137 | 19:30 | 129 | 11:00 | ShahCement | 134 | 05:00 | 122 | 12:00
Haripur | 135 | 05:00 | 123 | 12:00 | Shahjadpur | 135 | 02:00 | 131 | 22:00
HaripurSBU | 134 | 05:00 | 123 | 14:00 | Shahjibazar | 126 | 06:00 | 118 | 22:00
Hasnabad | 139 | 05:00 | 124 | 12:00 | Shahmirpur | 136 | 05:00 | 129 | 11:00
Hathazari | 137 | 06:00 | 131 | 12:00 | Shariatpur | 130 | 05:00 | 122 | 21:00
Hatirjheel | 138 | 05:00 | 122 | 12:00 | Sherpur | 125 | 15:00 | 110 | 19:00
Ishurdi | 139 | 03:00 | 129 | 21:00 | Shikalbaha | 126 | 19:30 | 121 | 01:00
Jaldhaka | 130 | 06:00 | 120 | 19:30 | Shikalbaha-230 | 137 | 06:00 | 130 | 12:00
Jamalpur | 128 | 14:00 | 114 | 01:00 | Shitalakhya | 137 | 06:00 | 122 | 12:00
Jashore | 139 | 18:00 | 120 | 19:00 | Sholosohor | 137 | 06:00 | 131 | 12:00
Jhenaidah | 141 | 18:00 | 125 | 21:00 | Shomvuganj | 120 | 03:00 | 111 | 22:00
Jhenaidah-230 | 140 | 06:00 | 126 | 20:00 | Shyampur | 135 | 06:00 | 122 | 13:00
Joydebpur | 123 | 00:00 | 113 | 11:00 | Shyampur-230 | 136 | 05:00 | 123 | 12:00
Joypurhat | 134 | 18:30 | 125 | 21:00 | Siddhirganj | 135 | 04:00 | 122 | 12:00
Juldah | 136 | 04:00 | 129 | 10:00 | Sirajganj | 133 | 05:00 | 124 | 21:00
Kabirpur | 132 | 01:00 | 111 | 11:00 | Sitakunda | 136 | 07:00 | 130 | 12:00
Kachua | 127 | 02:00 | 122 | 11:00 | Sonargaon | 131 | 03:00 | 120 | 12:00
Kaliakoir | 135 | 04:00 | 122 | 11:00 | Sreemongol | 126 | 06:00 | 118 | 22:00
Kaliganj | 140 | 18:00 | 124 | 19:30 | Sreepur | 131 | 06:00 | 121 | 22:00
Kallyanpur | 132 | 03:00 | 118 | 12:00 | Srinagar | 136 | 06:00 | 122 | 12:00
Kalurghat | 137 | 06:00 | 131 | 12:00 | SSM | 140 | 01:00 | 132 | 12:00
Kamrangirchar | 137 | 05:00 | 116 | 11:00 | Sunamganj | 120 | 06:00 | 112 | 00:00
Kaptai | N/A | N/A | N/A | N/A | Sylhet | 125 | 06:00 | 119 | 22:00
Kasba | 128 | 06:00 | 117 | 21:00 | Sylhet_(South) | 126 | 07:00 | 118 | 22:00
Kazla | 136 | 05:00 | 119 | 13:00 | Tangail | 125 | 09:00 | 114 | 19:30
Keranigonj | 137 | 05:00 | 123 | 12:00 | Taraganj | 133 | 06:00 | 121 | 19:30
Khagrachori | 136 | 06:00 | 130 | 12:00 | Tasnim | 131 | 05:00 | 120 | 12:00
Khulna | 135 | 03:00 | 125 | 19:30 | Thakurgaon | 138 | 01:00 | 129 | 19:30
Khulna(S) | 137 | 06:00 | 125 | 21:00 | TK | 136 | 05:00 | 133 | 07:00
Khulshi | 134 | 19:30 | 128 | 11:00 | Tongi | 134 | 04:00 | 120 | 11:00
Kishoreganj | 124 | 06:00 | 113 | 22:00 | Ullahpara | 134 | 05:00 | 125 | 21:00
Kodda | 133 | 09:00 | 118 | 14:00 | Ullon | 137 | 06:00 | 121 | 13:00
Korerhat | 133 | 05:00 | 127 | 12:00 | Uttara | 133 | 05:00 | 114 | 11:00
KSRM | 136 | 00:00 | 129 | 12:00 | UttaraNew | 131 | 04:00 | 116 | 11:00
Kulaura | 130 | 05:00 | 123 | 22:00 | Zigatola | 136 | 06:00 | 122 | 13:00
Kurigram | 129 | 06:00 | 115 | 19:30
Kushtia | 134 | 06:00 | 123 | 19:30
Laksam | 127 | 01:00 | 121 | 12:00
Lakshmipur | 125 | 06:00 | 120 | 11:00
Lalbag | 136 | 05:00 | 122 | 12:00
Lalmonirhat | 128 | 10:00 | 116 | 19:30
Madanganj | 134 | 03:00 | 123 | 11:00
Madaripur | 131 | 07:00 | 125 | 19:00
Madartek | 137 | 06:00 | 121 | 12:00
| Sub Assistant Engineer |  |  |  |  | Sub Divisional Engineer
| Network Operation Division |  |  |  |  | Network Operation Division

## GenLog
[7 empty] | Power Grid Bangladesh PLC | [20 empty] | QF-LDC-01 | [8 empty] | Power Grid Bangladesh PLC | [20 empty] | QF-LDC-01 | [8 empty] | Power Grid Bangladesh PLC | [20 empty] | QF-LDC-01 | [8 empty] | Power Grid Bangladesh PLC | [20 empty] | QF-LDC-01 | [8 empty] | Power Grid Bangladesh PLC | [20 empty] | QF-LDC-01 | [8 empty] | Power Grid Bangladesh PLC | [9 empty] | QF-LDC-01
[7 empty] | National Load Dispatch Center (NLDC) | [20 empty] | Page 1 of 6 | [8 empty] | National Load Dispatch Center (NLDC) | [20 empty] | Page 2 of 6 | [8 empty] | National Load Dispatch Center (NLDC) | [20 empty] | Page 3 of 6 | [8 empty] | National Load Dispatch Center (NLDC) | [20 empty] | Page 4 of 6 | [8 empty] | National Load Dispatch Center (NLDC) | [20 empty] | Page 5 of 6 | [8 empty] | National Load Dispatch Center (NLDC) | [9 empty] | Page 6 of 6
[7 empty] | Daily Generation Log (Mega Watt) | [29 empty] | Daily Generation Log (Mega Watt) | [29 empty] | Daily Generation Log (Mega Watt) | [29 empty] | Daily Generation Log (Mega Watt) | [29 empty] | Daily Generation Log (Mega Watt) | [29 empty] | Daily Generation Log (Mega Watt)
|  | Shift |  | Signature
|  | 06:00-14:00 | [22 empty] | Date: | 21-07-2026 | [28 empty] | Date: | 21-07-2026 | [28 empty] | Date: | 21-07-2026 | [28 empty] | Date: | 21-07-2026 | [28 empty] | Date: | 21-07-2026 | [18 empty] | Date: | 21-07-2026
|  | 14:00-22:00 | [22 empty] | Day: | Tuesday | [28 empty] | Day: | Tuesday | [28 empty] | Day: | Tuesday | [28 empty] | Day: | Tuesday | [28 empty] | Day: | Tuesday | [18 empty] | Day: | Tuesday
22:00-06:00
Hour | Gagnagar 102 MW PP (Digital Power) | Gazipur 100 MW PP | Gazipur 52 MW PP | Ghorasal 365 MW CCPP Unit-7 | Ghorasal Repowered CCPP Unit-3 | Ghorasal Repowered CCPP Unit-4 | Ghorasal TPP Unit-5 | Ghorashal 108 MW PP (Regent) | Haripur 412 MW CCPP | Haripur GTPP | JERA Meghnaghat Power Limited | Kamalaghat 54 MW PP(Banco Energy) | Kanchan Purbachal Power Generation Ltd. | Kodda 149 MW PP Unit-1 (Summit) | Kodda 150 MW PP BRPL | Kodda 300 MW PP Unit-2 (Summit) | Madanganj-55 MW PP(Summit) | Manikganj 55 MW PP (Northern) | Manikgonj 162MW PP(MPGL) | Meghnaghat 104 MW PP (OPCL) | Meghnaghat 450 MW CCPP (MPL) | Meghnaghat CCPP(Summit) | Meghnaghat CCPP(Summit)-2 (Gas) | Meghnaghat CCPP(Summit)-2 (HSD) | Nababganj 55 MW PP (Southern power ) | Siddhirganj 335 MW CCPP | Siddhirgonj 2*120 MW GTPP | Siddhirgonj 210 MW TPP | Spectra Solar Plant Ltd. | Sreepur 150 MW PP BRPL | Summit Power Ashulia | Summit Power Madhabdi | Tongi 80 MW GTPP | Unique Meghnaghat Power Limited (UMPL) | Anlima Energy Ltd. | Anwara 300 MW PP (United) | Chattogram 108 MW PP (ECPV) | Chattogram TPP | Cox's Bazar Wind | Dohazari -Kalaish 100 MW Peaking | Hathazari 100 MW peaking PP | Jodiac Power | Juldah 100 MW PP Unit-3 (Acorn) | Juldah unit-2 (Acorn) | Kaptai 7 MW Solar PP | Karnaphuli Hydro PP Unit-1,2,3,4, 5 | Karnaphuli Power Ltd. | Malancha, Ctg. EPZ (United) | Matarbari 2*600 MW (CPGCBL) | Mirsharai 150 MW BRPL (HFO) | Mirsharai 150 MW BRPL (Gas) | Patenga 50MW PP (Baraka) | Raozan 25 MW PP | Sikalbaha 105 MW PP (Baraka Sikalbaha) | Sikalbaha 225MW CCPP (Gas) | Sikalbaha 225MW CCPP (HSD) | Sikalbaha Peaking GT (Gas) | Sikalbaha Peaking GT (HSD) | SS Power | Teknaf 20MW PP (Solartech) | Ashuganj 150MW PP (Midland) | Ashuganj 195 MW PP (APSCL-United) | Ashuganj 420 MW CCPP(East) | Ashuganj 450 MW CCPP(North) | Ashuganj 450 MW CCPP(South) | Ashuganj 51 MW PP (Midland) | Ashuganj 55 MW PP (Precision) | Ashuganj CCPP 225 MW | Ashuganj TSK 50 MW PP | Chandpur 115(Doreen) | Chandpur 150 MW CCPP | Chandpur 200MW (Desh energy) | Chowmuhani 113 MW | Cumilla 25 MW PP (Summit) | Feni Lanka Power | Import (Tripura) | Jangalia 52 MW PP (Lakdanavi) | Sonagazi 75 MW (AC) Solar Power Plant | Titas 50 MW Peaking PP | Bibiana-II 341 MW CCPP (Summit) | Bibiyana South 400 MW | Bibiyana-III 400 MW CCPP | Fenchugonj CCPP Phase-1 | Fenchugonj CCPP Phase-2 | Kushiara 163 MW CCPP (KP) | Moulvibazar 10 MW Solar Power Plant | Shahjahanulla 25 MW PP | Shahjibazar 100 MW GTPP | Shahjibazar 86MW PP (Shahjibazar) | Shahjibazar GTPP Unit- 8 & 9 | Shajibazar 330 MW CCPP | Sylhet 20 MW GTPP | Sylhet 225 MW CCPP | Bhairob 54.5 MW | Jamalpur 115 MW PP (United) | Muktagacha Solartech Energy Ltd | Mymensingh 200 MW PP (United) | RPCL 210MW CCPP | Sarishabari 3 MW Solar Plant | Sutiakhali 50 MW Solar PP | Tangail Palli Power Gen 22 MW | Eastern Total | Bheramara (HVDC ) | Bheramara 410 MW CCPP | Bheramara GTPP Unit-3 | Faridpur 50 MW Peaking PP | Gopalganj 100 MW Peaking PP | HVDC(Nepal) | Khulna 225 MW CCPP (HSD) | Khulna 225 MW CCPP (Gas) | Khulna 330 MW CCPP (HSD) | Khulna 330 MW CCPP (Gas) | Madhumati 100 MW PP | Mongla Orion 100 MW Solar PP | Rampal 1320 MW (BIFPCL) | Rupsha 105 MW PP (Orion rupsha) | Rupsha 800 MW CCPP (Gas) | Rupsha 800 MW CCPP (HSD) | Adani Power Jharkhanda Ltd | Baghabari 100 MW GTPP | Baghabari 50 MW Peaking PP | Baghabari 71 MW GTPP | Bagura 113 MW PP (Confidence)-1 | Bagura 113 MW PP (Confidence)-2 | Bera 70 MW Peaking PP | Chapainawabganj 100 MW Peaking PP | Katakhali 50 MW Peaking PP | Natore 52 MW PP (Rajlanka) | Pabna 64 MW Solar Plant | Pabna Solar 100 MW | Santahar 50 MW Peaking PP | Sirajganj 2 MW Wind Power Plant | Sirajganj 68 MW Solar Park | Sirajgonj 225MW CCPP Unit-1 (Gas) | Sirajgonj 225MW CCPP Unit-1 (HSD) | Sirajgonj 225MW CCPP Unit-2 (Gas) | Sirajgonj 225MW CCPP Unit-2 (HSD) | Sirajgonj 225MW CCPP Unit-3 (Gas) | Sirajgonj 225MW CCPP Unit-3 (HSD) | Sirajgonj 400 MW CCPP Unit-4 (Gas) | Sirajgonj 400 MW CCPP Unit-4 (HSD) | Sirajgonj 6.55 MW Solar | Barapukuria 275 MW TPP Unit-3 | Barapukuria TPP Unit-1 & 2 | Energypac Power Venture Thakurgaon Ltd. | Intraco Solar 30 MW | Rangpur 113 MW PP (Confidence) | Rangpur 20 MW GTPP | Saidpur 150 MW Simple Cycle Power Plant | Saidpur 20 MW GTPP | Sympa Solar Power 8 MW | Teesta Solar Limited | Barisal 1 MW Solar Plant | Barisal 110 MW PP (Summit ) | Barisal 307 MW | Bhola 225 MW CCPP | Bhola Nutan Biddut BD LTD (Gas) | Bhola Nutan Biddut BD LTD (HSD) | Patuakhali 1320 MW (RNPL) | Payra 1320 MW | United Payra Power Ltd. | Western Total | National Grid Total | Water Level
| 102.000 MW | 105.000 MW | 52.194 MW | 365.000 MW | 260.000 MW | 240.000 MW | 190.000 MW | 97.700 MW | 412.000 MW | 20.000 MW | 718.000 MW | 53.970 MW | 55.000 MW | 149.000 MW | 149.360 MW | 300.000 MW | 55.000 MW | 55.000 MW | 162.000 MW | 104.000 MW | 450.000 MW | 335.000 MW | 583.000 MW | 583.000 MW | 55.000 MW | 335.000 MW | 210.000 MW | 115.000 MW | 35.000 MW | 160.000 MW | 33.750 MW | 23.000 MW | 105.000 MW | 584.000 MW | 116.000 MW | 300.000 MW | 108.000 MW | 360.000 MW | 60.000 MW | 102.000 MW | 98.000 MW | 54.363 MW | 100.000 MW | 100.000 MW | 6.000 MW | 230.000 MW | 110.000 MW | 42.000 MW | 1150.000 MW | 163.000 MW | 163.000 MW | 50.000 MW | 25.500 MW | 105.000 MW | 225.000 MW | 225.000 MW | 150.000 MW | 150.000 MW | 1224.000 MW | 20.000 MW | 150.000 MW | 195.000 MW | 393.000 MW | 350.010 MW | 342.010 MW | 51.000 MW | 52.824 MW | 221.250 MW | 46.701 MW | 115.000 MW | 163.000 MW | 200.000 MW | 113.000 MW | 25.000 MW | 114.000 MW | 160.000 MW | 52.200 MW | 75.000 MW | 52.000 MW | 341.000 MW | 383.000 MW | 400.000 MW | 90.000 MW | 90.000 MW | 163.000 MW | 0.000 MW | 25.000 MW | 100.000 MW | 86.000 MW | 66.000 MW | 330.000 MW | 20.000 MW | 231.000 MW | 54.500 MW | 115.000 MW | 20.000 MW | 200.000 MW | 210.000 MW | 2.710 MW | 50.000 MW | 22.000 MW | - | 1000.000 MW | 410.000 MW | 16.000 MW | 54.000 MW | 109.000 MW | 40.000 MW | 230.000 MW | 230.000 MW | 336.000 MW | 336.000 MW | 105.000 MW | 100.000 MW | 1234.200 MW | 105.000 MW | 0.000 MW | 0.000 MW | 1469.130 MW | 100.000 MW | 52.000 MW | 70.000 MW | 113.000 MW | 113.000 MW | 71.000 MW | 104.000 MW | 50.000 MW | 52.200 MW | 64.550 MW | 100.000 MW | 50.000 MW | 2.000 MW | 68.000 MW | 214.000 MW | 214.000 MW | 220.000 MW | 220.000 MW | 220.000 MW | 220.000 MW | 413.792 MW | 413.792 MW | 6.120 MW | 274.000 MW | 170.000 MW | 115.000 MW | 30.000 MW | 113.000 MW | 20.000 MW | 162.443 MW | 20.000 MW | 8.000 MW | 200.000 MW | 1.000 MW | 110.000 MW | 307.000 MW | 194.000 MW | 220.000 MW | 220.000 MW | 1170.600 MW | 1163.050 MW | 150.000 MW | - | - | -
00:00 | 0 | 34 | 0 | 0 | 0 | 0 | 0 | 0 | 247 | 0 | 502 | 0 | 27 | 114 | 96 | 185 | 41 | 17 | 72 | 0 | 0 | 293 | 535 | 0 | 17 | 305 | 0 | 0 | 0 | 143 | 12.5 | 15 | 0 | 0 | 0 | 0 | 0 | 0 | 17 | 34 | 0 | 18 | 12 | 12 | 0 | 220 | 104 | 34 | 1125 | 1 | 0 | 32 | 0 | 50 | 204 | 0 | 0 | 0 | 1224 | 0 | 12 | 0 | 210 | 280 | 210 | 51 | 0 | 194 | 0 | 38 | 60 | 90 | 0 | 19 | 0 | 132 | 0 | 0 | 24 | 310 | 0 | 394 | 28 | 30 | 154 | 0 | 17 | 0 | 11 | 25 | 142 | 0 | 101 | 0 | 49 | 0 | 48 | 0 | 0 | 0 | 12 | 8383.5 | 895 | 0 | 0 | 0 | 0 | 38 | 0 | 0 | 0 | 0 | 0 | 0 | 550 | 0 | 0 | 0 | 1495.75 | 0 | 0 | 0 | 25 | 70 | 0 | 0 | 0 | 0 | 0 | 0 | 0 | 0 | 0 | 142 | 0 | 123 | 0 | 121 | 0 | 306 | 0 | 0 | 180 | 0 | 70 | 0 | 34 | 0 | 0 | 0 | 0 | 0 | 0 | 30 | 307 | 120 | 220 | 0 | 500 | 1163 | 35 | 6424.75 | 14808.25 | 103.55
01:00 | 0 | 17 | 0 | 0 | 0 | 0 | 0 | 0 | 241 | 0 | 398 | 0 | 27 | 62 | 80 | 210 | 41 | 35 | 35 | 0 | 0 | 290 | 515 | 0 | 17 | 285 | 0 | 0 | 0 | 143 | 12.5 | 15 | 0 | 0 | 0 | 0 | 0 | 0 | 4 | 0 | 0 | 0 | 12 | 12 | 0 | 222 | 67 | 31 | 1125 | 0 | 0 | 0 | 0 | 98 | 0 | 0 | 0 | 0 | 1224 | 0 | 0 | 0 | 210 | 280 | 210 | 51 | 0 | 198 | 0 | 34 | 77 | 163 | 0 | 19 | 0 | 134 | 0 | 0 | 24 | 295 | 0 | 396 | 28 | 30 | 126 | 0 | 17 | 0 | 11 | 25 | 142 | 0 | 101 | 0 | 49 | 0 | 48 | 0 | 0 | 0 | 12 | 7898.5 | 898 | 0 | 0 | 0 | 0 | 38 | 0 | 0 | 0 | 0 | 0 | 0 | 550 | 0 | 0 | 0 | 1492.28 | 0 | 0 | 0 | 35 | 35 | 0 | 0 | 0 | 0 | 0 | 0 | 0 | 0 | 0 | 143 | 0 | 125 | 0 | 121 | 0 | 307 | 0 | 0 | 180 | 0 | 70 | 0 | 34 | 0 | 0 | 0 | 0 | 0 | 0 | 50 | 307 | 120 | 220 | 0 | 500 | 1163 | 0 | 6388.28 | 14286.78 | 103.54
02:00 | 0 | 17 | 0 | 0 | 0 | 0 | 0 | 0 | 241 | 0 | 488 | 0 | 27 | 39 | 80 | 0 | 0 | 35 | 0 | 0 | 0 | 306 | 520 | 0 | 17 | 311 | 0 | 0 | 0 | 143 | 12.5 | 21 | 0 | 0 | 0 | 0 | 0 | 0 | 14 | 0 | 0 | 0 | 12 | 12 | 0 | 222 | 66 | 34 | 1125 | 0 | 0 | 0 | 0 | 8 | 0 | 0 | 0 | 0 | 1197 | 0 | 0 | 0 | 210 | 280 | 210 | 51 | 0 | 197 | 0 | 33 | 77 | 51 | 0 | 19 | 0 | 130 | 0 | 0 | 24 | 310 | 0 | 396 | 28 | 30 | 135 | 0 | 17 | 0 | 11 | 25 | 142 | 0 | 101 | 0 | 49 | 0 | 48 | 0 | 0 | 0 | 12 | 7533.5 | 897 | 0 | 0 | 0 | 0 | 38 | 0 | 0 | 0 | 0 | 0 | 0 | 540 | 0 | 0 | 0 | 1434.68 | 0 | 0 | 0 | 0 | 0 | 0 | 0 | 0 | 0 | 0 | 0 | 0 | 0 | 0 | 143 | 0 | 130 | 0 | 122 | 0 | 318 | 0 | 0 | 180 | 0 | 0 | 0 | 34 | 0 | 0 | 0 | 0 | 0 | 0 | 33 | 277 | 120 | 220 | 0 | 500 | 1163 | 0 | 6149.68 | 13683.18 | 103.54
03:00 | 0 | 17 | 0 | 0 | 0 | 0 | 0 | 0 | 241 | 0 | 411 | 0 | 27 | 35 | 80 | 0 | 0 | 0 | 0 | 0 | 0 | 300 | 545 | 0 | 17 | 294 | 0 | 0 | 0 | 143 | 13 | 21 | 0 | 0 | 0 | 0 | 0 | 0 | 12 | 0 | 0 | 0 | 12 | 12 | 0 | 222 | 33 | 34 | 1125 | 0 | 0 | 0 | 0 | 0 | 0 | 0 | 0 | 0 | 1172 | 0 | 0 | 0 | 210 | 280 | 210 | 51 | 0 | 202 | 0 | 0 | 76 | 0 | 0 | 19 | 0 | 122 | 0 | 0 | 24 | 300 | 0 | 396 | 28 | 30 | 127 | 0 | 17 | 0 | 11 | 25 | 143 | 0 | 101 | 0 | 49 | 0 | 48 | 0 | 0 | 0 | 12 | 7247 | 894 | 0 | 0 | 0 | 0 | 38 | 0 | 0 | 0 | 0 | 0 | 0 | 536 | 0 | 0 | 0 | 1375.3 | 0 | 0 | 0 | 0 | 0 | 0 | 0 | 0 | 0 | 0 | 0 | 0 | 0 | 0 | 144 | 0 | 130 | 0 | 124 | 0 | 321 | 0 | 0 | 180 | 0 | 0 | 0 | 0 | 0 | 0 | 0 | 0 | 0 | 0 | 0 | 272 | 120 | 220 | 0 | 500 | 1163 | 0 | 6017.3 | 13264.3 | 103.53
04:00 | 0 | 17 | 0 | 0 | 0 | 0 | 0 | 0 | 241 | 0 | 442 | 0 | 27 | 35 | 80 | 0 | 0 | 0 | 0 | 0 | 0 | 307 | 545 | 0 | 0 | 312 | 0 | 0 | 0 | 143 | 13 | 21 | 0 | 0 | 0 | 0 | 0 | 0 | 9 | 0 | 0 | 0 | 0 | 0 | 0 | 222 | 0 | 35 | 1050 | 0 | 0 | 0 | 0 | 0 | 0 | 0 | 0 | 0 | 1100 | 0 | 0 | 0 | 210 | 280 | 210 | 51 | 0 | 205 | 0 | 0 | 76 | 0 | 0 | 19 | 0 | 118 | 0 | 0 | 24 | 305 | 0 | 393 | 28 | 30 | 118 | 0 | 17 | 0 | 11 | 25 | 143 | 0 | 101 | 0 | 49 | 0 | 48 | 0 | 0 | 0 | 12 | 7072 | 894 | 0 | 0 | 0 | 0 | 38 | 0 | 0 | 0 | 0 | 0 | 0 | 540 | 0 | 0 | 0 | 1353.47 | 0 | 0 | 0 | 0 | 0 | 0 | 0 | 0 | 0 | 0 | 0 | 0 | 0 | 0 | 143 | 0 | 130 | 0 | 125 | 0 | 329 | 0 | 0 | 180 | 0 | 0 | 0 | 0 | 0 | 0 | 0 | 0 | 0 | 0 | 0 | 277 | 120 | 220 | 0 | 500 | 1115 | 0 | 5964.47 | 13036.47 | 103.53
05:00 | 0 | 17 | 0 | 0 | 0 | 0 | 0 | 0 | 241 | 0 | 487 | 0 | 27 | 35 | 81 | 0 | 0 | 0 | 0 | 0 | 0 | 309 | 550 | 0 | 0 | 300 | 0 | 0 | 0 | 143 | 13 | 21 | 0 | 0 | 0 | 0 | 0 | 0 | 17 | 0 | 0 | 0 | 0 | 0 | 0 | 222 | 0 | 36 | 950 | 0 | 0 | 0 | 0 | 0 | 0 | 0 | 0 | 0 | 1000 | 0 | 0 | 0 | 210 | 280 | 210 | 51 | 0 | 211 | 0 | 0 | 79 | 0 | 0 | 19 | 0 | 116 | 0 | 0 | 24 | 305 | 0 | 393 | 28 | 30 | 119 | 0 | 17 | 0 | 11 | 25 | 143 | 0 | 101 | 0 | 49 | 0 | 48 | 0 | 0 | 0 | 12 | 6930 | 894 | 0 | 0 | 0 | 0 | 38 | 0 | 0 | 0 | 0 | 0 | 0 | 525 | 0 | 0 | 0 | 1391.65 | 0 | 0 | 0 | 0 | 0 | 0 | 0 | 0 | 0 | 0 | 0 | 0 | 0 | 0 | 143 | 0 | 130 | 0 | 126 | 0 | 330 | 0 | 0 | 180 | 0 | 0 | 0 | 0 | 0 | 0 | 0 | 0 | 0 | 0 | 0 | 277 | 120 | 220 | 0 | 500 | 1100 | 0 | 5974.65 | 12904.65 | 103.52
06:00 | 0 | 17 | 0 | 0 | 0 | 0 | 0 | 0 | 241 | 0 | 409 | 0 | 27 | 35 | 81 | 0 | 0 | 0 | 0 | 0 | 0 | 311 | 540 | 0 | 0 | 293 | 0 | 0 | 0 | 143 | 13 | 21 | 0 | 0 | 0 | 0 | 0 | 0 | 16 | 0 | 0 | 0 | 0 | 0 | 0.08 | 222 | 0 | 36 | 950 | 0 | 0 | 0 | 0 | 0 | 0 | 0 | 0 | 0 | 1000 | 0 | 0 | 0 | 210 | 280 | 210 | 51 | 0 | 209 | 0 | 0 | 80 | 0 | 0 | 19 | 0 | 116 | 0 | 5 | 24 | 300 | 0 | 393 | 28 | 30 | 124 | 0 | 17 | 0 | 11 | 30 | 143 | 0 | 101 | 0 | 49 | 0.98 | 48 | 0 | 0.1 | 1.96 | 12 | 6848.12 | 894 | 0 | 0 | 0 | 0 | 38 | 0 | 0 | 0 | 0 | 0 | 4.14 | 495 | 0 | 0 | 0 | 1276.4 | 0 | 0 | 0 | 0 | 0 | 0 | 0 | 0 | 0 | 0.69 | 0 | 0 | 0 | 1.23 | 142 | 0 | 130 | 0 | 126 | 0 | 340 | 0 | 0.14 | 180 | 0 | 0 | 2 | 0 | 0 | 0 | 0 | 0 | 6 | 0.02 | 0 | 273 | 120 | 220 | 0 | 500 | 1100 | 0 | 5848.62 | 12696.74 | 103.52
07:00 | 0 | 17 | 0 | 0 | 0 | 0 | 0 | 0 | 240 | 0 | 502 | 0 | 27 | 35 | 81 | 0 | 0 | 0 | 0 | 0 | 0 | 312 | 550 | 0 | 0 | 308 | 0 | 0 | 1 | 143 | 13 | 21 | 0 | 0 | 0 | 0 | 0 | 0 | 12 | 0 | 0 | 0 | 0 | 0 | 1.26 | 222 | 0 | 32 | 950 | 0 | 0 | 0 | 0 | 0 | 0 | 0 | 0 | 0 | 1000 | 3 | 0 | 0 | 210 | 280 | 210 | 51 | 0 | 203 | 0 | 0 | 80 | 0 | 0 | 19 | 0 | 106 | 0 | 12 | 24 | 310 | 0 | 395 | 28 | 30 | 142 | 1 | 17 | 0 | 11 | 28 | 144 | 0 | 101 | 0 | 49 | 1.42 | 48 | 0 | 0.3 | 3.3 | 12 | 6986.28 | 893 | 0 | 0 | 0 | 0 | 38 | 0 | 0 | 0 | 0 | 0 | 18.17 | 492 | 0 | 0 | 0 | 1281.51 | 0 | 0 | 0 | 0 | 0 | 0 | 0 | 0 | 0 | 4.3 | 10 | 0 | 0 | 4.69 | 143 | 0 | 130 | 0 | 126 | 0 | 338 | 0 | 0.56 | 180 | 0 | 0 | 3 | 0 | 0 | 0 | 0 | 1.3 | 16 | 0.03 | 0 | 277 | 120 | 220 | 0 | 500 | 1050 | 0 | 5846.56 | 12832.84 | 103.51
08:00 | 0 | 17 | 0 | 0 | 0 | 0 | 0 | 0 | 245 | 0 | 494 | 0 | 27 | 35 | 81 | 0 | 0 | 0 | 0 | 0 | 0 | 313 | 535 | 0 | 0 | 312 | 0 | 0 | 2 | 143 | 13 | 21 | 0 | 0 | 0 | 0 | 0 | 0 | 16 | 0 | 0 | 0 | 0 | 0 | 1.38 | 221 | 0 | 8 | 950 | 0 | 0 | 0 | 0 | 0 | 0 | 0 | 0 | 0 | 1008 | 9 | 0 | 0 | 210 | 280 | 210 | 51 | 0 | 203 | 0 | 0 | 105 | 0 | 0 | 19 | 0 | 112 | 0 | 36 | 23 | 305 | 0 | 395 | 28 | 30 | 147 | 1 | 17 | 0 | 11 | 30 | 144 | 0 | 101 | 0 | 49 | 3.06 | 48 | 0 | 0.6 | 11.73 | 12 | 7033.77 | 896 | 0 | 0 | 0 | 0 | 38 | 0 | 0 | 0 | 0 | 0 | 29 | 500 | 0 | 0 | 0 | 1330.45 | 0 | 0 | 0 | 0 | 0 | 0 | 0 | 0 | 0 | 10.47 | 38 | 0 | 0 | 9.73 | 143 | 0 | 131 | 0 | 126 | 0 | 330 | 0 | 0.83 | 180 | 0 | 0 | 5 | 0 | 0 | 0 | 0 | 2.5 | 37 | 0.06 | 0 | 279 | 120 | 220 | 0 | 500 | 1000 | 0 | 5926.04 | 12959.81 | 103.5
09:00 | 0 | 17 | 16 | 0 | 0 | 0 | 0 | 0 | 308 | 0 | 419 | 0 | 27 | 35 | 81 | 0 | 0 | 0 | 0 | 0 | 0 | 287 | 520 | 0 | 0 | 300 | 0 | 0 | 9 | 143 | 13 | 21 | 0 | 0 | 0 | 0 | 0 | 0 | 21 | 0 | 0 | 0 | 0 | 0 | 2.65 | 221 | 0 | 3 | 1000 | 0 | 0 | 0 | 0 | 0 | 0 | 0 | 0 | 0 | 985 | 8 | 0 | 0 | 210 | 280 | 210 | 51 | 0 | 194 | 0 | 0 | 112 | 0 | 0 | 19 | 0 | 126 | 0 | 46 | 24 | 310 | 0 | 395 | 28 | 30 | 143 | 4 | 17 | 0 | 11 | 28 | 143 | 0 | 101 | 0 | 49 | 8.52 | 48 | 0 | 0.5 | 15.76 | 12 | 7052.43 | 895 | 0 | 0 | 0 | 0 | 38 | 0 | 0 | 0 | 0 | 0 | 49 | 484 | 0 | 0 | 0 | 1361.86 | 0 | 0 | 0 | 0 | 0 | 0 | 0 | 0 | 0 | 14.05 | 28 | 0 | 0 | 33.41 | 143 | 0 | 131 | 0 | 125 | 0 | 314 | 0 | 2.25 | 180 | 0 | 0 | 12 | 0 | 0 | 0 | 0 | 1.1 | 78 | 0.53 | 0 | 275 | 120 | 220 | 0 | 620 | 1050 | 0 | 6175.2 | 13227.63 | 103.49
10:00 | 0 | 35 | 16 | 0 | 0 | 0 | 0 | 0 | 412 | 0 | 474 | 0 | 0 | 35 | 15 | 0 | 0 | 17 | 0 | 0 | 0 | 296 | 400 | 0 | 0 | 310 | 0 | 0 | 11 | 143 | 13 | 20 | 0 | 0 | 0 | 0 | 0 | 0 | 14 | 0 | 0 | 0 | 0 | 0 | 2.96 | 221 | 0 | 3 | 950 | 0 | 0 | 0 | 0 | 0 | 0 | 0 | 0 | 0 | 950 | 19 | 0 | 0 | 210 | 280 | 210 | 51 | 0 | 187 | 0 | 0 | 140 | 0 | 0 | 19 | 0 | 128 | 0 | 68 | 23 | 300 | 0 | 395 | 28 | 30 | 136 | 10 | 17 | 0 | 11 | 28 | 143 | 0 | 101 | 0 | 49 | 7.8 | 48 | 0 | 0.6 | 15.84 | 12 | 7005.2 | 896 | 0 | 0 | 0 | 0 | 38 | 0 | 0 | 0 | 0 | 0 | 48 | 470 | 0 | 0 | 0 | 1334.02 | 0 | 0 | 0 | 0 | 0 | 0 | 0 | 0 | 0 | 45.89 | 35 | 0 | 0 | 44.05 | 144 | 0 | 129 | 0 | 125 | 0 | 309 | 0 | 5.5 | 180 | 0 | 0 | 18 | 0 | 0 | 0 | 0 | 0.6 | 130 | 0.34 | 0 | 277 | 120 | 220 | 0 | 661 | 1110 | 0 | 6340.4 | 13345.6 | 103.48
11:00 | 0 | 35 | 16 | 0 | 0 | 0 | 0 | 0 | 367 | 0 | 410 | 0 | 0 | 22 | 15 | 70 | 0 | 20 | 0 | 0 | 0 | 287 | 370 | 0 | 0 | 296 | 0 | 0 | 5 | 123 | 12 | 20 | 0 | 0 | 0 | 0 | 0 | 0 | 0 | 0 | 0 | 0 | 0 | 0 | 2.64 | 222 | 0 | 3 | 1030 | 0 | 0 | 0 | 0 | 0 | 37 | 0 | 0 | 0 | 1076 | 5 | 0 | 0 | 210 | 280 | 210 | 51 | 0 | 187 | 0 | 0 | 141 | 1 | 0 | 19 | 0 | 134 | 0 | 72 | 23 | 295 | 0 | 383 | 28 | 20 | 152 | 11 | 17 | 0 | 11 | 20 | 143 | 0 | 100 | 0 | 59 | 13.17 | 75 | 0 | 0.6 | 24.5 | 12 | 7135.91 | 896 | 0 | 0 | 0 | 0 | 38 | 0 | 0 | 0 | 0 | 0 | 40 | 487 | 0 | 0 | 0 | 1405.67 | 0 | 0 | 0 | 0 | 0 | 0 | 0 | 0 | 0 | 58.04 | 89 | 0 | 0 | 64.63 | 143 | 0 | 128 | 0 | 124 | 0 | 297 | 0 | 6.15 | 190 | 0 | 0 | 16 | 0 | 0 | 0 | 0 | 1.4 | 128 | 0.1 | 0 | 268 | 120 | 220 | 0 | 645 | 1124 | 0 | 6488.99 | 13624.9 | 103.46
12:00 | 0 | 35 | 16 | 0 | 0 | 0 | 0 | 0 | 335 | 0 | 449 | 0 | 0 | 22 | 30 | 245 | 9 | 35 | 17 | 0 | 0 | 292 | 350 | 0 | 0 | 295 | 0 | 0 | 5 | 123 | 12 | 20 | 0 | 0 | 0 | 0 | 0 | 0 | 0 | 0 | 0 | 17 | 0 | 12 | 4.27 | 222 | 18 | 5 | 1030 | 0 | 0 | 12 | 0 | 14 | 37 | 0 | 0 | 0 | 1150 | 18 | 0 | 0 | 210 | 280 | 210 | 51 | 0 | 190 | 0 | 13 | 143 | 21 | 0 | 19 | 0 | 146 | 0 | 74 | 23 | 300 | 0 | 384 | 28 | 20 | 152 | 10 | 17 | 0 | 11 | 20 | 143 | 0 | 100 | 0 | 59 | 11.47 | 105 | 0 | 1.1 | 29.66 | 12 | 7612.5 | 896 | 0 | 0 | 0 | 0 | 38 | 0 | 0 | 0 | 0 | 0 | 51 | 550 | 0 | 0 | 0 | 1360.35 | 0 | 0 | 0 | 0 | 5 | 0 | 0 | 0 | 0 | 15.01 | 106 | 0 | 0 | 50.6 | 144 | 0 | 125 | 0 | 123 | 0 | 292 | 0 | 5.99 | 172 | 0 | 0 | 21 | 0 | 0 | 0 | 0 | 2.2 | 107 | 0.1 | 0 | 228 | 120 | 220 | 0 | 643 | 1105 | 0 | 6380.25 | 13992.75 | 103.44
13:00 | 0 | 17 | 8 | 0 | 0 | 0 | 0 | 0 | 342 | 0 | 421 | 17 | 0 | 52 | 30 | 294 | 25 | 35 | 17 | 0 | 0 | 286 | 350 | 0 | 17 | 281 | 0 | 0 | 2 | 51 | 12 | 20 | 0 | 0 | 2 | 15 | 0 | 0 | 0 | 0 | 0 | 17 | 12 | 12 | 1.04 | 222 | 46 | 7 | 1030 | 3 | 0 | 19 | 0 | 24 | 38 | 0 | 0 | 0 | 1190 | 18 | 5 | 0 | 210 | 280 | 210 | 51 | 0 | 190 | 0 | 33 | 143 | 56 | 0 | 19 | 0 | 150 | 0 | 41 | 23 | 305 | 0 | 384 | 28 | 20 | 148 | 12 | 17 | 0 | 11 | 20 | 143 | 0 | 100 | 0 | 58 | 12.6 | 113 | 0 | 2 | 29.77 | 12 | 7759.41 | 896 | 0 | 0 | 0 | 0 | 38 | 0 | 0 | 0 | 0 | 0 | 39 | 544 | 0 | 0 | 0 | 1414.02 | 0 | 0 | 0 | 0 | 35 | 0 | 0 | 0 | 0 | 5.2 | 3 | 0 | 0 | 50.84 | 143 | 0 | 124 | 0 | 123 | 0 | 285 | 0 | 4.5 | 185 | 0 | 0 | 26 | 0 | 0 | 0 | 0 | 0 | 145 | 0.2 | 32 | 274 | 120 | 220 | 0 | 651 | 1115 | 0 | 6472.76 | 14232.17 | 103.43
14:00 | 0 | 17 | 8 | 0 | 0 | 0 | 0 | 0 | 328 | 0 | 432 | 17 | 0 | 52 | 30 | 294 | 55 | 35 | 17 | 0 | 0 | 292 | 360 | 0 | 17 | 300 | 0 | 0 | 2 | 51 | 12 | 20 | 0 | 0 | 16 | 15 | 2 | 0 | 6 | 0 | 0 | 17 | 12 | 12 | 0.27 | 172 | 67 | 2 | 950 | 15 | 0 | 31 | 0 | 50 | 38 | 0 | 0 | 0 | 1200 | 7 | 12 | 0 | 210 | 280 | 210 | 51 | 0 | 188 | 0 | 34 | 143 | 80 | 0 | 19 | 0 | 146 | 0 | 28 | 23 | 295 | 0 | 384 | 28 | 20 | 137 | 11 | 17 | 0 | 11 | 20 | 143 | 0 | 100 | 0 | 58 | 15.2 | 115 | 0 | 2.5 | 43.73 | 12 | 7787.7 | 896 | 0 | 0 | 0 | 0 | 38 | 0 | 0 | 0 | 0 | 0 | 53 | 500 | 0 | 0 | 0 | 1342.18 | 0 | 0 | 0 | 0 | 35 | 0 | 0 | 0 | 0 | 8.61 | 11 | 0 | 0 | 38.49 | 143 | 0 | 123 | 0 | 123 | 0 | 274 | 0 | 5.2 | 190 | 0 | 0 | 35 | 0 | 0 | 0 | 0 | 0.9 | 208 | 0.2 | 57 | 276 | 100 | 220 | 0 | 625 | 1080 | 12 | 6394.58 | 14182.28 | 103.43
15:00 | 0 | 17 | 8 | 0 | 0 | 0 | 0 | 0 | 335 | 0 | 446 | 17 | 0 | 58 | 30 | 294 | 55 | 35 | 17 | 0 | 0 | 294 | 350 | 0 | 35 | 300 | 0 | 0 | 3 | 51 | 12 | 14 | 0 | 0 | 15 | 15 | 12 | 0 | 38 | 0 | 0 | 17 | 12 | 12 | 1.31 | 222 | 68 | 2 | 950 | 14 | 0 | 32 | 0 | 47 | 81 | 0 | 0 | 0 | 1190 | 4 | 12 | 0 | 210 | 280 | 210 | 51 | 0 | 175 | 0 | 34 | 143 | 80 | 0 | 19 | 0 | 152 | 0 | 32 | 23 | 305 | 0 | 354 | 15 | 20 | 142 | 9 | 17 | 0 | 11 | 20 | 142 | 0 | 100 | 0 | 59 | 13.55 | 115 | 0 | 1.5 | 32.13 | 12 | 7892.49 | 896 | 0 | 0 | 0 | 0 | 38 | 0 | 0 | 0 | 0 | 0 | 18 | 500 | 0 | 0 | 0 | 1332.91 | 0 | 0 | 0 | 0 | 35 | 0 | 0 | 0 | 0 | 3.82 | 9 | 0 | 0 | 9.14 | 144 | 0 | 123 | 0 | 120 | 0 | 274 | 0 | 0.55 | 189 | 0 | 0 | 16 | 2 | 0 | 0 | 0 | 7.1 | 85 | 0.21 | 58 | 276 | 100 | 220 | 0 | 622 | 1070 | 17 | 6165.73 | 14058.22 | 103.42
16:00 | 0 | 17 | 8 | 0 | 0 | 0 | 0 | 0 | 337 | 0 | 450 | 17 | 0 | 115 | 15 | 294 | 55 | 41 | 17 | 0 | 0 | 260 | 305 | 0 | 35 | 303 | 0 | 0 | 3 | 51 | 12 | 22 | 0 | 0 | 15 | 15 | 13 | 0 | 39 | 0 | 0 | 17 | 25 | 25 | 0.15 | 80 | 66 | 2 | 920 | 15 | 0 | 0 | 0 | 46 | 130 | 0 | 0 | 0 | 1192 | 1 | 12 | 0 | 210 | 280 | 210 | 51 | 0 | 173 | 0 | 34 | 150 | 80 | 0 | 19 | 0 | 150 | 0 | 25 | 23 | 310 | 0 | 359 | 15 | 0 | 144 | 5 | 17 | 0 | 11 | 20 | 143 | 0 | 100 | 0 | 58 | 13 | 115 | 0 | 1.2 | 25.94 | 12 | 7724.29 | 896 | 0 | 0 | 0 | 0 | 38 | 0 | 0 | 0 | 0 | 0 | 39 | 500 | 0 | 0 | 0 | 1343.85 | 0 | 0 | 0 | 0 | 35 | 0 | 0 | 0 | 0 | 5.96 | 6 | 0 | 0 | 6.6 | 144 | 0 | 124 | 0 | 0 | 0 | 290 | 0 | 0.47 | 190 | 0 | 0 | 7 | 28 | 0 | 0 | 0 | 5.8 | 65 | 0.13 | 60 | 274 | 100 | 220 | 0 | 674 | 1070 | 17 | 6139.81 | 13864.1 | 103.42
17:00 | 0 | 17 | 8 | 0 | 0 | 0 | 0 | 0 | 337 | 0 | 444 | 17 | 0 | 114 | 45 | 245 | 30 | 35 | 17 | 0 | 0 | 260 | 300 | 0 | 35 | 305 | 0 | 0 | 2 | 51 | 12 | 22 | 0 | 0 | 17 | 15 | 13 | 0 | 31 | 0 | 0 | 17 | 25 | 25 | 0.13 | 172 | 34 | 2 | 830 | 16 | 0 | 11 | 0 | 17 | 196 | 0 | 0 | 0 | 1192 | 2 | 12 | 0 | 210 | 270 | 210 | 51 | 0 | 137 | 0 | 34 | 150 | 17 | 5 | 19 | 0 | 128 | 0 | 10 | 26 | 310 | 0 | 360 | 12 | 0 | 143 | 3 | 17 | 0 | 11 | 20 | 143 | 0 | 100 | 0 | 58 | 3.7 | 115 | 0 | 0.7 | 11.46 | 12 | 7509.99 | 896 | 0 | 0 | 0 | 0 | 38 | 0 | 0 | 0 | 0 | 0 | 17 | 538 | 0 | 0 | 0 | 1308.73 | 0 | 0 | 0 | 0 | 35 | 0 | 0 | 0 | 0 | 7.64 | 8 | 0 | 0 | 13.49 | 148 | 0 | 124 | 0 | 0 | 0 | 308 | 0 | 1.47 | 190 | 0 | 0 | 6 | 34 | 0 | 0 | 0 | 3.1 | 66 | 0.1 | 27 | 277 | 120 | 220 | 0 | 636 | 1090 | 17 | 6129.53 | 13639.52 | 103.41
18:00 | 0 | 34 | 12 | 0 | 0 | 0 | 0 | 0 | 319 | 0 | 361 | 17 | 28 | 114 | 45 | 245 | 30 | 35 | 100 | 0 | 0 | 145 | 295 | 0 | 35 | 270 | 0 | 0 | 0 | 51 | 12 | 22 | 0 | 0 | 15 | 15 | 18 | 0 | 31 | 0 | 0 | 17 | 25 | 25 | 0 | 174 | 36 | 2 | 780 | 15 | 0 | 32 | 0 | 20 | 197 | 0 | 0 | 0 | 1191 | 0 | 12 | 0 | 95 | 260 | 200 | 51 | 0 | 125 | 0 | 33 | 150 | 23 | 26 | 19 | 17 | 130 | 0 | 5 | 31 | 305 | 0 | 359 | 12 | 0 | 131 | 0 | 17 | 0 | 22 | 28 | 143 | 0 | 100 | 0 | 62 | 0.17 | 115 | 0 | 0 | 1.11 | 10 | 7245.28 | 896 | 0 | 0 | 0 | 0 | 38 | 0 | 0 | 0 | 0 | 0 | 3 | 665 | 0 | 0 | 0 | 1313.95 | 0 | 0 | 0 | 0 | 35 | 0 | 0 | 0 | 0 | 2.63 | 4 | 0 | 0 | 2.8 | 153 | 0 | 126 | 0 | 0 | 0 | 305 | 0 | 0.28 | 185 | 0 | 0 | 2 | 34 | 0 | 0 | 0 | 0.9 | 15 | 0.02 | 14 | 275 | 120 | 220 | 0 | 652 | 1052 | 17 | 6131.58 | 13376.86 | 103.4
19:00 | 0 | 88 | 24 | 0 | 0 | 0 | 0 | 0 | 362 | 0 | 224 | 35 | 30 | 126 | 90 | 245 | 31 | 55 | 108 | 0 | 0 | 151 | 310 | 0 | 35 | 315 | 0 | 0 | 0 | 123 | 11.5 | 15 | 0 | 0 | 13 | 52 | 40 | 0 | 16 | 34 | 4 | 50 | 25 | 25 | 0 | 172 | 84 | 2 | 780 | 37 | 0 | 36 | 2 | 62 | 210 | 0 | 0 | 0 | 1179 | 0 | 23 | 0 | 0 | 270 | 200 | 51 | 0 | 150 | 0 | 56 | 150 | 108 | 26 | 19 | 52 | 150 | 2 | 0 | 31 | 295 | 0 | 340 | 12 | 0 | 136 | 0 | 17 | 0 | 22 | 20 | 143 | 0 | 100 | 1 | 58 | 0 | 115 | 0 | 0 | 0 | 12 | 7760.5 | 896 | 0 | 0 | 16 | 0 | 38 | 0 | 0 | 0 | 0 | 15 | 0 | 737 | 0 | 0 | 0 | 1485.64 | 0 | 0 | 0 | 20 | 48 | 4 | 101 | 25 | 8 | 0 | 0 | 20 | 0 | 0 | 162 | 0 | 127 | 0 | 0 | 0 | 277 | 0 | 0 | 191 | 0 | 35 | 0 | 60 | 0 | 0 | 0 | 0 | 0 | 0 | 20 | 221 | 120 | 220 | 0 | 909 | 1096 | 54 | 6905.64 | 14666.14 | 103.4
19:30 | 0 | 88 | 24 | 0 | 0 | 0 | 0 | 0 | 415 | 0 | 236 | 35 | 17 | 149 | 95 | 195 | 55 | 55 | 108 | 0 | 0 | 146 | 380 | 0 | 35 | 290 | 0 | 0 | 0 | 143 | 11.5 | 22 | 0 | 0 | 30 | 58 | 77 | 0 | 12 | 34 | 44 | 54.36 | 37 | 25 | 0 | 172 | 100 | 2 | 780 | 90 | 0 | 50 | 8 | 105 | 218 | 0 | 0 | 0 | 1170 | 0 | 40 | 0 | 0 | 270 | 200 | 51 | 0 | 210 | 0 | 68 | 151 | 168 | 26 | 19 | 68 | 146 | 17 | 0 | 31 | 295 | 0 | 362 | 41 | 0 | 140 | 0 | 17 | 0 | 42 | 22 | 143 | 0 | 100 | 17 | 68 | 0 | 154 | 0 | 0 | 0 | 0 | 8431.86 | 895 | 0 | 0 | 21 | 0 | 38 | 0 | 0 | 0 | 0 | 15 | 0 | 737 | 0 | 0 | 0 | 1478.66 | 0 | 0 | 0 | 50 | 70 | 8 | 101 | 25 | 16 | 0 | 0 | 20 | 0 | 0 | 165 | 0 | 127 | 0 | 0 | 0 | 305 | 0 | 0 | 191 | 0 | 70 | 0 | 70 | 0 | 0 | 0 | 0 | 0 | 0 | 56 | 307 | 120 | 220 | 0 | 1050 | 1150 | 40 | 7345.66 | 15777.52
20:00 | 0 | 88 | 24 | 0 | 0 | 0 | 0 | 0 | 409 | 0 | 208 | 35 | 17 | 149 | 120 | 95 | 55 | 55 | 108 | 0 | 0 | 147 | 385 | 0 | 35 | 295 | 0 | 0 | 0 | 143 | 11.5 | 22 | 0 | 0 | 30 | 62 | 77 | 0 | 24 | 34 | 24 | 54.36 | 37 | 25 | 0 | 172 | 107 | 5 | 920 | 88 | 0 | 50 | 8 | 103 | 218 | 0 | 0 | 0 | 1185 | 0 | 40 | 0 | 0 | 270 | 200 | 51 | 0 | 215 | 0 | 69 | 151 | 174 | 26 | 19 | 50 | 144 | 8 | 0 | 31 | 295 | 0 | 347 | 41 | 0 | 133 | 0 | 17 | 0 | 42 | 22 | 143 | 0 | 100 | 17 | 72 | 0 | 154 | 0 | 0 | 0 | 0 | 8455.86 | 895 | 0 | 0 | 0 | 0 | 38 | 0 | 0 | 0 | 0 | 15 | 0 | 735 | 0 | 0 | 0 | 1483.09 | 0 | 41 | 0 | 35 | 90 | 0 | 101 | 27 | 25 | 0 | 0 | 20 | 0 | 0 | 166 | 0 | 128 | 0 | 0 | 0 | 305 | 0 | 0 | 191 | 0 | 70 | 0 | 70 | 0 | 0 | 0 | 0 | 0 | 0 | 69 | 307 | 120 | 180 | 0 | 1050 | 1163 | 54 | 7378.09 | 15833.95 | 103.4
21:00 | 0 | 88 | 24 | 0 | 0 | 0 | 0 | 0 | 399 | 0 | 231 | 35 | 17 | 149 | 120 | 95 | 30 | 35 | 108 | 0 | 0 | 152 | 395 | 0 | 35 | 311 | 0 | 0 | 0 | 143 | 11.5 | 22 | 0 | 0 | 15 | 15 | 17 | 0 | 55 | 34 | 0 | 54.36 | 12 | 25 | 0 | 172 | 106 | 2 | 1000 | 33 | 0 | 34 | 8 | 68 | 214 | 0 | 0 | 0 | 1190 | 0 | 40 | 0 | 0 | 270 | 220 | 51 | 0 | 216 | 0 | 69 | 151 | 175 | 26 | 19 | 17 | 132 | 8 | 0 | 25 | 305 | 0 | 351 | 41 | 0 | 128 | 0 | 17 | 0 | 42 | 22 | 143 | 0 | 100 | 17 | 68 | 0 | 155 | 0 | 0 | 0 | 0 | 8262.86 | 896 | 0 | 0 | 0 | 0 | 38 | 0 | 0 | 0 | 0 | 15 | 0 | 757 | 0 | 0 | 0 | 1484.99 | 0 | 0 | 0 | 35 | 90 | 0 | 101 | 27 | 25 | 0 | 0 | 0 | 0 | 0 | 166 | 0 | 128 | 0 | 0 | 0 | 306 | 0 | 0 | 191 | 0 | 70 | 0 | 70 | 0 | 0 | 0 | 0 | 0 | 0 | 71 | 307 | 120 | 220 | 0 | 1050 | 1163 | 54 | 7384.99 | 15647.85 | 103.4
22:00 | 0 | 88 | 8 | 0 | 0 | 0 | 0 | 0 | 335 | 0 | 205 | 35 | 17 | 149 | 144 | 145 | 30 | 35 | 108 | 0 | 0 | 130 | 315 | 0 | 0 | 250 | 0 | 0 | 0 | 143 | 11.5 | 22 | 0 | 0 | 33 | 15 | 12 | 0 | 0 | 34 | 0 | 54.36 | 37 | 25 | 0 | 172 | 103 | 12 | 1125 | 55 | 0 | 37 | 8 | 91 | 204 | 0 | 0 | 0 | 1154 | 0 | 40 | 0 | 0 | 270 | 240 | 51 | 0 | 219 | 0 | 69 | 143 | 172 | 27 | 19 | 70 | 144 | 8 | 0 | 32 | 300 | 0 | 308 | 41 | 0 | 132 | 0 | 17 | 0 | 42 | 20 | 143 | 0 | 100 | 17 | 70 | 0 | 155 | 0 | 0 | 0 | 0 | 8190.86 | 896 | 0 | 0 | 0 | 0 | 38 | 0 | 0 | 0 | 0 | 15 | 0 | 772 | 0 | 0 | 0 | 1488.56 | 0 | 0 | 0 | 90 | 90 | 0 | 101 | 25 | 25 | 0 | 0 | 0 | 0 | 0 | 160 | 0 | 128 | 0 | 0 | 0 | 305 | 0 | 0 | 185 | 0 | 95 | 0 | 84 | 0 | 0 | 0 | 0 | 0 | 0 | 70 | 263 | 100 | 180 | 0 | 950 | 1150 | 54 | 7264.56 | 15455.42 | 103.39
23:00 | 0 | 34 | 0 | 0 | 0 | 0 | 0 | 0 | 300 | 0 | 208 | 17 | 17 | 149 | 60 | 178 | 33 | 35 | 72 | 0 | 0 | 130 | 295 | 0 | 0 | 250 | 0 | 0 | 0 | 143 | 9 | 22 | 0 | 0 | 57 | 16 | 18 | 0 | 0 | 34 | 0 | 54.36 | 37 | 25 | 0 | 172 | 104 | 6 | 1125 | 70 | 0 | 50 | 8 | 97 | 204 | 0 | 0 | 0 | 1192 | 0 | 43 | 0 | 0 | 280 | 260 | 51 | 0 | 218 | 0 | 69 | 143 | 176 | 26 | 19 | 62 | 142 | 8 | 0 | 32 | 305 | 0 | 348 | 42 | 0 | 133 | 0 | 17 | 0 | 42 | 20 | 142 | 0 | 100 | 17 | 68 | 0 | 154 | 0 | 0 | 0 | 4 | 8142.36 | 890 | 0 | 0 | 0 | 0 | 38 | 0 | 0 | 0 | 0 | 15 | 0 | 775 | 0 | 0 | 0 | 1486.85 | 0 | 0 | 0 | 95 | 90 | 0 | 101 | 25 | 25 | 0 | 0 | 0 | 0 | 0 | 159 | 0 | 128 | 0 | 0 | 0 | 296 | 0 | 0 | 185 | 0 | 95 | 0 | 113 | 0 | 0 | 0 | 0 | 0 | 0 | 71 | 307 | 120 | 220 | 0 | 712 | 1150 | 54 | 7150.85 | 15293.21 | 103.39
Total KWH | 0 | 825600 | 199200 | 0 | 0 | 0 | 0 | 0 | 7488000 | 0 | 9558950 | 259200 | 425520 | 1841616 | 1639200 | 3126327 | 584315 | 605696 | 806400 | 0 | 0 | 6228567 | 9984091 | 0 | 338874 | 7109303 | 0 | 0 | 53361 | 2824800 | 286800 | 486360 | 0 | 0 | 357545 | 276000 | 268800 | 0 | 427200 | 215295 | 31200 | 403596 | 305280 | 312960 | 17398 | 4730416 | 1247018 | 326400 | 23701818.18 | 490109 | 0 | 434880 | 56421 | 931709 | 1594844 | 0 | 0 | 0 | 27158179 | 84105 | 373018 | 0 | 3883500 | 7014600 | 5322000 | 1254496 | 0 | 4754000 | 0 | 704640 | 2861661 | 1635360 | 168000 | 469370 | 294120 | 3115200 | 60701 | 479027 | 611840 | 7379000 | 0 | 9156000 | 630000 | 444240 | 3270600 | 71205 | 390288 | 0 | 416640 | 561984 | 3262600 | 0 | 2410250 | 91800 | 1340400 | 97628 | 2112000 | 0 | 10600 | 234440 | 244320 | 183168881.18 | 21624727 | 0 | 0 | 18240 | 0 | 912000 | 0 | 0 | 0 | 0 | 75168 | 422640 | 13992730 | 0 | 0 | 0 | 33441818 | 0 | 20151 | 0 | 388128 | 808128 | 7105 | 555776 | 117803 | 129658 | 202248 | 354380 | 28653 | 0 | 0 | 3773727 | 0 | 3286336 | 0 | 0 | 0 | 7376727 | 0 | 31380 | 4586000 | 0 | 555987 | 175744 | 688588 | 0 | 0 | 0 | 26679 | 1050480 | 2155 | 738432 | 6786000 | 2794000 | 5400910 | 0 | 16065454 | 27057454.55 | 393600 | 153889006.55 | 337057887.73