## Forecast
6086.1 |  |  |  |  | Power Grid Company of Bangladesh Ltd. | [10 empty] | QF-LDC-07
|  |  | Report on forecasted generation & Demand of national grid on | [6 empty] | 2018-12-23 | Sunday
|  | Date (day): | 2018-12-23 |  | Sunday
| Probable Maximum |  | Generation : |  | (a) At Day Peak Hour : | 10855 | MW |  |  | (b) At Evening Peak Hour : |  | 12065 | MW
Sl. | [6 empty] | Present | Actual Generation |  | Forecasted Available Gen. on |  | Ev. Peak Gen.Shortage |  | Plants under |  | Probable
No. | Name of the Power Station |  | Fuel | Producer | Installed Capacity |  | Capacity | On | 2018-12-22 | 2018-12-23 | during | for Fuel | for plant. S/D | Shut down (date)/ |  | Start up
[8 empty] | Day Peak | Ev. Peak | Day Peak | Ev. Peak | Limitation | M/C Problem | Remarks |  | Date
[5 empty] | Unit No. X Capacity | MW | MW | MW | MW | MW | MW | MW | MW
1 | Ghorasal ST: Unit-1,2 |  | Gas | PDB | 2*55 | 110 | 85 | 38 | 38 | 38 | 38 |  | 47 | Unit #2 Under maint.
| Ghorasal GT: Unit-3 |  | Gas | PDB | 1*210 | 210 | 170 | 0 | 0 | 0 | 0 |  | 170 | Under maint.
| Ghorasal GT: Unit-4 |  | Gas | PDB | 1*210 | 210 | 180 | 270 | 273 | 270 | 270 |  |  | On test.
| Ghorasal ST: Unit-5 |  | Gas | PDB | 1*210 | 210 | 190 | 120 | 0 | 0 | 0 |  | 180 | Under maint.
2 | Ghorasal ST: Unit-7 |  | Gas | PDB | 1*243+1*122 | 365 | 365 | 230 | 350 | 380 | 380
3 | Ghorashal 78MW (MAX) |  | Gas | QRPP | 2*40 | 78 | 78 | 0 | 0 | 40 | 40
4 | Ghorashal (Regent) |  | Gas | IPP | 34*3.35 | 108 | 108 | 12 | 12 | 52 | 101
5 | Haripur GT: Unit-1, 2 |  | Gas | SBU, PDB | 2*32 | 64 | 40 | 0 | 0 | 0 | 0 | 40 |  | Gas shortage
6 | Haripur 412 MW CCPP |  | Gas | EGCB | 1*273+1*139 | 412 | 412 | 360 | 348 | 412 | 412 |  |  | FGMO
7 | Haripur NEPC 110MW |  | HFO | IPP | 8*15 | 110 | 110 | 0 | 0 | 110 | 110
8 | Haripur Power CCPP 360MW |  | Gas | IPP | 1*235+1*125 | 360 | 360 | 306 | 316 | 360 | 360
9 | Meghnaghat CCPP 450MW |  | Gas | IPP | 2*150+1*150 | 450 | 450 | 300 | 340 | 450 | 450
10 | Meghnaghat (IEL) |  | HFO | QRPP | 12*8.9 | 100 | 100 | 0 | 0 | 100 | 100
11 | Meghnaghat CCPP(Summit) |  | HSD | IPP | 2*110+1*110 | 305 | 305 | 0 | 0 | 0 | 0 |  |  | Reserve
12 | Madanganj 102MW |  | HFO | QRPP | 6*17 | 102 | 100 | 0 | 15 | 100 | 100
13 | Madanganj-55 MW |  | HFO | (IPP) | 3*17.08+1*11.3 | 55 | 55 | 0 | 30 | 55 | 55
14 | Keraniganj (Powerpac) 100MW |  | HFO | QRPP | 8*13.45 | 100 | 100 | 0 | 0 | 100 | 100
15 | Narshingdi (Doreen) |  | Gas | SIPP, REB | 8*2.90 | 22 | 22 | 22 | 22 | 22 | 22
16 | Siddhirgonj ST 210MW |  | Gas | PDB | 1*210 | 210 | 115 | 0 | 0 | 0 | 0 | 115 |  | Gas shortage
17 | Siddhirgonj GT Unit-1& 2 |  | Gas | EGCB | 2*105 | 210 | 210 | 160 | 170 | 155 | 150 |  |  | FGMO
18 | Siddhirganj (Desh) |  | HSD | QRPP | 96*1.2 | 100 | 100 | 0 | 0 | 100 | 100
19 | Siddhirganj (Dutch Bangla) |  | HFO | QRPP | 12*8.9 | 100 | 100 | 0 | 0 | 100 | 100
20 | Siddhirganj CCPP-335 MW |  | Gas | EGCB | 1*217 | 217 | 217 | 120 | 230 | 150 | 230
0 | Pagla (DPA ) |  | HSD | QRPP | 100*0.5 | 0 | 0 | 0 | 0 | 0 | 0 | 0 |  | Contract expired
21 | Gagnagar (Orion) |  | HFO | IPP | 12*8.924 | 102 | 102 | 0 | 7 | 102 | 102
22 | Katpotti 51 MW |  | HFO | IPP | 7*7.9 | 51 | 51 | 0 | 47 | 47 | 47 |  |  | Engine problem
23 | Banco Energy 54MW |  | HFO | IPP | 3*18 | 54 | 54 | 0 | 54 | 54 | 54
24 | Kodda 149MW |  | HFO | BPDB-RPCL | 9*17.06 | 149 | 149 | 0 | 0 | 118 | 149
25 | Northern 55 MW |  | HFO | IPP | 3*19.3 | 55 | 55 | 0 | 55 | 55 | 55
26 | Southern 55MW |  | HFO | IPP | 3*19.3 | 55 | 55 | 0 | 0 | 36 | 36 |  | 19 | Engine problem
27 | Bosila 108MW |  | HFO | IPP | 12*8.775+1*3.5 | 108 | 108 | 0 | 47 | 45 | 47 |  | 61 | Engine problem
28 | Summit Power,(Madhabdi+Ashulia) |  | Gas | SIPP,REB | 3*3.67+4*8.73 | 80 | 80 | 58 | 58 | 58 | 58 |  | 22 | Engine problem
29 | Summit Maona |  | Gas | SIPP,REB | 4*8.73 | 33 | 33 | 33 | 33 | 33 | 33
30 | Summit Rupganj |  | Gas | SIPP,REB | 4*8.73 | 33 | 33 | 25 | 25 | 25 | 25 |  | 8 | Engine problem
31 | Gazipur (RPCL) |  | HFO | IPP | 6*8.9 | 52 | 52 | 43 | 43 | 43 | 43 |  | 9 | Engine problem
32 | Tongi GT |  | Gas | PDB | 1* 105 | 105 | 105 | 0 | 0 | 0 | 0 | 105 |  | Gas shortage
33 | Summit Gazipur -2 |  | HFO | IPP | 18*17.076 | 300 | 300 | 0 | 15 | 300 | 300
34 | APR Energy , Keranigonj |  | HSD | IPP | 256*1.4 | 300 | 300 | 0 | 0 | 300 | 300
35 | Bramhangoan 100 MW (Aggreko) |  | HSD | IPP | 100 | 100 | 100 | 0 | 0 | 0 | 100
36 | Aggreko Aurahati 100MW |  | HSD | IPP | 0.85*23+0.95*91 | 100 | 100 | 0 | 0 | 100 | 100
37 | Summit Gazipur-1 150MW |  | HFO | IPP | 149 | 149 | 149 | 30 | 80 | 100 | 130 |  | 19 | Engine problem
| Dhaka area Total |  |  |  |  | 6034 | 5798 | 2127 | 2608 | 4410 | 4697 | 260 | 535
38 | Chattogram ST-1 (Raozan) |  | Gas | PDB | 1*210 | 210 | 180 | 0 | 0 | 0 | 0 | 180 |  | Gas shortage
| Chittgong ST-2 (Raozan) |  | Gas | PDB | 1*210 | 210 | 180 | 120 | 120 | 120 | 120 |  |  | Gas shortage
39 | Raozan 25 MW (RPCL) |  | HFO | IPP | 3*8.9 | 25 | 25 | 0 | 25 | 25 | 25
40 | Teknaf Solartech 20MW |  | Solar | Teknaf Solartech Energy Ltd. | 20 | 20 | 20 | 20.2 | 0 | 20 | 0
41 | Patenga 50MW |  | HFO | IPP | 8*6.98 | 50 | 50 | 0 | 41 | 50 | 50
42 | Kaptai Hydro: Unit-1,2,3,4, 5 |  | Hydro | PDB | 2*40+3*50 | 230 | 230 | 32 | 32 | 33 | 63 |  | 167 | Low water lavel
43 | Sikalbaha ST 60MW |  | Gas | PDB | 1*60 | 60 | 40 | 0 | 0 | 0 | 0 |  | 40 | Under S/D
44 | Sikalbaha 225MW |  | Gas/HSD | PDB | 1*150+1*175 | 225 | 225 | 0 | 0 | 0 | 0 |  | 225 | Under maint.
45 | Sikalbaha Peaking GT |  | Gas/HSD | PDB | 1*150 | 150 | 150 | 120 | 110 | 150 | 130 |  |  | FGMO
46 | Sikalbaha (Energis) |  | HFO | RPP | 4*12.5+2*11.9+1*3+1*1.5 | 51 | 51 | 40 | 40 | 40 | 50
47 | Hathazari peaking |  | HFO | PDB | 11*8.9 | 98 | 98 | 0 | 40 | 81 | 81
48 | Dohazari Peaking |  | HFO | PDB | 6*17 | 102 | 102 | 0 | 51 | 68 | 68
49 | Juldah (Acorn) |  | HFO | QRPP | 8*13.45 | 100 | 100 | 0 | 40 | 90 | 90 |  |  | Engine problem
50 | Juldah 100 MW Unit-3 |  | HFO | IPP | 0 | 100 | 100 | 50 | 100 | 100 | 100
51 | Barabkunda (Regent) |  | Gas | SIPP, PDB | 8*2.90 | 22 | 22 | 22 | 22 | 22 | 22
* | Malancha, Ctg. EPZ (United) |  | Gas |  | 5*8.73+3*9.34 |  | 0 | 3 | 29 | 40 | 40
52 | Chattogram ECPV 108 MW |  | HFO | IPP | 16*7 | 108 | 108 | 0 | 32 | 90 | 100 |  | 8 | Engine problem
| Chattogram area Total |  |  |  |  | 1761 | 1681 | 407.2 | 682 | 929 | 939 | 180 | 440
53 | Ashuganj ST: Unit- 3 |  | Gas | APSCL | 1*150 | 150 | 135 | 0 | 0 | 0 | 0 | 135 |  | Gas shortage
| Ashuganj ST: Unit- 4 |  | Gas | APSCL | 1*150 | 150 | 129 | 100 | 80 | 80 | 80 | 49 |  | Gas shortage
| Ashuganj ST: Unit- 5 |  | Gas | APSCL | 1*150 | 150 | 134 | 100 | 80 | 80 | 80 |  |  | Gas shortage
54 | Ashuganj CCPP 225 MW |  | Gas | APSCL | 1*142+1*75 | 221 | 221 | 205 | 197 | 221 | 221 |  |  | FGMO
55 | Ashuganj CCPP(North) |  | Gas | APSCL | 1*360 | 360 | 360 | 200 | 255 | 265 | 265 |  | 95 | ST Under maint.
56 | Ashuganj CCPP(South) |  | Gas | APSCL | 1*360 | 360 | 360 | 305 | 320 | 360 | 360 |  |  | FGMO
57 | Ashuganj Engines TSK |  | Gas | APSCL | 14*3.968 | 53 | 45 | 40 | 40 | 39 | 40 |  | 8 | Engine problem
58 | Ashuganj (Precision) 55MW |  | Gas | RPP | 15*4 | 55 | 55 | 5 | 7 | 7 | 7 | 48 |  | Gas shortage
59 | Ashuganj (United) 53MW |  | Gas | QRPP | 14*4 | 53 | 53 | 5 | 5 | 5 | 5 | 48 |  | Gas Shortage
60 | Ashuganj 195MW Modular |  | Gas | IPP | 20*9.73+1*16 | 195 | 195 | 8 | 8 | 8 | 8 | 187 |  | Gas Shortage
61 | Ashuganj (Midland) 51MW |  | Gas | IPP | 6*9.34 | 51 | 51 | 7 | 51 | 51 | 51
62 | Midland 150MW |  | HFO | IPP | 23*7.015 | 150 | 150 | 0 | 149 | 100 | 150 |  |  | On test
63 | B.Baria (Aggreko) 85MW |  | Gas | QRPP | 86*1.10 | 85 | 85 | 6 | 85 | 85 | 85
64 | Daudkandi Peaking 52MW |  | HFO | PDB | 6*8.92 | 52 | 52 | 0 | 8 | 0 | 40
65 | Chandpur CCPP |  | Gas | PDB | 1*106+1*57 | 163 | 163 | 100 | 100 | 100 | 100 |  | 63 | FGMO & STG under maint.
66 | Chandpur Desh 200MW |  | HFO | IPP | 0 | 200 | 200 | 34 | 120 | 180 | 180
67 | Feni (Doreen) 22MW |  | Gas | SIPP, PDB | 8*2.90 | 22 | 22 | 22 | 22 | 22 | 22
68 | Feni, Mohipal (Doreen) |  | Gas | SIPP, REB | 4*2.90 | 11 | 11 | 11 | 11 | 11 | 11
** | Tripura |  |  | Imported power | 0 | 160 | 160 | 80 | 130 | 91 | 112
69 | Jangalia (Summit) 33MW |  | Gas | SIPP, PDB | 4*8.73 | 33 | 33 | 24 | 25 | 33 | 33
70 | Lakdhanvi 52 MW |  | HFO | IPP | 6*8.92 | 52 | 52 | 0 | 0 | 0 | 52
71 | Summit Cumilla 25MW |  | Gas | SIPP, PDB | 3*3.67+2*6.97 | 25 | 25 | 15 | 22 | 22 | 22
72 | Daudkandi bangla trak |  | HSD | IPP | 154*1.4 | 200 | 200 | 0 | 0 | 100 | 200
| Cumilla Area Total |  |  |  |  | 2951 | 2891 | 1267 | 1715 | 1860 | 2124 | 467 | 166
73 | Mymensingh RPCL 210MW |  | Gas | IPP | 4*35+1*70 | 210 | 202 | 138 | 155 | 160 | 160 | 47 |  | Gas shortage
74 | Tangail (Doreen) 22MW |  | Gas | SIPP, PDB | 8*2.90 | 22 | 22 | 20 | 20 | 20 | 20
75 | Jamalpur 95MW |  | HFO | IPP | 12*8.924 | 95 | 95 | 0 | 80 | 80 | 81 |  | 14 | Engine problem.
76 | Sarishabari (Solar) |  | Solar | IPP | 1*3 | 3 | 3 | 1.9 | 0 | 2 | 0
77 | United Mymensingh PPL |  | HFO | IPP | 200 | 200 | 200 | 0 | 60 | 150 | 200
| Mymensingh Area Total |  |  |  |  | 530 | 522 | 159.9 | 315 | 412 | 461 | 47 | 14
78 | Fenchugonj CCPP-1 |  | Gas | PDB | 2*32+1*33 | 97 | 70 | 57 | 24 | 57 | 57
79 | Fenchugonj CCPP-2 |  | Gas | PDB | 2*35+1*35 | 104 | 90 | 63 | 63 | 63 | 63
80 | Kushiara 163 MW CCPP GT |  | Gas | IPP | 1*109+1*54 | 163 | 163 | 100 | 100 | 163 | 163
81 | Shajibazar 330 MW |  | Gas | PDB | 3*110 | 330 | 330 | 230 | 232 | 225 | 230 |  |  | FGMO
82 | Fenchugonj (Barakatullah) 51MW |  | Gas | RPP | 19*2.90 | 51 | 51 | 5 | 53 | 51 | 51
83 | Fenchuganj (EPL) 44MW |  | Gas | RPP | 12*3.3+5*2 | 44 | 44 | 5 | 21 | 40 | 40
84 | Hobiganj 11MW |  | Gas | SIPP, REB | 4*2.90 | 11 | 11 | 8 | 11 | 11 | 11
85 | Shahjibazar GT: Unit- 8, 9 |  | Gas | PDB | 2*35 | 70 | 66 | 64 | 67 | 66 | 66 |  |  | FGMO
86 | Shahjibazar 86MW |  | Gas | RPP | 32*2.90 | 86 | 86 | 5 | 89 | 86 | 86
87 | Shahjibazar (EPL) 50MW |  | Gas | RPP | 27*2.0 | 50 | 50 | 5 | 49 | 50 | 50
88 | Sylhet GT 150 MW |  | Gas | PDB | 1*142 | 142 | 142 | 80 | 78 | 100 | 130
89 | Sylhet GT 20 MW |  | Gas | PDB | 1*20 | 20 | 20 | 0 | 0 | 0 | 0 |  | 20 | Under maint.
90 | Sylhet (EPL) 50MW |  | Gas | RPP | 27*2 | 50 | 50 | 6 | 49 | 50 | 50
91 | Shahjahanulla 25 MW |  | Gas | SIPP, REB | 3*9.34 | 25 | 25 | 16 | 16 | 25 | 25
92 | Summit Bibiana- 2 |  | Gas | IPP | 1*222+1*119 | 341 | 341 | 0 | 0 | 0 | 0 |  | 341 | Under maint.
| Bibiyana-3 285MW |  | Gas | PDB | 285 MW | 0 | 0 | 160 | 0 | 0 | 0 |  |  | On test
93 | Sylhet (Desh) 10MW |  | Gas | RPP | 6*1.95 | 10 | 10 | 0 | 9 | 10 | 10
| Sylhet Area Total |  |  |  |  | 1594 | 1549 | 804 | 861 | 997 | 1032 | 0 | 361
94 | Bheramara GT-1,2,3 |  | HSD | PDB | 3*20 | 60 | 46 | 0 | 0 | 0 | 46
** | Bheramara (HVDC ) |  | 0 | Imported power | 2*500 | 1000 | 1000 | 384 | 658 | 518 | 666
| Khulna (KPCL-1 & 3) |  | HFO | IPP | 19*6.5 | 0 | 0 | 0 | 0 | 0 | 0 |  |  | Contract expired
95 | Khulna (KPCL-2) |  | HFO | QRPP | 7*17 | 115 | 115 | 0 | 66 | 115 | 115
96 | Faridpur Peaking |  | HFO | PDB | 8*6.89 | 54 | 54 | 0 | 0 | 0 | 40
97 | Khulna CCPP 225MW |  | HSD | NWPGCL | 1*150+1*75 | 230 | 230 | 0 | 0 | 0 | 0 |  |  | Reserve
98 | Gopalganj Peaking |  | HFO | PDB | 16*6.98 | 109 | 109 | 0 | 50 | 0 | 80
99 | Bheramara 360 MW |  | Gas | NWPGCL | 1*278+1*132 | 410 | 410 | 200 | 230 | 300 | 300 |  |  | STG under maint.
100 | Noapara (KZA) 40MW |  | HFO | QRPP | 5*8.5 | 40 | 40 | 24 | 40 | 40 | 40
0 | Khulna (Aggreeco) 55MW |  | HSD | QRPP | 71*0.85 | 0 | 0 | 0 | 0 | 0 | 0 |  |  | Contract Expired
101 | Bangla Trak Noapara |  | HSD | IPP | 70*1.4 | 100 | 100 | 0 | 0 | 100 | 100
102 | Labon Chora 105 MW |  | HFO | IPP | 6*18.445 | 105 | 105 | 35 | 105 | 105 | 105
| Khulna Area Total |  |  |  |  | 2223 | 2209 | 643 | 1149 | 1178 | 1492 | 0 | 0
103 | Summit Barisal 110 MW |  | HFO | IPP | 7*17.076 | 110 | 110 | 0 | 64 | 110 | 110
104 | Barisal GT: Unit-1, 2 |  | HSD | PDB | 2*20 | 40 | 30 | 0 | 0 | 0 | 30
105 | Bhola (Venture) 33MW |  | Gas | RPP | 1*34.50 | 33 | 33 | 18 | 15 | 20 | 26 |  | 7 | Engine problem
106 | Bhola CCPP 194MW |  | Gas | PDB | 2*63+1*68 | 194 | 194 | 127 | 140 | 194 | 194
107 | Bhola Aggreko 95MW |  | Gas | QRPP | 96*1.10 | 95 | 95 | 33 | 53 | 95 | 95
| Barisal Area Total |  |  |  |  | 472 | 462 | 178 | 272 | 419 | 455 | 0 | 7
108 | Baghabari GT 71MW |  | Gas | PDB | 1*71 | 71 | 71 | 0 | 0 | 0 | 0 | 71 |  | Gas shortage.
| Baghabari GT 100MW |  | Gas | PDB | 1*100 | 100 | 100 | 0 | 0 | 0 | 0 |  | 100 | Under maint.
109 | Baghabari Peaking 50MW |  | HFO | PDB | 6*8.9 | 52 | 52 | 0 | 0 | 0 | 50
110 | Bera Peaking |  | HFO | PDB | 9*8.29 | 71 | 71 | 0 | 0 | 0 | 42
111 | Amnura 50MW |  | HFO | QRPP | 7*7.79 | 50 | 50 | 0 | 50 | 50 | 50
112 | Katakhali (Northern) |  | HFO | QRPP | 6*8.9 | 50 | 50 | 0 | 0 | 50 | 50
113 | Katakhali Peaking |  | HFO | PDB | 6*8.7 | 50 | 50 | 0 | 0 | 0 | 35
114 | Sirajgonj Unit-1 225MW |  | Gas/HSD | NWPGCL | 1*150+1*75 | 210 | 210 | 0 | 0 | 0 | 0 |  |  | Gas shortage
115 | Sirajgonj Unit-2 225MW |  | Gas/HSD | NWPGCL | 1*150+1*75 | 220 | 220 | 212 | 179 | 220 | 220 |  |  | FGMO
116 | Sirajgonj Unit-3 225MW |  | Gas/HSD | NWPGCL | 1*141 | 141 | 141 | 0 | 0 | 0 | 0 |  |  | Gas shortage.
117 | Sirajgonj Unit-4 414 MW(Gas) |  | Gas | SNWPGCL | 1*282 | 282 | 282 | 0 | 0 | 0 | 0 |  |  | Gas shortage.
118 | Santahar Peaking |  | HFO | PDB | 6*8.7 | 50 | 50 | 0 | 23 | 0 | 40
119 | Bogra (GBB) |  | Gas | RPP | 6*4 | 22 | 22 | 18 | 22 | 22 | 22
120 | Bogra (EPL) |  | Gas | RPP | 5*3.3+5*2 | 20 | 10 | 5 | 5 | 5 | 5 |  | 5 | Engine problem
121 | Ullapara (Summit) |  | Gas | SIPP, REB | 4*2.90 | 11 | 11 | 8 | 11 | 11 | 11
122 | Rajlanka 52 MW |  | HFO | IPP | 6*8.92 | 52 | 52 | 0 | 43 | 52 | 52
123 | Chapainawabganj-100 MW |  | HFO | PDB | 12*8.924 | 104 | 104 | 0 | 51 | 90 | 102
| Rajshahi Area Total |  |  |  |  | 1556 | 1546 | 243 | 384 | 500 | 679 | 71 | 105
124 | Barapukuria Unit-1 |  | Coal | PDB | 1*125 | 125 | 85 | 0 | 0 | 0 | 0 |  | 85 | Under maint.
| Barapukuria Unit-2 |  | Coal | PDB | 1*125 | 125 | 85 | 0 | 0 | 0 | 0 | 85 |  | Coal shortage
125 | Barapukuria Unit-3 |  | Coal | PDB | 1*275 | 274 | 274 | 280 | 293 | 150 | 150 | 124
126 | Rangpur GT |  | HSD | PDB | 1*20 | 20 | 20 | 0 | 17 | 0 | 18
127 | Saidpur GT |  | HSD | PDB | 1*20 | 20 | 20 | 0 | 0 | 0 | 18
| Rangpur Area Total |  |  |  |  | 564 | 484 | 280 | 310 | 150 | 186 | 209 | 85
| Total |  |  |  |  | 17685 | 17142 | 6109.1 | 8296 | 10855 | 12065 | 1234 | 1713
| Usable load at Substation end after deducting Auxiliary use & Transmission loss | [6 empty] | 5732.8042 | 7785 | 10186.376 | 11321.8449
A. |  | 2018-12-22 | (Yesterday) |  |  |  |  | Saturday
1 | Highest Generation : |  |  | 8296 | MW at | 19:00 | hrs | 11 Evening Peak Hour : | [5 empty] | 19:00 | hrs.
2 | Minimum Generation : |  |  | 4498 | MW at | 5:00 | hrs | 12 Max. Demand (Generation end) at evening peak hour : | [5 empty] | 8296 | MW
3 | Day peak Generation : |  |  | 6109.1 | MW at | 12:00 | hrs | 13 Max. Demand (Substation end) at evening peak hour : | [5 empty] | 7785 | MW
4 | Evening peak Generation : |  |  | 8296 | MW at | 19:00 | hrs | 14 Load Shed (Substation end) at evening peak hour : | [5 empty] | 0 | MW
5 | Total Energy Generation : |  | 148.3802 | MKWHr | By Solar | 0.15059 | MKWHr | 15. Area wise Demand (S/S end), Supply (S/S end) & | [5 empty] | 16 Hourly Load Shed during
| By Gas: | 118.7899 | MKWHr |  | By Oil: | 11.4695 | MKWHr | Load Shed (S/S end) at Evening peak hour in MW : | [5 empty] | Evening Peak hours :
| By Coal: | 5.2459 | MKWHr |  | By Hydro: | 0.723 | MKWHr | Area | Demand | Supply |  | Loadshed |  | Time |  | Loadshed
6 | Generation Shortfall : |  | For Fuel Limitation = |  |  | 1234 | MW | Dhaka | 2833 | 2833 |  | 0
|  |  | For Plants S/D or M/C prob = |  |  | 1713 | MW | Chittagong | 910 | 910 |  | 0 |  | 18:00 |  | 0
|  |  | Total = |  |  | 2947 | MW | Khulna | 972 | 972 |  | 0 |  | 18:30 |  | 0
7 | Total Gas Supplied : |  |  | 1078.08 | MMCFD |  |  | Rajshahi | 805 | 805 |  | 0 |  | 19:00 |  | 0
8 | Fuel Cost : | i) Gas : | Taka | 88337829.286 | ii) Oil : | Taka | 77028565.64 | Comilla | 654 | 654 |  | 0 |  | 19:30 |  | 0
|  | iii) Coal : | Taka | 20249174 | Total | Taka | 185615568.926 | Mymensingh | 568 | 568 |  | 0 |  | 20:00 |  | 0
9 | Export Through E-W Interconnectors : |  |  |  | i) Energy | 6.935 | MKWHr. | Sylhet | 310 | 310 |  | 0 |  | 21:00 |  | 0
| ii) During Peak Demand : |  |  | -630 | MW at | 19:00 | hrs | Barisal | 201 | 201 |  | 0 |  | 22:00 |  | 0
| iii) Maximum : |  |  | -690 | MW at | 8:00 | hrs | Rangpur | 532 | 532 |  | 0 |  | 23:00 |  | 0
10 | Maximum Temperature in Dhaka was |  |  |  | 25.5° C |  |  | Total | 7785 | 7785 |  | 0
B. |  | 2018-12-23 | (Today) |  |  |  | Sunday |  |  | Probable max. temperature in Dhaka |  |  | 25.3° C
Forecast
1 | Maximum Demand* Evening (Generation end) |  |  |  | 8600 | MW |  | 6 Total Load Shed forecast (Substation end) : |  |  |  |  | 0 | MW
2 | Maximum Generation (Generation end) |  |  |  | 12065 | MW |  | 7 Area wise Load Shed forecast (Substation end) :
3 | Maximum Demand* Day (Generation end) |  |  |  | 6600 | MW
4 | Reserve(Generation end) |  |  |  | 3465 | MW |  | Dhaka | Chittagong | Khulna | Rajshahi | Comilla | Mymensingh | Sylhet | Barisal | Rangpur
5 | Total Energy Generation |  |  |  | 153.8175 | MKWHr |  | MW | MW | MW | MW | MW | MW | MW | MW | MW
6 | Actual Minimum Generation up to 8:00 hrs. |  |  |  | 4810 | MW at | 5:00 | 0 | 0 | 0 | 0 | 0 | 0 | 0 | 0 | 0
* Import Through HVDC C/B Interconnector : |  |  |  |  | i) Energy | 9.8931 | MKWHr. | ii) HVDC Flow at Peak Time |  | 658 | MW at | 19:00 | hrs.
* Import Through Comilla C/B Interconnector : |  |  |  |  | i) Energy | 2.1082 | MKWHr. | iii) Maximum HVDC Flow : |  | 660 | MW at | 23:00 | hrs.
*Cost for HVDC, Tripura & Solar energy is not usually included in the total fuel cost.
Water Level of Kaptai Lake at 06:00 hr (ft): |  |  |  |  | (a) Yesterday : | 98.92 |  | (b) Today: | 98.87 |  | (c) Rule Curve: |  | 103.9
.
|  |  |  | Sub Divisional Engineer | [6 empty] | Executive Engineer
|  |  |  | Network Operation Division | [6 empty] | Network Operation Division

## YesterdayGen
2018-12-22
Plant Name | Ghorasal ST: Unit-1,2 | Ghorasal GT: Unit-3 | Ghorasal GT: Unit-4 | Ghorasal ST: Unit-5 | Ghorasal ST: Unit-7 | Ghorashal (Regent) | Ghorashal 78MW (MAX) | Haripur 412 MW CCPP | Haripur Power CCPP 360MW | Haripur NEPC 110MW | Haripur GT: Unit-1, 2 | Meghnaghat CCPP 450MW | Meghnaghat CCPP(Summit) | Meghnaghat (IEL) | Madanganj 102MW | Madanganj-55 MW | Siddhirganj CCPP-335 MW | Siddhirgonj ST 210MW | Siddhirgonj GT Unit-1& 2 | Siddhirganj (Desh) | Siddhirganj (Dutch Bangla) | Gagnagar (Orion) | Kodda 149MW | Keraniganj (Powerpac) 100MW | Bosila 108MW | Pagla (DPA ) | Katpotti 51 MW | Banco Energy 54MW | Northern 55 MW | Southern 55MW | Narshingdi (Doreen) | Summit Ashulia | Summit Madhabdi | Summit Maona | Summit Rupganj | Gazipur (RPCL) | Tongi GT | Kaptai Unit-1, 2 & 3 | Kaptai Unit-4 & 5 | Chattogram ST-1 (Raozan) | Chittgong ST-2 (Raozan) | Raozan 25 MW (RPCL) | Sikalbaha 225MW (Gas) | Sikalbaha 225MW (Oil) | Sikalbaha GT 150MW (Gas) | Sikalbaha GT 150MW (Oil) | Sikalbaha ST 60MW | Sikalbaha (Energis) | Hathazari peaking | Dohazari Peaking | Juldah (Acorn) | Chattogram ECPV 108 MW | Patenga 50MW | Barabkunda (Regent) | Malancha, Ctg. EPZ (United) | Ashuganj ST: Unit- 3 | Ashuganj ST: Unit- 4 | Ashuganj ST: Unit- 5 | Ashuganj CCPP(North) | Ashuganj CCPP(South) | Ashuganj CCPP 225 MW | Ashuganj 195MW Modular | Chandpur CCPP | Ashuganj Engines TSK | Ashuganj (Precision) 55MW | Ashuganj (United) 53MW | Ashuganj (Midland) 51MW | B.Baria (Aggreko) 85MW | Daudkandi Peaking 52MW | Lakdhanvi 52 MW | Feni (Doreen) 22MW | Feni, Mohipal (Doreen) | Jangalia (Summit) 33MW | Summit Cumilla 25MW | Tripura | Mymensingh RPCL 210MW | Jamalpur 95MW | Tangail (Doreen) 22MW | Sarishabari (Solar) | Fenchugonj CCPP-1 | Fenchugonj CCPP-2 | Fenchugonj (Barakatullah) 51MW | Fenchuganj (EPL) 44MW | Kushiara 163 MW CCPP GT | Shajibazar 330 MW | Shahjibazar GT: Unit- 8, 9 | Shahjibazar 86MW | Shahjibazar (EPL) 50MW | Sylhet GT 150 MW | Sylhet GT 20 MW | Sylhet (EPL) 50MW | Sylhet (Desh) 10MW | Summit Bibiana- 2 | Shahjahanulla 25 MW | Hobiganj 11MW | Daudkandi bangla trak | Summit Gazipur -2 | APR Energy , Keranigonj | Bramhangoan 100 MW (Aggreko) | United Mymensingh PPL | Aggreko Aurahati 100MW | Summit Gazipur-1 150MW | Teknaf Solartech 20MW | Juldah 100 MW Unit-3 | Chandpur Desh 200MW | Midland 150MW | Bibiyana-3 285MW | EasternBlank | Bheramara (HVDC ) | Bheramara GT-1,2,3 | Bheramara 360 MW | Khulna (KPCL-1 & 3) | Khulna (KPCL-2) | Khulna CCPP 225MW | Khulna 60MW | Khulna (Aggreeco) 55MW | Faridpur Peaking | Gopalganj Peaking | Noapara (KZA) 40MW | Bhola CCPP 194MW | Bhola (Venture) 33MW | Summit Barisal 110 MW | Barisal GT: Unit-1, 2 | Baghabari GT 100MW | Baghabari GT 71MW | Baghabari Peaking 50MW | Bera Peaking | Chapainawabganj-100 MW | Amnura 50MW | Katakhali (Northern) | Katakhali Peaking | Rajlanka 52 MW | Santahar Peaking | Bogra (GBB) | Bogra (EPL) | Ullapara (Summit) | Barapukuria Unit-1 | Barapukuria Unit-2 | Barapukuria Unit-3 | Rangpur GT | Saidpur GT | Sirajgonj Unit-1 225MW (Gas) | Sirajgonj Unit-1 225MW (Oil) | Sirajgonj Unit-2 225MW (Gas) | Sirajgonj Unit-2 225MW (Oil) | Bhola Aggreko 95MW | Bangla Trak Noapara | Sirajgonj Unit-3 225 MW(Gas) | Sirajgonj Unit-3 225 MW(Oil) | Sirajgonj Unit-4 414 MW(Gas) | Labon Chora 105 MW | WesternBlank | Eastern Grid Total | Western Grid Total | Total (MW) | Gas (Public) | HVDC | Gas (Private) | Oil (Private) | Coal | Hydro | Oil (Public) | Tripura | Solar | Shortage | Water Level
1:00 | 38 | 0 | 0 | 120 | 200 | 12 | 0 | 350 | 300 | 0 | 0 | 350 | 0 | 0 | 0 | 0 | 120 | 0 | 130 | 0 | 0 | 0 | 0 | 0 | 0 | 0 | 0 | 0 | 0 | 0 | 0 | 25 | 33 | 33 | 25 | 0 | 0 | 32 | 0 | 0 | 120 | 0 | 0 | 0 | 120 | 0 | 0 | 0 | 0 | 0 | 0 | 0 | 0 | 22 | 25 | 0 | 80 | 80 | 260 | 272 | 181 | 8 | 100 | 30 | 5 | 5 | 7 | 6 | 0 | 0 | 22 | 11 | 0 | 15 | 70 | 159 | 0 | 20 | 0 | 40 | 63 | 5 | 5 | 100 | 219 | 40 | 5 | 5 | 78 | 0 | 7 | 0 | 0 | 0 | 8 | 0 | 0 | 0 | 0 | 7 | 0 | 0 | 0 | 0 | 35 | 0 | 0 |  | 285 | 0 | 270 | 0 | 0 | 0 | 0 | 0 | 0 | 0 | 0 | 73 | 19 | 0 | 0 | 0 | 0 | 0 | 0 | 0 | 0 | 0 | 0 | 0 | 0 | 3 | 5 | 5 | 0 | 0 | 150 | 0 | 0 | 0 | 0 | 169 | 0 | 42 | 0 | 0 | 0 | 0 | 0 |  | 4003 | 1021 | 5024 | 3531 | 285 | 914 | 42 | 150 | 32 | 0 | 70 | 0 | 0 | 98.93
2:00 | 38 | 0 | 0 | 120 | 200 | 12 | 0 | 350 | 300 | 0 | 0 | 320 | 0 | 0 | 0 | 0 | 120 | 0 | 80 | 0 | 0 | 0 | 0 | 0 | 0 | 0 | 0 | 0 | 0 | 0 | 0 | 25 | 33 | 33 | 25 | 0 | 0 | 32 | 0 | 0 | 120 | 0 | 0 | 0 | 120 | 0 | 0 | 0 | 0 | 0 | 0 | 0 | 0 | 22 | 10 | 0 | 80 | 80 | 260 | 272 | 188 | 8 | 100 | 30 | 5 | 5 | 7 | 6 | 0 | 0 | 22 | 11 | 0 | 15 | 68 | 134 | 0 | 0 | 0 | 40 | 63 | 5 | 5 | 100 | 215 | 40 | 5 | 5 | 78 | 0 | 7 | 0 | 0 | 0 | 8 | 0 | 0 | 0 | 0 | 7 | 0 | 0 | 0 | 0 | 0 | 0 | 0 |  | 280 | 0 | 250 | 0 | 0 | 0 | 0 | 0 | 0 | 0 | 0 | 73 | 15 | 0 | 0 | 0 | 0 | 0 | 0 | 0 | 0 | 0 | 0 | 0 | 0 | 3 | 5 | 5 | 0 | 0 | 150 | 0 | 0 | 0 | 0 | 172 | 0 | 12 | 0 | 0 | 0 | 0 | 0 |  | 3829 | 965 | 4794 | 3422 | 280 | 835 | 7 | 150 | 32 | 0 | 68 | 0 | 0 | 98.93
3:00 | 38 | 0 | 0 | 120 | 200 | 12 | 0 | 355 | 300 | 0 | 0 | 300 | 0 | 0 | 0 | 0 | 120 | 0 | 80 | 0 | 0 | 0 | 0 | 0 | 0 | 0 | 0 | 0 | 0 | 0 | 0 | 25 | 33 | 33 | 25 | 0 | 0 | 32 | 0 | 0 | 120 | 0 | 0 | 0 | 135 | 0 | 0 | 0 | 0 | 0 | 0 | 0 | 0 | 0 | 10 | 0 | 80 | 80 | 220 | 298 | 198 | 8 | 100 | 10 | 5 | 5 | 7 | 6 | 0 | 0 | 22 | 11 | 0 | 15 | 66 | 114 | 0 | 0 | 0 | 21 | 40 | 5 | 5 | 100 | 217 | 40 | 5 | 5 | 77 | 0 | 7 | 0 | 0 | 0 | 8 | 0 | 0 | 0 | 0 | 7 | 0 | 0 | 0 | 0 | 0 | 0 | 0 |  | 280 | 0 | 220 | 0 | 0 | 0 | 0 | 0 | 0 | 0 | 0 | 73 | 16 | 0 | 0 | 0 | 0 | 0 | 0 | 0 | 0 | 0 | 0 | 0 | 0 | 3 | 5 | 5 | 0 | 0 | 150 | 0 | 0 | 0 | 0 | 174 | 0 | 10 | 0 | 0 | 0 | 0 | 0 |  | 3720 | 936 | 4656 | 3307 | 280 | 814 | 7 | 150 | 32 | 0 | 66 | 0 | 0 | 98.93
4:00 | 38 | 0 | 0 | 120 | 200 | 12 | 0 | 360 | 300 | 0 | 0 | 300 | 0 | 0 | 0 | 0 | 120 | 0 | 80 | 0 | 0 | 0 | 0 | 0 | 0 | 0 | 0 | 0 | 0 | 0 | 0 | 25 | 33 | 33 | 25 | 0 | 0 | 32 | 0 | 0 | 120 | 0 | 0 | 0 | 135 | 0 | 0 | 0 | 0 | 0 | 0 | 0 | 0 | 0 | 10 | 0 | 80 | 80 | 200 | 272 | 187 | 8 | 100 | 10 | 5 | 5 | 7 | 6 | 0 | 0 | 22 | 11 | 0 | 15 | 66 | 114 | 0 | 0 | 0 | 21 | 40 | 5 | 5 | 100 | 217 | 40 | 5 | 5 | 77 | 0 | 7 | 0 | 0 | 0 | 8 | 0 | 0 | 0 | 0 | 7 | 0 | 0 | 0 | 0 | 0 | 0 | 0 |  | 280 | 0 | 220 | 0 | 0 | 0 | 0 | 0 | 0 | 0 | 0 | 74 | 16 | 0 | 0 | 0 | 0 | 0 | 0 | 0 | 0 | 0 | 0 | 0 | 0 | 3 | 5 | 5 | 0 | 0 | 150 | 0 | 0 | 0 | 0 | 178 | 0 | 10 | 0 | 0 | 0 | 0 | 0 |  | 3668 | 941 | 4609 | 3260 | 280 | 814 | 7 | 150 | 32 | 0 | 66 | 0 | 0 | 98.92
5:00 | 38 | 0 | 0 | 120 | 200 | 12 | 0 | 350 | 260 | 0 | 0 | 300 | 0 | 0 | 0 | 0 | 120 | 0 | 80 | 0 | 0 | 0 | 0 | 0 | 0 | 0 | 0 | 0 | 0 | 0 | 0 | 25 | 33 | 33 | 25 | 0 | 0 | 32 | 0 | 0 | 120 | 0 | 0 | 0 | 120 | 0 | 0 | 0 | 0 | 0 | 0 | 0 | 0 | 0 | 10 | 0 | 80 | 80 | 200 | 272 | 184 | 8 | 100 | 10 | 5 | 5 | 7 | 6 | 0 | 0 | 22 | 11 | 0 | 15 | 66 | 113 | 0 | 0 | 0 | 21 | 40 | 5 | 5 | 100 | 221 | 40 | 5 | 5 | 78 | 0 | 7 | 0 | 0 | 0 | 8 | 0 | 0 | 0 | 0 | 7 | 0 | 0 | 0 | 0 | 0 | 0 | 0 |  | 280 | 0 | 180 | 0 | 0 | 0 | 0 | 0 | 0 | 0 | 0 | 74 | 16 | 0 | 0 | 0 | 0 | 0 | 0 | 0 | 0 | 0 | 0 | 0 | 0 | 3 | 5 | 5 | 0 | 0 | 150 | 0 | 0 | 0 | 0 | 171 | 0 | 10 | 0 | 0 | 0 | 0 | 0 |  | 3604 | 894 | 4498 | 3189 | 280 | 774 | 7 | 150 | 32 | 0 | 66 | 0 | 0 | 98.92
6:00 | 38 | 0 | 0 | 120 | 300 | 12 | 0 | 360 | 260 | 0 | 0 | 350 | 0 | 0 | 0 | 0 | 120 | 0 | 125 | 0 | 0 | 0 | 0 | 0 | 0 | 0 | 0 | 0 | 0 | 0 | 0 | 25 | 33 | 33 | 25 | 0 | 0 | 32 | 0 | 0 | 120 | 0 | 0 | 0 | 120 | 0 | 0 | 0 | 0 | 0 | 0 | 0 | 0 | 0 | 10 | 0 | 80 | 80 | 200 | 327 | 197 | 8 | 100 | 10 | 5 | 5 | 7 | 6 | 0 | 0 | 22 | 11 | 0 | 15 | 68 | 113 | 0 | 0 | 0 | 21 | 40 | 5 | 5 | 100 | 220 | 56 | 5 | 5 | 78 | 0 | 7 | 0 | 0 | 0 | 8 | 0 | 0 | 0 | 0 | 7 | 0 | 0 | 0 | 0 | 0 | 0 | 0 |  | 280 | 0 | 220 | 0 | 0 | 0 | 0 | 0 | 0 | 0 | 0 | 74 | 17 | 0 | 0 | 0 | 0 | 0 | 0 | 0 | 0 | 0 | 0 | 0 | 0 | 3 | 5 | 5 | 0 | 0 | 150 | 0 | 0 | 0 | 0 | 179 | 0 | 12 | 0 | 0 | 0 | 0 | 0 |  | 3894 | 945 | 4839 | 3475 | 280 | 827 | 7 | 150 | 32 | 0 | 68 | 0 | 0 | 98.92
7:00 | 38 | 0 | 0 | 120 | 300 | 12 | 0 | 372 | 260 | 0 | 0 | 380 | 0 | 0 | 0 | 0 | 120 | 0 | 155 | 0 | 0 | 0 | 0 | 0 | 0 | 0 | 0 | 0 | 0 | 0 | 0 | 25 | 30 | 33 | 25 | 0 | 0 | 32 | 0 | 0 | 120 | 0 | 0 | 0 | 130 | 0 | 0 | 0 | 0 | 0 | 0 | 0 | 0 | 0 | 10 | 0 | 80 | 80 | 240 | 338 | 205 | 8 | 100 | 39 | 5 | 5 | 7 | 6 | 0 | 0 | 22 | 11 | 0 | 15 | 68 | 157 | 0 | 20 | 0 | 21 | 40 | 5 | 5 | 100 | 226 | 69 | 5 | 5 | 79 | 0 | 7 | 0 | 0 | 0 | 8 | 0 | 0 | 0 | 0 | 7 | 0 | 0 | 1.75 | 0 | 0 | 0 | 0 |  | 279 | 0 | 220 | 0 | 0 | 0 | 0 | 0 | 0 | 0 | 0 | 74 | 18 | 0 | 0 | 0 | 0 | 0 | 0 | 0 | 0 | 0 | 0 | 0 | 0 | 3 | 5 | 5 | 0 | 0 | 150 | 0 | 0 | 0 | 0 | 184 | 0 | 12 | 0 | 0 | 0 | 0 | 0 |  | 4146.75 | 950 | 5096.75 | 3701 | 279 | 858 | 7 | 150 | 32 | 0 | 68 | 1.75 | 0 | 98.91
8:00 | 38 | 0 | 0 | 120 | 380 | 12 | 0 | 375 | 260 | 0 | 0 | 400 | 0 | 0 | 0 | 0 | 120 | 0 | 155 | 0 | 0 | 0 | 0 | 0 | 0 | 0 | 0 | 0 | 0 | 0 | 0 | 25 | 30 | 33 | 25 | 0 | 0 | 33 | 0 | 0 | 120 | 0 | 0 | 0 | 130 | 0 | 0 | 20 | 0 | 0 | 0 | 0 | 0 | 0 | 0 | 0 | 80 | 80 | 260 | 345 | 205 | 8 | 100 | 39 | 5 | 5 | 7 | 6 | 0 | 0 | 22 | 11 | 0 | 15 | 76 | 158 | 0 | 20 | 0.4 | 40 | 63 | 5 | 5 | 100 | 225 | 67 | 5 | 45 | 78 | 0 | 7 | 0 | 0 | 0 | 8 | 0 | 0 | 0 | 0 | 7 | 0 | 0 | 8.5 | 40 | 24 | 0 | 0 |  | 351 | 0 | 220 | 0 | 0 | 0 | 0 | 0 | 0 | 0 | 24 | 89 | 18 | 0 | 0 | 0 | 0 | 0 | 0 | 0 | 0 | 0 | 0 | 0 | 0 | 22 | 5 | 5 | 0 | 0 | 149 | 0 | 0 | 0 | 0 | 186 | 0 | 33 | 0 | 0 | 0 | 0 | 0 |  | 4445.9 | 1102 | 5547.9 | 3867 | 351 | 948 | 115 | 149 | 33 | 0 | 76 | 8.9 | 0 | 98.91
9:00 | 38 | 0 | 0 | 120 | 280 | 12 | 0 | 370 | 337 | 0 | 0 | 450 | 0 | 0 | 0 | 0 | 218 | 0 | 178 | 0 | 0 | 0 | 0 | 0 | 0 | 0 | 0 | 0 | 0 | 0 | 22 | 25 | 33 | 33 | 25 | 9 | 0 | 32 | 0 | 0 | 120 | 0 | 0 | 0 | 120 | 0 | 0 | 41 | 0 | 0 | 0 | 0 | 0 | 22 | 0 | 0 | 100 | 100 | 260 | 301 | 183 | 8 | 100 | 40 | 5 | 5 | 7 | 6 | 0 | 0 | 22 | 11 | 3 | 18 | 76 | 159 | 0 | 20 | 0.9 | 40 | 63 | 5 | 5 | 100 | 217 | 53 | 5 | 45 | 100 | 0 | 7 | 0 | 0 | 16 | 8 | 0 | 0 | 0 | 0 | 7 | 0 | 0 | 14.2 | 40 | 34 | 0 | 0 |  | 384 | 0 | 250 | 0 | 0 | 0 | 0 | 0 | 0 | 0 | 40 | 126 | 18 | 0 | 0 | 0 | 0 | 0 | 0 | 0 | 0 | 0 | 0 | 0 | 0 | 22 | 5 | 5 | 0 | 0 | 184 | 0 | 0 | 0 | 0 | 181 | 0 | 32 | 0 | 0 | 0 | 0 | 35 |  | 4669.1 | 1282 | 5951.1 | 3980 | 384 | 1074 | 206 | 184 | 32 | 0 | 76 | 15.1 | 0 | 98.91
10:00 | 38 | 0 | 15 | 120 | 280 | 12 | 0 | 348 | 308 | 0 | 0 | 380 | 0 | 0 | 0 | 0 | 218 | 0 | 198 | 0 | 0 | 0 | 0 | 0 | 0 | 0 | 0 | 0 | 0 | 0 | 22 | 25 | 33 | 33 | 25 | 43 | 0 | 33 | 0 | 0 | 120 | 0 | 0 | 0 | 120 | 0 | 0 | 50 | 0 | 0 | 0 | 0 | 0 | 22 | 4 | 0 | 100 | 100 | 260 | 301 | 183 | 8 | 100 | 40 | 5 | 5 | 7 | 6 | 0 | 0 | 22 | 11 | 24 | 18 | 78 | 142 | 0 | 20 | 1.5 | 40 | 63 | 5 | 5 | 100 | 220 | 47 | 5 | 45 | 100 | 0 | 7 | 0 | 0 | 16 | 8 | 0 | 0 | 0 | 0 | 0 | 0 | 12 | 18.4 | 40 | 34 | 0 | 24 |  | 384 | 0 | 250 | 0 | 0 | 0 | 0 | 0 | 0 | 0 | 24 | 119 | 16 | 0 | 0 | 0 | 0 | 0 | 0 | 0 | 0 | 0 | 0 | 0 | 0 | 18 | 5 | 5 | 0 | 0 | 218 | 0 | 0 | 0 | 0 | 171 | 0 | 33 | 0 | 0 | 0 | 0 | 35 |  | 4667.9 | 1278 | 5945.9 | 4001 | 384 | 974 | 238 | 218 | 33 | 0 | 78 | 19.9 | 0 | 0
11:00 | 38 | 0 | 230 | 120 | 220 | 12 | 0 | 355 | 305 | 0 | 0 | 300 | 0 | 0 | 0 | 0 | 120 | 0 | 204 | 0 | 0 | 0 | 0 | 0 | 0 | 0 | 0 | 0 | 0 | 0 | 22 | 25 | 33 | 33 | 25 | 43 | 0 | 33 | 0 | 0 | 120 | 0 | 0 | 0 | 128 | 0 | 0 | 50 | 0 | 0 | 0 | 0 | 0 | 22 | 3 | 0 | 100 | 100 | 200 | 301 | 204 | 8 | 100 | 40 | 5 | 5 | 7 | 6 | 0 | 0 | 22 | 11 | 24 | 18 | 80 | 140 | 0 | 20 | 1.9 | 40 | 63 | 5 | 5 | 100 | 214 | 65 | 5 | 5 | 99 | 0 | 11 | 0 | 0 | 8 | 8 | 0 | 0 | 0 | 0 | 0 | 0 | 27 | 20.2 | 50 | 34 | 0 | 100 |  | 385 | 0 | 200 | 0 | 0 | 0 | 0 | 0 | 0 | 0 | 24 | 118 | 16 | 0 | 0 | 0 | 0 | 0 | 0 | 0 | 0 | 0 | 0 | 0 | 0 | 18 | 5 | 8 | 0 | 0 | 257 | 0 | 0 | 0 | 0 | 175 | 0 | 33 | 0 | 0 | 0 | 0 | 35 |  | 4693.1 | 1274 | 5967.1 | 4073 | 385 | 854 | 263 | 257 | 33 | 0 | 80 | 22.1 | 0 | 0
12:00 | 38 | 0 | 270 | 120 | 230 | 12 | 0 | 360 | 306 | 0 | 0 | 300 | 0 | 0 | 0 | 0 | 120 | 0 | 160 | 0 | 0 | 0 | 0 | 0 | 0 | 0 | 0 | 0 | 0 | 0 | 22 | 25 | 33 | 33 | 25 | 43 | 0 | 32 | 0 | 0 | 120 | 0 | 0 | 0 | 120 | 0 | 0 | 40 | 0 | 0 | 0 | 0 | 0 | 22 | 3 | 0 | 100 | 100 | 200 | 305 | 205 | 8 | 100 | 40 | 5 | 5 | 7 | 6 | 0 | 0 | 22 | 11 | 24 | 15 | 80 | 138 | 0 | 20 | 1.9 | 57 | 63 | 5 | 5 | 100 | 230 | 64 | 5 | 5 | 80 | 0 | 6 | 0 | 0 | 16 | 8 | 0 | 0 | 0 | 0 | 0 | 0 | 30 | 20.2 | 50 | 34 | 0 | 160 |  | 384 | 0 | 200 | 0 | 0 | 0 | 0 | 0 | 0 | 0 | 24 | 127 | 18 | 0 | 0 | 0 | 0 | 0 | 0 | 0 | 0 | 0 | 0 | 0 | 0 | 18 | 5 | 8 | 0 | 0 | 280 | 0 | 0 | 0 | 0 | 212 | 0 | 33 | 0 | 0 | 0 | 0 | 35 |  | 4765.1 | 1344 | 6109.1 | 4203 | 384 | 852 | 256 | 280 | 32 | 0 | 80 | 22.1 | 0 | 99.97
13:00 | 38 | 0 | 270 | 120 | 340 | 12 | 0 | 374 | 359 | 0 | 0 | 350 | 0 | 0 | 0 | 0 | 120 | 0 | 160 | 0 | 0 | 3 | 0 | 0 | 0 | 0 | 0 | 0 | 0 | 0 | 22 | 25 | 33 | 33 | 25 | 43 | 0 | 31 | 0 | 0 | 120 | 0 | 0 | 0 | 120 | 0 | 0 | 40 | 0 | 0 | 0 | 0 | 0 | 22 | 11 | 0 | 100 | 100 | 260 | 257 | 186 | 8 | 102 | 40 | 5 | 5 | 7 | 6 | 0 | 0 | 22 | 11 | 24 | 15 | 84 | 122 | 0 | 20 | 1.9 | 57 | 63 | 5 | 5 | 100 | 217 | 65 | 5 | 5 | 80 | 0 | 6 | 0 | 0 | 16 | 8 | 0 | 0 | 0 | 0 | 0 | 0 | 15 | 19.5 | 50 | 34 | 0 | 160 |  | 385 | 0 | 301 | 0 | 0 | 0 | 0 | 0 | 0 | 0 | 40 | 118 | 19 | 0 | 0 | 0 | 0 | 0 | 0 | 0 | 0 | 0 | 0 | 0 | 0 | 18 | 5 | 8 | 0 | 0 | 300 | 0 | 0 | 0 | 0 | 197 | 0 | 33 | 0 | 0 | 0 | 0 | 35 |  | 4957.4 | 1459 | 6416.4 | 4371 | 385 | 964 | 260 | 300 | 31 | 0 | 84 | 21.4 | 0 | 99.97
14:00 | 38 | 0 | 267 | 120 | 300 | 12 | 0 | 350 | 285 | 0 | 0 | 300 | 0 | 0 | 0 | 0 | 120 | 0 | 70 | 0 | 0 | 0 | 0 | 0 | 0 | 0 | 0 | 0 | 0 | 0 | 22 | 25 | 33 | 33 | 25 | 43 | 0 | 31 | 0 | 0 | 120 | 0 | 0 | 0 | 120 | 0 | 0 | 40 | 0 | 0 | 0 | 0 | 0 | 22 | 6 | 0 | 100 | 100 | 255 | 257 | 185 | 8 | 100 | 40 | 5 | 5 | 7 | 6 | 0 | 0 | 22 | 11 | 25 | 15 | 90 | 123 | 0 | 20 | 1.3 | 57 | 63 | 5 | 5 | 100 | 240 | 41 | 5 | 5 | 80 | 0 | 6 | 0 | 0 | 16 | 8 | 0 | 0 | 0 | 0 | 24 | 0 | 16 | 16.6 | 50 | 34 | 0 | 109 |  | 378 | 0 | 200 | 0 | 0 | 0 | 0 | 0 | 0 | 0 | 40 | 116 | 19 | 0 | 0 | 0 | 0 | 0 | 0 | 0 | 0 | 0 | 0 | 0 | 0 | 18 | 5 | 8 | 0 | 0 | 295 | 0 | 0 | 0 | 0 | 171 | 0 | 33 | 0 | 0 | 0 | 0 | 35 |  | 4637.9 | 1318 | 5955.9 | 4027 | 378 | 835 | 282 | 295 | 31 | 0 | 90 | 17.9 | 0 | 99.01
15:00 | 38 | 0 | 265 | 120 | 200 | 12 | 0 | 355 | 289 | 0 | 0 | 300 | 0 | 0 | 0 | 0 | 120 | 0 | 80 | 0 | 0 | 0 | 0 | 0 | 0 | 0 | 0 | 0 | 0 | 0 | 22 | 25 | 33 | 33 | 25 | 43 | 0 | 30 | 0 | 0 | 120 | 0 | 0 | 0 | 120 | 0 | 0 | 40 | 0 | 0 | 0 | 0 | 0 | 22 | 4 | 0 | 80 | 80 | 200 | 320 | 214 | 8 | 100 | 40 | 5 | 5 | 7 | 6 | 0 | 0 | 22 | 11 | 25 | 15 | 96 | 124 | 0 | 20 | 1 | 24 | 63 | 5 | 5 | 100 | 245 | 64 | 5 | 5 | 75 | 0 | 6 | 0 | 0 | 16 | 8 | 0 | 0 | 0 | 0 | 24 | 0 | 15 | 12 | 100 | 54 | 0 | 225 |  | 378 | 0 | 200 | 0 | 0 | 0 | 0 | 0 | 0 | 0 | 8 | 117 | 16 | 0 | 0 | 0 | 0 | 0 | 0 | 0 | 0 | 0 | 0 | 0 | 0 | 20 | 5 | 8 | 0 | 0 | 296 | 0 | 0 | 0 | 0 | 177 | 0 | 63 | 0 | 0 | 0 | 0 | 35 |  | 4726 | 1323 | 6049 | 4051 | 378 | 866 | 319 | 296 | 30 | 0 | 96 | 13 | 0 | 99
16:00 | 38 | 0 | 265 | 0 | 200 | 12 | 0 | 365 | 311 | 0 | 0 | 330 | 0 | 0 | 0 | 0 | 140 | 0 | 155 | 0 | 0 | 0 | 0 | 0 | 0 | 0 | 0 | 0 | 0 | 0 | 22 | 25 | 33 | 33 | 25 | 43 | 0 | 30 | 0 | 0 | 120 | 0 | 0 | 0 | 100 | 0 | 0 | 40 | 0 | 0 | 20 | 0 | 1.4 | 22 | 6 | 0 | 80 | 80 | 200 | 290 | 205 | 8 | 100 | 40 | 5 | 5 | 7 | 5 | 0 | 0 | 22 | 11 | 25 | 18 | 90 | 124 | 0 | 20 | 0.3 | 24 | 62 | 5 | 5 | 100 | 236 | 65 | 5 | 5 | 98 | 0 | 5 | 0 | 0 | 17 | 8 | 0 | 0 | 0 | 0 | 24 | 0 | 15 | 6.6 | 100 | 89 | 0 | 113 |  | 378 | 0 | 220 | 0 | 0 | 0 | 0 | 0 | 0 | 20 | 40 | 116 | 17 | 0 | 0 | 0 | 0 | 0 | 0 | 0 | 0 | 0 | 0 | 0 | 0 | 22 | 5 | 8 | 0 | 0 | 295 | 0 | 0 | 0 | 0 | 170 | 0 | 63 | 0 | 0 | 0 | 0 | 55 |  | 4654.3 | 1409 | 6063.3 | 3895 | 378 | 921 | 427.4 | 295 | 30 | 20 | 90 | 6.9 | 0 | 99
17:00 | 38 | 0 | 271 | 0 | 200 | 12 | 0 | 365 | 312 | 0 | 0 | 330 | 0 | 0 | 10 | 15 | 120 | 0 | 100 | 0 | 0 | 16 | 0 | 0 | 47 | 0 | 5 | 54 | 18 | 0 | 22 | 25 | 33 | 25 | 25 | 43 | 0 | 31 | 0 | 0 | 120 | 25 | 0 | 0 | 110 | 0 | 0 | 40 | 0 | 2 | 60 | 13 | 38 | 22 | 10 | 0 | 80 | 80 | 200 | 257 | 185 | 8 | 100 | 40 | 5 | 5 | 7 | 5 | 0 | 0 | 22 | 11 | 25 | 18 | 104 | 153 | 8 | 20 | 0 | 24 | 63 | 8 | 8 | 100 | 225 | 49 | 5 | 5 | 96 | 0 | 42 | 0 | 0 | 17 | 8 | 0 | 12 | 0 | 0 | 50 | 0 | 27 | 0.3 | 100 | 120 | 10 | 0 |  | 446 | 0 | 220 | 0 | 36 | 0 | 0 | 0 | 0 | 37 | 40 | 117 | 18 | 24 | 0 | 0 | 0 | 0 | 0 | 0 | 12 | 0 | 0 | 17 | 8 | 22 | 5 | 8 | 0 | 0 | 295 | 0 | 0 | 0 | 0 | 189 | 0 | 63 | 0 | 0 | 0 | 0 | 70 |  | 4859.3 | 1627 | 6486.3 | 3683 | 446 | 970 | 910 | 295 | 31 | 47 | 104 | 0.3 | 0 | 99
18:00 | 38 | 0 | 272 | 0 | 300 | 12 | 0 | 315 | 316 | 0 | 0 | 340 | 0 | 7 | 15 | 50 | 160 | 0 | 205 | 0 | 0 | 50 | 0 | 0 | 47 | 0 | 37 | 54 | 55 | 0 | 22 | 25 | 33 | 0 | 25 | 43 | 0 | 31 | 0 | 0 | 120 | 25 | 0 | 0 | 130 | 0 | 0 | 40 | 72 | 51 | 74 | 52 | 50 | 22 | 18 | 0 | 80 | 80 | 240 | 276 | 184 | 8 | 96 | 40 | 7 | 5 | 14 | 85 | 0 | 0 | 22 | 11 | 25 | 22 | 132 | 155 | 80 | 20 | 0 | 24 | 63 | 53 | 21 | 100 | 226 | 57 | 89 | 47 | 78 | 0 | 48 | 9 | 0 | 16 | 11 | 0 | 15 | 0 | 0 | 80 | 0 | 60 | 0 | 100 | 120 | 60 | 0 |  | 657 | 0 | 260 | 0 | 66 | 0 | 0 | 0 | 0 | 50 | 40 | 138 | 24 | 32 | 0 | 0 | 0 | 0 | 0 | 51 | 50 | 0 | 0 | 43 | 23 | 22 | 5 | 11 | 0 | 0 | 295 | 17 | 0 | 0 | 0 | 179 | 0 | 63 | 0 | 0 | 0 | 0 | 105 |  | 5965 | 2131 | 8096 | 3981 | 657 | 1286 | 1450 | 295 | 31 | 264 | 132 | 0 | 0 | 99
18:30 | 0 | 0 | 0 | 0 | 0 | 0 | 0 | 0 | 0 | 0 | 0 | 0 | 0 | 0 | 0 | 0 | 0 | 0 | 0 | 0 | 0 | 0 | 0 | 0 | 0 | 0 | 0 | 0 | 0 | 0 | 0 | 0 | 0 | 0 | 0 | 0 | 0 | 0 | 0 | 0 | 0 | 0 | 0 | 0 | 0 | 0 | 0 | 0 | 0 | 0 | 0 | 0 | 0 | 0 | 0 | 0 | 0 | 0 | 0 | 0 | 0 | 0 | 0 | 0 | 0 | 0 | 0 | 0 | 0 | 0 | 0 | 0 | 0 | 0 | 0 | 0 | 0 | 0 | 0 | 0 | 0 | 0 | 0 | 0 | 0 | 0 | 0 | 0 | 0 | 0 | 0 | 0 | 0 | 0 | 0 | 0 | 0 | 0 | 0 | 0 | 0 | 0 | 0 | 0 | 0 | 0 | 0 |  | 0 | 0 | 0 | 0 | 0 | 0 | 0 | 0 | 0 | 0 | 0 | 0 | 0 | 0 | 0 | 0 | 0 | 0 | 0 | 0 | 0 | 0 | 0 | 0 | 0 | 0 | 0 | 0 | 0 | 0 | 0 | 0 | 0 | 0 | 0 | 0 | 0 | 0 | 0 | 0 | 0 | 0 | 0 |  | 0 | 0 | 0 | 0 | 0 | 0 | 0 | 0 | 0 | 0 | 0 | 0 | 0 | 0
19:00 | 38 | 0 | 273 | 0 | 350 | 12 | 0 | 348 | 316 | 0 | 0 | 340 | 0 | 0 | 15 | 30 | 230 | 0 | 170 | 0 | 0 | 7 | 0 | 0 | 47 | 0 | 47 | 54 | 55 | 0 | 22 | 25 | 33 | 33 | 25 | 43 | 0 | 32 | 0 | 0 | 120 | 25 | 0 | 0 | 110 | 0 | 0 | 40 | 40 | 51 | 40 | 32 | 41 | 22 | 29 | 0 | 80 | 80 | 255 | 320 | 197 | 8 | 100 | 40 | 7 | 5 | 51 | 85 | 8 | 0 | 22 | 11 | 25 | 22 | 130 | 155 | 80 | 20 | 0 | 24 | 63 | 53 | 21 | 100 | 232 | 67 | 89 | 49 | 78 | 0 | 49 | 9 | 0 | 16 | 11 | 0 | 15 | 0 | 0 | 60 | 0 | 80 | 0 | 100 | 120 | 149 | 0 |  | 658 | 0 | 230 | 0 | 66 | 0 | 0 | 0 | 0 | 50 | 40 | 140 | 15 | 64 | 0 | 0 | 0 | 0 | 0 | 51 | 50 | 0 | 0 | 43 | 23 | 22 | 5 | 11 | 0 | 0 | 293 | 17 | 0 | 0 | 0 | 179 | 0 | 53 | 0 | 0 | 0 | 0 | 105 |  | 6181 | 2115 | 8296 | 4177 | 658 | 1318 | 1448 | 293 | 32 | 240 | 130 | 0 | 0 | 99
19:30 | 38 | 0 | 274 | 0 | 350 | 12 | 0 | 353 | 317 | 0 | 0 | 340 | 0 | 0 | 15 | 30 | 230 | 0 | 170 | 0 | 0 | 7 | 0 | 0 | 47 | 0 | 12 | 54 | 55 | 0 | 22 | 25 | 33 | 33 | 25 | 43 | 0 | 32 | 0 | 0 | 120 | 25 | 0 | 0 | 110 | 0 | 0 | 40 | 40 | 51 | 40 | 32 | 19 | 22 | 29 | 0 | 80 | 80 | 255 | 320 | 184 | 8 | 95 | 40 | 7 | 5 | 51 | 85 | 0 | 0 | 22 | 11 | 25 | 22 | 126 | 155 | 80 | 20 | 0 | 24 | 63 | 53 | 21 | 100 | 219 | 59 | 89 | 49 | 98 | 0 | 49 | 9 | 0 | 16 | 11 | 0 | 15 | 0 | 0 | 60 | 0 | 80 | 0 | 100 | 120 | 150 | 0 |  | 657 | 0 | 230 | 0 | 66 | 0 | 0 | 0 | 0 | 50 | 40 | 140 | 18 | 64 | 0 | 0 | 0 | 0 | 0 | 51 | 50 | 0 | 0 | 43 | 23 | 22 | 5 | 11 | 0 | 0 | 293 | 17 | 0 | 0 | 0 | 185 | 0 | 54 | 0 | 0 | 0 | 0 | 105 |  | 6101 | 2124 | 8225 | 4170 | 657 | 1323 | 1392 | 293 | 32 | 232 | 126 | 0 | 0 | 0
20:00 | 38 | 0 | 276 | 0 | 350 | 12 | 0 | 350 | 310 | 0 | 0 | 340 | 0 | 0 | 15 | 30 | 234 | 0 | 165 | 0 | 0 | 0 | 0 | 0 | 47 | 0 | 12 | 54 | 55 | 0 | 22 | 25 | 33 | 33 | 25 | 43 | 0 | 32 | 0 | 0 | 120 | 25 | 0 | 0 | 110 | 0 | 0 | 40 | 0 | 53 | 40 | 17 | 20 | 22 | 27 | 0 | 80 | 80 | 255 | 305 | 185 | 8 | 100 | 40 | 7 | 5 | 51 | 85 | 0 | 0 | 22 | 11 | 25 | 22 | 124 | 156 | 80 | 20 | 0 | 57 | 63 | 53 | 21 | 100 | 223 | 47 | 89 | 49 | 99 | 0 | 49 | 9 | 0 | 16 | 11 | 0 | 0 | 0 | 0 | 60 | 0 | 63 | 0 | 100 | 120 | 150 | 0 |  | 658 | 0 | 230 | 0 | 66 | 0 | 0 | 0 | 0 | 50 | 40 | 131 | 18 | 64 | 0 | 0 | 0 | 0 | 0 | 50 | 50 | 0 | 0 | 43 | 23 | 22 | 5 | 11 | 0 | 0 | 293 | 17 | 0 | 0 | 0 | 181 | 0 | 60 | 0 | 0 | 0 | 0 | 105 |  | 6015 | 2117 | 8132 | 4173 | 658 | 1320 | 1339 | 293 | 32 | 193 | 124 | 0 | 0 | 99
21:00 | 38 | 0 | 260 | 0 | 350 | 12 | 0 | 348 | 310 | 0 | 0 | 370 | 0 | 0 | 0 | 15 | 200 | 0 | 170 | 0 | 0 | 0 | 0 | 0 | 47 | 0 | 12 | 54 | 55 | 0 | 22 | 25 | 33 | 33 | 25 | 43 | 0 | 32 | 0 | 0 | 120 | 25 | 0 | 0 | 130 | 0 | 0 | 40 | 0 | 61 | 12 | 0 | 19 | 22 | 35 | 0 | 80 | 80 | 255 | 309 | 185 | 8 | 100 | 40 | 7 | 5 | 51 | 85 | 0 | 0 | 22 | 11 | 25 | 22 | 112 | 156 | 80 | 20 | 0 | 57 | 63 | 53 | 21 | 100 | 227 | 67 | 89 | 49 | 98 | 0 | 49 | 9 | 0 | 16 | 11 | 0 | 0 | 0 | 0 | 60 | 0 | 0 | 0 | 100 | 120 | 105 | 0 |  | 658 | 0 | 260 | 0 | 66 | 0 | 0 | 0 | 0 | 0 | 40 | 142 | 21 | 48 | 0 | 0 | 0 | 0 | 0 | 0 | 30 | 0 | 0 | 43 | 23 | 22 | 5 | 11 | 0 | 0 | 245 | 17 | 0 | 0 | 0 | 178 | 0 | 98 | 0 | 0 | 0 | 0 | 53 |  | 5865 | 1960 | 7825 | 4211 | 658 | 1399 | 1067 | 245 | 32 | 101 | 112 | 0 | 0 | 99
22:00 | 38 | 0 | 262 | 0 | 300 | 12 | 0 | 350 | 310 | 0 | 0 | 370 | 0 | 0 | 0 | 0 | 210 | 0 | 168 | 0 | 0 | 0 | 0 | 0 | 0 | 0 | 0 | 18 | 0 | 0 | 22 | 25 | 30 | 33 | 25 | 0 | 0 | 33 | 0 | 0 | 120 | 0 | 0 | 0 | 130 | 0 | 0 | 40 | 0 | 32 | 8 | 0 | 16 | 22 | 38 | 0 | 80 | 80 | 260 | 305 | 185 | 8 | 95 | 40 | 7 | 5 | 51 | 85 | 0 | 0 | 22 | 11 | 25 | 22 | 102 | 157 | 80 | 20 | 0 | 57 | 63 | 53 | 21 | 100 | 224 | 60 | 89 | 49 | 99 | 0 | 49 | 9 | 0 | 16 | 11 | 0 | 0 | 0 | 0 | 30 | 0 | 0 | 0 | 100 | 120 | 0 | 0 |  | 659 | 0 | 260 | 0 | 16 | 0 | 0 | 0 | 0 | 0 | 40 | 142 | 22 | 0 | 0 | 0 | 0 | 0 | 0 | 0 | 0 | 0 | 0 | 43 | 0 | 22 | 5 | 8 | 0 | 0 | 179 | 17 | 0 | 0 | 0 | 179 | 0 | 98 | 0 | 0 | 0 | 0 | 53 |  | 5402 | 1743 | 7145 | 4156 | 659 | 1403 | 564 | 179 | 33 | 49 | 102 | 0 | 0 | 99.94
23:00 | 38 | 0 | 260 | 0 | 300 | 12 | 0 | 348 | 310 | 0 | 0 | 370 | 0 | 0 | 0 | 0 | 180 | 0 | 120 | 0 | 0 | 0 | 0 | 0 | 0 | 0 | 0 | 0 | 0 | 0 | 22 | 25 | 30 | 33 | 25 | 0 | 0 | 33 | 0 | 0 | 120 | 0 | 0 | 0 | 130 | 0 | 0 | 40 | 0 | 17 | 10 | 0 | 0 | 22 | 38 | 0 | 80 | 80 | 255 | 305 | 184 | 8 | 100 | 40 | 7 | 5 | 7 | 20 | 0 | 0 | 22 | 11 | 8 | 22 | 94 | 157 | 0 | 0 | 0 | 57 | 63 | 22 | 21 | 100 | 227 | 53 | 20 | 49 | 79 | 0 | 48 | 0 | 0 | 5 | 11 | 0 | 0 | 0 | 0 | 7 | 0 | 0 | 0 | 100 | 52 | 0 | 0 |  | 660 | 0 | 260 | 0 | 0 | 0 | 0 | 0 | 0 | 0 | 8 | 142 | 23 | 0 | 0 | 0 | 0 | 0 | 0 | 0 | 0 | 0 | 0 | 0 | 0 | 22 | 5 | 8 | 0 | 0 | 149 | 0 | 0 | 0 | 0 | 178 | 0 | 97 | 0 | 0 | 0 | 0 | 8 |  | 4802 | 1560 | 6362 | 4000 | 660 | 1184 | 225 | 149 | 33 | 17 | 94 | 0 | 0 | 0
24:00 | 38 | 0 | 260 | 0 | 300 | 12 | 0 | 348 | 310 | 0 | 0 | 370 | 0 | 0 | 0 | 0 | 150 | 0 | 120 | 0 | 0 | 0 | 0 | 0 | 0 | 0 | 0 | 0 | 0 | 0 | 22 | 25 | 33 | 33 | 25 | 0 | 0 | 33 | 0 | 0 | 120 | 0 | 0 | 0 | 130 | 0 | 0 | 40 | 0 | 17 | 10 | 0 | 0 | 22 | 32 | 0 | 80 | 80 | 250 | 305 | 184 | 8 | 98 | 40 | 7 | 5 | 7 | 20 | 0 | 0 | 22 | 11 | 8 | 18 | 82 | 197 | 0 | 0 | 0 | 57 | 63 | 22 | 21 | 100 | 227 | 53 | 20 | 49 | 79 | 0 | 48 | 0 | 0 | 5 | 11 | 0 | 0 | 0 | 0 | 7 | 0 | 0 | 0 | 70 | 34 | 0 | 0 |  | 388 | 0 | 260 | 0 | 0 | 0 | 0 | 0 | 0 | 0 | 0 | 140 | 21 | 0 | 0 | 0 | 0 | 0 | 0 | 0 | 0 | 0 | 0 | 0 | 0 | 22 | 5 | 5 | 0 | 0 | 149 | 0 | 0 | 0 | 0 | 178 | 0 | 98 | 0 | 0 | 0 | 0 | 0 |  | 4738 | 1266 | 6004 | 3997 | 388 | 1177 | 161 | 149 | 33 | 17 | 82 | 0 | 0 | 0
KWH | 878000 | 0 | 3483000 | 1858500 | 6513345 | 300045 | 0 | 8680752 | 7364000 | 0 | 0 | 8414375 | 0 | 13440 | 579000 | 175638 | 3794165 | 0 | 3498000 | 0 | 0 | 102672 | 0 | 0 | 213120 | 0 | 133728 | 283680 | 263917 | 0 | 291312 | 600000 | 745920 | 781100 | 613000 | 547572 | 0 | 723000 | 0 | 0 | 2900000 | 135720 | 0 | 0 | 2871584 | 0 | 0 | 702240 | 128496 | 294919 | 291960 | 123840 | 192480 | 399840 | 459840 | 0 | 2077950 | 2063708 | 5849500 | 7108500 | 4640000 | 217454 | 2345580 | 770832 | 167520 | 120000 | 419466 | 579000 | 7368 | 0 | 514512 | 255240 | 338600 | 457740 | 2108160 | 3295480 | 411840 | 344412 | 11000 | 901000 | 1395360 | 411600 | 235000 | 2672935 | 5035000 | 1316000 | 654720 | 622080 | 2094450 | 0 | 437400 | 44820 | 0 | 364032 | 220368 | 0 | 52690 | 0 | 0 | 559200 | 0 | 375840 | 139590 | 1264320 | 1342560 | 444945 | 1016000 |  | 9893091 | 0 | 6068448 | 0 | 312000 | 0 | 0 | 0 | 0 | 206464 | 505875 | 2579000 | 422800 | 228192 | 0 | 0 | 0 | 0 | 0 | 145096 | 215610 | 0 | 0 | 234240 | 87258 | 394320 | 122400 | 174528 | 0 | 0 | 5245900 | 80000 | 0 | 0 | 0 | 4520727 | 0 | 1074686 | 0 | 0 | 0 | 0 | 813600 |  | 115055972 | 33324235 | 148380207 | 93655485 | 9893091 | 25134461 | 10519919 | 5245900 | 723000 | 949601 | 2108160 | 150590 | 0
Fuel Cost | 755080 | 0 | 2995380 | 1598310 | 4168540.8 | 243036.45 | 0 | 5295258.72 | 4492040 | 0 | 0 | 5637631.25 | 0 | 84403.2 | 3867720 | 1073148.18 | 2466207.25 | 0 | 3882780 | 0 | 0 | 676608.48 | 0 | 0 | 1276588.8 | 0 | 891965.76 | 2022638.4 | 1649481.25 | 0 | 218484 | 450000 | 0 | 0 | 0 | 5180031.12 | 0 | 0 | 0 | 0 | 3190000 | 1285268.4 | 0 | 0 | 3302321.6 | 0 | 0 | 6172689.6 | 1383901.92 | 2869561.87 | 1807232.4 | 800006.4 | 1258819.2 | 339864 | 0 | 0 | 1890934.5 | 1877974.28 | 3626690 | 4904865 | 3248000 | 150043.26 | 2251756.8 | 516457.44 | 144067.2 | 110400 | 343962.12 | 550050 | 79869.12 | 0 | 396174.24 | 191430 | 260722 | 343305 | 14419814.4 | 2471610 | 3784809.6 | 265197.24 | 0 | 937040 | 1451174.4 | 395136 | 211500 | 2084889.3 | 3524500 | 1500240 | 700550.4 | 684288 | 2387673 | 0 | 406782 | 41682.6 | 0 | 273024 | 167479.68 | 0 | 382529.4 | 0 | 0 | 3998280 | 0 | 0 | 0 | 0 | 12539510.4 | 4155786.3 | 883920 |  | 50454764.1 | 0 | 4065860.16 | 0 | 2586480 | 0 | 0 | 0 | 0 | 2432145.92 | 3986295 | 1779510 | 418572 | 1688620.8 | 0 | 0 | 0 | 0 | 0 | 1300060.16 | 1865026.5 | 0 | 0 | 2323660.8 | 1027026.66 | 433752 | 115056 | 132117.696 | 0 | 0 | 20249174 | 2578400 | 0 | 0 | 0 | 3164508.9 | 0 | 0 | 0 | 0 | 0 | 0 | 0 |  | 149889116.73 | 100601030.696 | 250490147.426 | 71174390.706 | 50454764.1 | 17163438.58 | 65357599.99 | 20249174 | 0 | 11670965.65 | 14419814.4 | 0 | 0
Yesterday Day Peak | 38 | 0 | 270 | 120 | 230 | 12 | 0 | 360 | 306 | 0 | 0 | 300 | 0 | 0 | 0 | 0 | 120 | 0 | 160 | 0 | 0 | 0 | 0 | 0 | 0 | 0 | 0 | 0 | 0 | 0 | 22 | 25 | 33 | 33 | 25 | 43 | 0 | 32 | 0 | 0 | 120 | 0 | 0 | 0 | 120 | 0 | 0 | 40 | 0 | 0 | 0 | 0 | 0 | 22 | 3 | 0 | 100 | 100 | 200 | 305 | 205 | 8 | 100 | 40 | 5 | 5 | 7 | 6 | 0 | 0 | 22 | 11 | 24 | 15 | 80 | 138 | 0 | 20 | 1.9 | 57 | 63 | 5 | 5 | 100 | 230 | 64 | 5 | 5 | 80 | 0 | 6 | 0 | 0 | 16 | 8 | 0 | 0 | 0 | 0 | 0 | 0 | 30 | 20.2 | 50 | 34 | 0 | 160 |  | 384 | 0 | 200 | 0 | 0 | 0 | 0 | 0 | 0 | 0 | 24 | 127 | 18 | 0 | 0 | 0 | 0 | 0 | 0 | 0 | 0 | 0 | 0 | 0 | 0 | 18 | 5 | 8 | 0 | 0 | 280 | 0 | 0 | 0 | 0 | 212 | 0 | 33 | 0 | 0 | 0 | 0 | 35 |  | 6109.1 | DayPeak
Yesterday Evening Peak | 38 | 0 | 273 | 0 | 350 | 12 | 0 | 348 | 316 | 0 | 0 | 340 | 0 | 0 | 15 | 30 | 230 | 0 | 170 | 0 | 0 | 7 | 0 | 0 | 47 | 0 | 47 | 54 | 55 | 0 | 22 | 25 | 33 | 33 | 25 | 43 | 0 | 32 | 0 | 0 | 120 | 25 | 0 | 0 | 110 | 0 | 0 | 40 | 40 | 51 | 40 | 32 | 41 | 22 | 29 | 0 | 80 | 80 | 255 | 320 | 197 | 8 | 100 | 40 | 7 | 5 | 51 | 85 | 8 | 0 | 22 | 11 | 25 | 22 | 130 | 155 | 80 | 20 | 0 | 24 | 63 | 53 | 21 | 100 | 232 | 67 | 89 | 49 | 78 | 0 | 49 | 9 | 0 | 16 | 11 | 0 | 15 | 0 | 0 | 60 | 0 | 80 | 0 | 100 | 120 | 149 | 0 |  | 658 | 0 | 230 | 0 | 66 | 0 | 0 | 0 | 0 | 50 | 40 | 140 | 15 | 64 | 0 | 0 | 0 | 0 | 0 | 51 | 50 | 0 | 0 | 43 | 23 | 22 | 5 | 11 | 0 | 0 | 293 | 17 | 0 | 0 | 0 | 179 | 0 | 53 | 0 | 0 | 0 | 0 | 105 |  | 8296 | EvPeak
Forecast for Evening | 38 | 0 | 270 | 0 | 380 | 101 | 40 | 412 | 360 | 110 | 0 | 450 | 0 | 100 | 100 | 55 | 230 | 0 | 150 | 100 | 100 | 102 | 149 | 100 | 47 | 0 | 47 | 54 | 55 | 36 | 22 | 25 | 33 | 33 | 25 | 43 | 0 | 33 | 30 | 0 | 120 | 25 | 0 | 0 | 130 | 0 | 0 | 50 | 81 | 68 | 90 | 100 | 50 | 22 | 40 | 0 | 80 | 80 | 265 | 360 | 221 | 8 | 100 | 40 | 7 | 5 | 51 | 85 | 40 | 52 | 22 | 11 | 33 | 22 | 112 | 160 | 81 | 20 | 0 | 57 | 63 | 51 | 40 | 163 | 230 | 66 | 86 | 50 | 130 | 0 | 50 | 10 | 0 | 25 | 11 | 200 | 300 | 300 | 100 | 200 | 100 | 130 | 0 | 100 | 180 | 150 | 0 |  | 666 | 46 | 300 | 0 | 115 | 0 | 0 | 0 | 40 | 80 | 40 | 194 | 26 | 110 | 30 | 0 | 0 | 50 | 42 | 102 | 50 | 50 | 35 | 52 | 40 | 22 | 5 | 11 | 0 | 0 | 150 | 18 | 18 | 0 | 0 | 220 | 0 | 95 | 100 | 0 | 0 | 0 | 105
Forecast for Day | 38 | 0 | 270 | 0 | 380 | 52 | 40 | 412 | 360 | 110 | 0 | 450 | 0 | 100 | 100 | 55 | 150 | 0 | 155 | 100 | 100 | 102 | 118 | 100 | 45 | 0 | 47 | 54 | 55 | 36 | 22 | 25 | 33 | 33 | 25 | 43 | 0 | 33 | 0 | 0 | 120 | 25 | 0 | 0 | 150 | 0 | 0 | 40 | 81 | 68 | 90 | 90 | 50 | 22 | 40 | 0 | 80 | 80 | 265 | 360 | 221 | 8 | 100 | 39 | 7 | 5 | 51 | 85 | 0 | 0 | 22 | 11 | 33 | 22 | 91 | 160 | 80 | 20 | 2 | 57 | 63 | 51 | 40 | 163 | 225 | 66 | 86 | 50 | 100 | 0 | 50 | 10 | 0 | 25 | 11 | 100 | 300 | 300 | 0 | 150 | 100 | 100 | 20 | 100 | 180 | 100 | 0 |  | 518 | 0 | 300 | 0 | 115 | 0 | 0 | 0 | 0 | 0 | 40 | 194 | 20 | 110 | 0 | 0 | 0 | 0 | 0 | 90 | 50 | 50 | 0 | 52 | 0 | 22 | 5 | 11 | 0 | 0 | 150 |  | 0 | 0 | 0 | 220 | 0 | 95 | 100 | 0 | 0 | 0 | 105
Generation at 08:00(Today) | 38 | 0 | 266 | 0 | 220 | 12 | 0 | 372 | 300 | 0 | 0 | 380 | 0 | 0 | 0 | 0 | 150 | 0 | 130 | 0 | 0 | 0 | 0 | 0 | 0 | 0 | 0 | 0 | 0 | 0 | 22 | 25 | 33 | 33 | 25 | 2 | 0 | 30 | 0 | 0 | 120 | 0 | 0 | 0 | 150 | 0 | 0 | 1 | 0 | 0 | 0 | 0 | 0 | 22 | 8 | 0 | 80 | 80 | 200 | 370 | 214 | 8 | 100 | 33 | 7 | 5 | 7 | 5 | 0 | 0 | 22 | 11 | 0 | 18 | 82 | 158 | 0 | 20 | 0.5 | 57 | 63 | 5 | 40 | 100 | 235 | 68 | 20 | 5 | 96 | 0 | 20 | 0 | 0 | 16 | 8 | 0 | 0 | 0 | 0 | 7 | 0 | 0 | 9.6 | 10 | 2 | 0 | 0 | 0 | 529 | 0 | 250 | 0 | 0 | 0 | 0 | 0 | 0 | 0 | 40 | 102 | 17 | 0 | 0 | 0 | 0 | 0 | 0 | 0 | 0 | 0 | 0 | 0 | 0 | 22 | 5 | 5 | 0 | 0 | 149 | 0 | 0 | 0 | 0 | 201 | 0 | 32 | 0 | 0 | 0 | 0 | 53 | 0
199
| Minimum Generation |  | 4498 | 5:00
| Highest Generation |  | 8296 | 19:00
| Day Peak Generation |  | 6109.1 | 12:00
| Evening Peak Generation |  | 8296 | 19:00
| HVDC Max Flow |  | 660 | 23:00
| HVDC EvPeak Flow |  | 658 | 19:00
| Load factor L.F |  | 74.52%

## P1
POWER GRID COMPANY OF BANGLADESH LTD.
|  |  | NATIONAL LOAD DESPATCH CENTER |  |  |  |  | QF-LDC-08
|  |  | DAILY REPORT |  |  |  |  | Page -1
[6 empty] | Reporting Date : | 2018-12-23
Till now the maximum generation is : - |  |  | 11623 MW | 19:30 | Hrs on | 2018-09-19
The Summary of Yesterday's |  | 2018-12-22 | Generation & Demand |  | Today's Actual Min Gen. & Probable Gen. & Demand
Day Peak Generation : |  | 6109.1 | MW Hour : | 12:00 | Min. Gen. at | 5:00 | 4810 | MW
Evening Peak Generation : |  | 8296 | MW Hour : | 19:00 | Available Max Generation : |  | 12065 | MW
E.P. Demand (at gen end) : |  | 8296 | MW Hour : | 19:00 | Max Demand (Evening) : |  | 8600 | MW
Maximum Generation : |  | 8296 | MW Hour : | 19:00 | Reserve(Generation end) |  | 3465 | MW
Total Gen. (MKWH) : |  | 148.3802 | System Load Factor : | 74.52% | Load Shed : |  | 0 | MW
EXPORT / IMPORT THROUGH EAST-WEST INTERCONNECTOR
Export from East grid to West grid :- Maximum |  |  | -690 | MW at | 8:00 | Energy |  | MKWHR.
Import from West grid to East grid :- Maximum |  |  | - | MW at | - | Energy | - | MKWHR.
| Water Level of Kaptai Lake at 6:00 A M on |  | 2018-12-23
Actual : | 98.87 | Ft.(MSL) , | Rule curve : | 103.9 | Ft.( MSL )
Gas Consumed : | Total = | 1078.08 | MMCFD. | Oil Consumed (PDB) :
[6 empty] | HSD : |  | Liter
[6 empty] | FO : |  | Liter
Cost of the Consumed Fuel (PDB+Pvt) : |  | Gas : | 88337829.286
|  | Coal : | 20249174 | Oil : | 77028565.64 | Total : | 185615568.926
Load Shedding & Other Information
Area | Yesterday |  |  |  | Today
|  |  | Estimated Demand (S/S end) |  | Estimated Shedding (S/S end) |  | Rates of Shedding
| MW |  | MW |  |  | MW | (On Estimated Demand)
Dhaka | 0 | 0:00 | 3018.8266 |  |  | 0 | 0%
Chittagong Area | 0 | 0:00 | 1019.832 |  |  | 0 | 0%
Khulna Area | 0 | 0:00 | 912.5354 |  |  | 0 | 0%
Rajshahi Area | 0 | 0:00 | 824.1265 |  |  | 0 | 0%
Comilla Area | 0 | 0:00 | 744.9862 |  |  | 0 | 0%
Mymensingh Area | 0 | 0:00 | 601.1605 |  |  | 0 | 0%
Sylhet Area | 0 | 0:00 | 344.8077 |  |  | 0 | 0%
Barisal Area | 0 | 0:00 | 155.0121 |  |  | 0 | 0%
Rangpur Area | 0 | 0:00 | 463.6034 |  |  | 0 | 0%
Total | 0 |  | 8084.8903 |  |  | 0
Information of the Generating Units under shut down.
| Planned Shut- Down |  |  | Forced Shut- Down
|  |  |  | 1) Barapukuria ST: Unit-1,2 |  | 9) Bhagabari 71 MW
| Nil |  |  | 2) Khulna ST 110 MW |  | 10) Raozan # 01
|  |  |  | 3) Ghorasal Unit-2,3,4 |  | 11) Sirajganj Unit-1,3,4
4) Tongi GT
5) Haripur GT-1,2
6) Baghabari 100 MW
7) Siddhirganj ST 210 MW
8) Summit Bibiyana-2
Additional Information of Machines, lines, Interruption / Forced Load shed etc.
|  | Description |  | Comments on Power Interruption
a) Bibiyana GT was synchronized at 09:54.
b) Ghorasal Unit-4 was synchronized at 09:55.
c) Sonargaon 132/33 kV T1 & T2 transformers tripped at 11:26 from 33 kV sides showing O/C due to |  |  |  | About 30 MW Power interruption occurred under Sonargaon S/S
Y-phase Post insulator of bus coupler got burst and were switched on at 11:59 & 12:00 respectively. |  |  |  | area from 11:26 to 11:59.
d) Cumilla(N)-Daudkandi 132 kV Ckt-2 tripped at 08:03 from both ends showing Dist 3-phase, SOTF
at Cumilla(N) end and Dist C-phase at Daudkandi end and was switched on at 14:44.
e) Aminbazar 230/132 kV T3 transformer was under shut down from A/M.
f) Tongi 230/132 kV T2 transformer was under shut down from 08:50 to 14:36 for A/M.
g) Kishoreganj-Ashuganj 132 kV Ckt-2 was under shut down from 09:22 to 16:46 for A/M.
h) Jamalpur-Mymensingh 132 kV Ckt-2 was under shut down from 08:12 to 16:19 for A/M.
i) Mymensingh S/S-Mymensingh RPCL 132 kV Ckt-2 was under shut down from 09:46 to 16:44 for A/M.
j) Rampura 230/132 kV T2 transformer was under shut down from 08:31 to 14:02 for A/M.
k) Narinda-Maniknagar 132 kV Ckt-1 was under shut down from 09:53 to 17:35 for A/M.
l) Kulaura 132 kV bus-2 was under shut down from 09:41 to 14:48 for A/M.
m) Haripur-Sonargaon 132 kV Ckt-1 was under shut down from 12:13 to 16:03 for protection test.
n) Netrokona 132/33 kV T3 transformer was under shut down from 08:15 to 10:15 for A/M.
o) Shitalakkhya 132/33 kV T2 transformer was under shut down from 10:44 to 13:38 for A/M.
p) Natore-Bogura 132 kV Ckt-2 was under shut down from 08:29 to 09:26 for A/M.
q) Natore-Bogura 132 kV Ckt-1 was under shut down from 09:27 to 09:52 for A/M.
r) Bogura-Sirajganj 132 kV Ckt-1 was under shut down from 10:20 to 10:40 for A/M.
s) Bogura 132/33 kV T4 transformer was under shut down from 10:42 to 11:00 for A/M.
t) Bogura 132/33 kV T3 transformer was under shut down from 11:00 to 11:23 for A/M.
u) Sirajganj-Baghabari 230 kV Ckt-2 was under shut down from 08:38 to 16:32 for A/M.
v) Bogura 132 kV bus-1 was under shut down from 07:40 to 16:42 for A/M.
w) Goalpara-Khulna( C) 132 kV Ckt-2 was under shut down from 08:14 to 13:44 for A/M.
x) Barisal-Barisal(N) 132 kV Ckt-1 was under shut down from 08:20 to 16:22 for A/M.
y) Lalmonirhat 132/33 kV T1 transformer was switched on at 11:22.
z) Lalmonirhat 132/33 kV T3 transformer was under shut down from 10:25 to 12:18 for tan delta test.
aa) Lalmonirhat 132/33 kV T2 transformer was under shut down from 11:29 to 12:28 for tan delta test.
ab) Gulshan 132/33 kV T2 transformer was under shut down from 08:07 to 13:33 for A/M.
ac) Bhulta-Ashuganj 400 kV Ckt-1 was under shut down from 13:45 to 16:20 due to sparking was
found at Ashuganj end.
ad) Bheramara-Faridpur 132 kV Ckt-1 tripped at 13:56 due to B-phase LA burst at Bheramara end
and SPS operated at Faridpur end and was switched on at 17:03.
ae) Ghorasal Unit-5 tripped at 15:35 due to unit transformer bushing problem.
af) Sonargaon-Haripur 132 kV Ckt-2 was under shut down from 16:11 to 16:45 for protection testing.
ag) Bogura(New)-Bogura(Old) 132 kV Ckt-2 was under shut down from 14:21 to 15:35 for A/M.
ah) Siddhirganj-Manikganj 230 kV Ckt-2 with 230/132 kV T02 transformer were shut down
at 07:39 (23/12/2018) for A/M.
Sub Divisional Engineer |  |  | Executive Engineer |  | Superintendent Engineer
Network Operation Division |  |  | Network Operation Division |  |  | Load Dispatch Circle
Page 1 of 7

## P2
EVENING PEAK GENERATION AND DAY LONG ENERGY DATA OF POWER STATIONS
| Date : | 2018-12-22 | [5 empty] | Page -2
Sl. |  |  |  |  | Present | Peak | Energy
No. | Name of the Power Stations |  | Producer | Installed Capacity | Capacity | Hour | Generated | Remarks
Generation
|  |  |  | Unit No. X Capacity | MW | MW | MW
1 | Ghorasal ST: Unit-1,2 |  | PDB | 2*55 | 85 | 38 | 878000 | #2 under maint.
| Ghorasal GT: Unit-3 |  | PDB | 1*210 | 170 | 0 | 0 | Under maint.
| Ghorasal GT: Unit-4 |  | PDB | 1*210 | 180 | 273 | 3483000 | On test
| Ghorasal ST: Unit-5 |  | PDB | 1*210 | 190 | 0 | 1858500 | Tripped at 15:35.
2 | Ghorasal ST: Unit-7 |  | PDB | 1*243+1*122 | 365 | 350 | 6513345
3 | Ghorashal 78MW (MAX) |  | QRPP | 2*40 | 78 | 0 | 0 | Gas shortage
4 | Ghorashal (Regent) |  | IPP | 34*3.35 | 108 | 12 | 300045 | Gas shortage
5 | Haripur GT: Unit-1, 2 |  | SBU, PDB | 2*32 | 40 | 0 | 0 | Gas shortage
6 | Haripur 412 MW CCPP |  | EGCB | 1*273+1*139 | 412 | 348 | 8680752 | FGMO
7 | Haripur NEPC 110MW |  | IPP | 8*15 | 110 | 0 | 0 | Reserve
8 | Haripur Power CCPP 360MW |  | IPP | 1*235+1*125 | 360 | 316 | 7364000 | Frequency Control.
9 | Meghnaghat CCPP 450MW |  | IPP | 2*150+1*150 | 450 | 340 | 8414375 | Frequency Control.
10 | Meghnaghat (IEL) |  | QRPP | 12*8.9 | 100 | 0 | 13440 | Reserve
11 | Meghnaghat CCPP(Summit) |  | IPP | 2*110+1*110 | 305 | 0 | 0 | Reserve
12 | Madanganj 102MW |  | QRPP | 6*17 | 100 | 15 | 579000 | Low demand
13 | Madanganj-55 MW |  | (IPP) | 3*17.08+1*11.3 | 55 | 30 | 175638 | Low demand
14 | Keraniganj (Powerpac) 100MW |  | QRPP | 8*13.45 | 100 | 0 | 0 | Reserve
15 | Narshingdi (Doreen) |  | SIPP, REB | 8*2.90 | 22 | 22 | 291312
16 | Siddhirgonj ST 210MW |  | PDB | 1*210 | 115 | 0 | 0 | Gas shortage
17 | Siddhirgonj GT Unit-1& 2 |  | EGCB | 2*105 | 210 | 170 | 3498000 | FGMO
18 | Siddhirganj (Desh) |  | QRPP | 96*1.2 | 100 | 0 | 0 | Reserve
19 | Siddhirganj (Dutch Bangla) |  | QRPP | 12*8.9 | 100 | 0 | 0 | Reserve
20 | Siddhirganj CCPP-335 MW |  | EGCB | 1*217 | 217 | 230 | 3794165
21 | Pagla (DPA ) |  | QRPP | 100*0.5 | 0 | 0 | 0 | Contract Expired
22 | Gagnagar (Orion) |  | IPP | 12*8.924 | 102 | 7 | 102672 | Low demand
23 | Katpotti 51 MW |  | IPP | 7*7.9 | 51 | 47 | 133728
24 | Banco Energy 54MW |  | IPP | 3*18 | 54 | 54 | 283680
25 | Kodda 149MW |  | BPDB-RPCL | 9*17.06 | 149 | 0 | 0 | Reserve
26 | Northern 55 MW |  | IPP | 3*19.3 | 55 | 55 | 263917
27 | Southern 55MW |  | IPP | 3*19.3 | 55 | 0 | 0 | Reserve
28 | Bosila 108MW |  | IPP | 12*8.775+1*3.5 | 108 | 47 | 213120 | Engine problem
29 | Summit Power,(Madhabdi+Ashulia) |  | SIPP,REB | 3*3.67+4*8.73 | 80 | 58 | 1345920 | Engine problem
30 | Summit Maona |  | SIPP,REB | 4*8.73 | 33 | 33 | 781100
31 | Summit Rupganj |  | SIPP,REB | 4*8.73 | 33 | 25 | 613000 | Engine problem
32 | Gazipur (RPCL) |  | IPP | 6*8.9 | 52 | 43 | 547572 | Engine problem
33 | Tongi GT |  | PDB | 1* 105 | 105 | 0 | 0 | Gas shortage
34 | Summit Gazipur -2 |  | IPP | 18*17.076 | 300 | 15 | 52690 | Low demand
35 | APR Energy , Keranigonj |  | IPP | 256*1.4 | 300 | 0 | 0 | Reserve
36 | Bramhangoan 100 MW (Aggreko) |  | IPP | 100 | 100 | 0 | 0 | Reserve
37 | Aggreko Aurahati 100MW |  | IPP | 0.85*23+0.95*91 | 100 | 0 | 0 | Reserve
38 | Summit Gazipur-1 150MW |  | IPP | 149 | 149 | 80 | 375840 | Low demand
| Dhaka area Total |  |  |  | 5798 | 2608 | 50556811
39 | Chattogram ST-1 (Raozan) |  | PDB | 1*210 | 180 | 0 | 0 | Gas shortage
| Chittgong ST-2 (Raozan) |  | PDB | 1*210 | 180 | 120 | 2900000 | Gas shortage
40 | Raozan 25 MW (RPCL) |  | IPP | 3*8.9 | 25 | 25 | 135720
| Teknaf Solartech 20MW |  | Teknaf Solartech Energy Ltd. | 20 | 20 | 0 | 139590
41 | Patenga 50MW |  | IPP | 8*6.98 | 50 | 41 | 192480 | Engine problem
42 | Kaptai Hydro: Unit-1,2,3,4, 5 |  | PDB | 2*40+3*50 | 230 | 32 | 723000 | Low water lavel
43 | Sikalbaha ST 60MW |  | PDB | 1*60 | 40 | 0 | 0 | Under maint.
44 | Sikalbaha 225MW |  | PDB | 1*150+1*175 | 225 | 0 | 0 | Under maint.
45 | Sikalbaha Peaking GT |  | PDB | 1*150 | 150 | 110 | 2871584 | Gas shortage
46 | Sikalbaha (Energis) |  | RPP | 4*12.5+2*11.9+1*3+1*1.5 | 51 | 40 | 702240 | Engine problem
47 | Hathazari peaking |  | PDB | 11*8.9 | 98 | 40 | 128496
48 | Dohazari Peaking |  | PDB | 6*17 | 102 | 51 | 294919
49 | Juldah (Acorn) |  | QRPP | 8*13.45 | 100 | 40 | 291960 | Low demand
| Juldah 100 MW Unit-3 |  | IPP | 0 | 100 | 100 | 1264320
50 | Barabkunda (Regent) |  | SIPP, PDB | 8*2.90 | 22 | 22 | 399840
* | Malancha, Ctg. EPZ (United) |  |  | 5*8.73+3*9.34 | 0 | 29 | 459840
51 | Chattogram ECPV 108 MW |  | IPP | 16*7 | 108 | 32 | 123840 | Low demand
| Chattogram area Total |  |  |  | 1681 | 682 | 10627829
52 | Ashuganj ST: Unit- 3 |  | APSCL | 1*150 | 135 | 0 | 0 | Gas shortage
| Ashuganj ST: Unit- 4 |  | APSCL | 1*150 | 129 | 80 | 2077950 | Gas shortage
| Ashuganj ST: Unit- 5 |  | APSCL | 1*150 | 134 | 80 | 2063708 | Gas shortage
53 | Ashuganj CCPP 225 MW |  | APSCL | 1*142+1*75 | 221 | 197 | 4640000 | FGMO
54 | Ashuganj CCPP(North) |  | APSCL | 1*360 | 360 | 255 | 5849500 | ST Under maint.
55 | Ashuganj CCPP(South) |  | APSCL | 1*360 | 360 | 320 | 7108500 | FGMO
56 | Ashuganj Engines TSK |  | APSCL | 14*3.968 | 45 | 40 | 770832 | Engine problem
57 | Ashuganj (Precision) 55MW |  | RPP | 15*4 | 55 | 7 | 167520 | Gas shortage
58 | Ashuganj (United) 53MW |  | QRPP | 14*4 | 53 | 5 | 120000 | Gas shortage
59 | Ashuganj 195MW Modular |  | IPP | 20*9.73+1*16 | 195 | 8 | 217454 | Gas shortage
60 | Ashuganj (Midland) 51MW |  | IPP | 6*9.34 | 51 | 51 | 419466
| Midland 150MW |  | IPP | 23*7.015 | 150 | 149 | 444945
61 | B.Baria (Aggreko) 85MW |  | QRPP | 86*1.10 | 85 | 85 | 579000
62 | Daudkandi Peaking 52MW |  | PDB | 6*8.92 | 52 | 8 | 7368 | Low demand
63 | Chandpur CCPP |  | PDB | 1*106+1*57 | 163 | 100 | 2345580 | ST Under maint.
| Chandpur Desh 200MW |  | IPP | 0 | 200 | 120 | 1342560 | Low demand
64 | Feni (Doreen) 22MW |  | SIPP, PDB | 8*2.90 | 22 | 22 | 514512
65 | Feni, Mohipal (Doreen) |  | SIPP, REB | 4*2.90 | 11 | 11 | 255240
** | Tripura |  | Imported power | 0 | 160 | 130 | 2108160
66 | Jangalia (Summit) 33MW |  | SIPP, PDB | 4*8.73 | 33 | 25 | 338600 | Engine problem
67 | Lakdhanvi 52 MW |  | IPP | 6*8.92 | 52 | 0 | 0 | Reserve
68 | Summit Cumilla 25MW |  | SIPP, PDB | 3*3.67+2*6.97 | 25 | 22 | 457740
69 | Daudkandi bangla trak |  | IPP | 154*1.4 | 200 | 0 | 0 | Reserve
| Cumilla Area Total |  |  |  | 2891 | 1715 | 31828635
70 | Mymensingh RPCL 210MW |  | IPP | 4*35+1*70 | 202 | 155 | 3295480 | Gas shortage
71 | Tangail (Doreen) 22MW |  | SIPP, PDB | 8*2.90 | 22 | 20 | 344412
72 | Jamalpur 95MW |  | IPP | 12*8.924 | 95 | 80 | 411840 | Engine problem
73 | Sarishabari (Solar) |  | IPP | 1*3 | 3 | 0 | 11000
74 | United Mymensingh PPL |  | IPP | 200 | 200 | 60 | 559200 | Low demand
| Mymensingh Area Total |  |  |  | 522 | 315 | 4621932
75 | Fenchugonj CCPP-1 |  | PDB | 2*32+1*33 | 70 | 24 | 901000
76 | Fenchugonj CCPP-2 |  | PDB | 2*35+1*35 | 90 | 63 | 1395360
77 | Kushiara 163 MW CCPP GT |  | IPP | 1*109+1*54 | 163 | 100 | 2672935 | Machine problem.
78 | Shajibazar 330 MW |  | PDB | 3*110 | 330 | 232 | 5035000 | FGMO
79 | Fenchugonj (Barakatullah) 51MW |  | RPP | 19*2.90 | 51 | 53 | 411600
80 | Fenchuganj (EPL) 44MW |  | RPP | 12*3.3+5*2 | 44 | 21 | 235000 | Engine problem
81 | Hobiganj 11MW |  | SIPP, REB | 4*2.90 | 11 | 11 | 220368
82 | Shahjibazar GT: Unit- 8, 9 |  | PDB | 2*35 | 66 | 67 | 1316000 | FGMO
83 | Shahjibazar 86MW |  | RPP | 32*2.90 | 86 | 89 | 654720
84 | Shahjibazar (EPL) 50MW |  | RPP | 27*2.0 | 50 | 49 | 622080
85 | Sylhet GT 150 MW |  | PDB | 1*142 | 142 | 78 | 2094450 | Frequency Control.
86 | Sylhet GT 20 MW |  | PDB | 1*20 | 20 | 0 | 0 | Under maint.
87 | Sylhet (EPL) 50MW |  | RPP | 27*2 | 50 | 49 | 437400
88 | Shahjahanulla 25 MW |  | SIPP, REB | 3*9.34 | 25 | 16 | 364032 | Engine problem
89 | Summit Bibiana- 2 |  | IPP | 1*222+1*119 | 341 | 0 | 0 | Under maint.
| Bibiyana-3 285MW |  | PDB | 285 MW | 0 | 0 | 1016000 | On test
90 | Sylhet (Desh) 10MW |  | RPP | 6*1.95 | 10 | 9 | 44820
| Sylhet Area Total |  |  |  | 1549 | 861 | 17420765
91 | Bheramara GT-1,2,3 |  | PDB | 3*20 | 46 | 0 | 0 | Reserve
** | Bheramara (HVDC ) |  | Imported power | 2*500 | 1000 | 658 | 9893091
92 | Khulna (KPCL-1 & 3) |  | IPP | 19*6.5 | 0 | 0 | 0 | Contract Expired
93 | Khulna (KPCL-2) |  | QRPP | 7*17 | 115 | 66 | 312000 | Low demand
94 | Faridpur Peaking |  | PDB | 8*6.89 | 54 | 0 | 0
95 | Khulna CCPP 225MW |  | NWPGCL | 1*150+1*75 | 230 | 0 | 0 | Reserve
96 | Gopalganj Peaking |  | PDB | 16*6.98 | 109 | 50 | 206464 | Low demand
97 | Bheramara 360 MW |  | NWPGCL | 1*278+1*132 | 410 | 230 | 6068448 | ST Under maint.
98 | Noapara (KZA) 40MW |  | QRPP | 5*8.5 | 40 | 40 | 505875
| Khulna (Aggreeco) 55MW |  | QRPP | 71*0.85 | 0 | 0 | 0 | Contract Expired
99 | Bangla Trak Noapara |  | IPP | 70*1.4 | 100 | 0 | 0 | Reserve
| Labon Chora 105 MW |  | IPP | 6*18.445 | 105 | 105 | 813600
| Khulna Area Total |  |  |  | 2209 | 1149 | 17799478
100 | Summit Barisal 110 MW |  | IPP | 7*17.076 | 110 | 64 | 228192 | Low demand
101 | Barisal GT: Unit-1, 2 |  | PDB | 2*20 | 30 | 0 | 0 | Reserve
102 | Bhola (Venture) 33MW |  | RPP | 1*34.50 | 33 | 15 | 422800 | Engine problem
103 | Bhola CCPP 194MW |  | PDB | 2*63+1*68 | 194 | 140 | 2579000 | FGMO & ST under maint.
104 | Bhola Aggreko 95MW |  | QRPP | 96*1.10 | 95 | 53 | 1074686 | Low demand
| Barisal Area Total |  |  |  | 462 | 272 | 4304678
105 | Baghabari GT 71MW |  | PDB | 1*71 | 71 | 0 | 0 | Gas shortage
| Baghabari GT 100MW |  | PDB | 1*100 | 100 | 0 | 0 | Gas shortage
106 | Baghabari Peaking 50MW |  | PDB | 6*8.9 | 52 | 0 | 0 | Reserve
107 | Bera Peaking |  | PDB | 9*8.29 | 71 | 0 | 0 | Reserve
108 | Amnura 50MW |  | QRPP | 7*7.79 | 50 | 50 | 215610
109 | Katakhali (Northern) |  | QRPP | 6*8.9 | 50 | 0 | 0 | Reserve
110 | Katakhali Peaking |  | PDB | 6*8.7 | 50 | 0 | 0 | Reserve
111 | Sirajgonj Unit-1 225MW |  | NWPGCL | 1*150+1*75 | 210 | 0 | 0 | Gas shortage
112 | Sirajgonj Unit-2 225MW |  | NWPGCL | 1*150+1*75 | 220 | 179 | 4520727 | Engine problem
113 | Sirajgonj Unit-3 225MW |  | NWPGCL | 1*141 | 141 | 0 | 0 | Gas shortage
| Sirajgonj Unit-4 414 MW(Gas) |  | SNWPGCL | 1*282 | 282 | 0 | 0 | Gas shortage
114 | Santahar Peaking |  | PDB | 6*8.7 | 50 | 23 | 87258
115 | Bogra (GBB) |  | RPP | 6*4 | 22 | 22 | 394320
116 | Bogra (EPL) |  | RPP | 5*3.3+5*2 | 10 | 5 | 122400 | Engine problem
117 | Ullapara (Summit) |  | SIPP, REB | 4*2.90 | 11 | 11 | 174528
118 | Rajlanka 52 MW |  | IPP | 6*8.92 | 52 | 43 | 234240 | Engine problem
119 | Chapainawabganj-100 MW |  | PDB | 12*8.924 | 104 | 51 | 145096 | Low demand
| Rajshahi Area Total |  |  |  | 1546 | 384 | 5894179
120 | Barapukuria Unit-1 |  | PDB | 1*125 | 85 | 0 | 0 | Under overhauling
| Barapukuria Unit-2 |  | PDB | 1*125 | 85 | 0 | 0 | Coal shortage
121 | Barapukuria Unit-3 |  | PDB | 1*275 | 274 | 293 | 5245900
122 | Rangpur GT |  | PDB | 1*20 | 20 | 17 | 80000
123 | Saidpur GT |  | PDB | 1*20 | 20 | 0 | 0 | Reserve
| Rangpur Area Total |  |  |  | 484 | 310 | 5325900
| Total |  |  |  | 17142 | 8296 | 148380207
| Eastern Grid Total |  |  |  | 12441 | 6181 | 115055972
| Western Grid Total |  |  |  | 4701 | 2115 | 33324235
| National Grid Total |  |  |  | 17142 | 8296 | 148380207
*Data collected from respective power station over telephone.
Executive Engineer
Network Operation Division

## P3
MAXIMUM LOAD SERVED BY DIFFERENT GRID SUB-STATIONS
Date: | 2018-12-22 | [5 empty] | QF-LDC-09
(a) ENTIRE EASTERN GRID : |  |  | 5275 | MW | (b) ENTIRE WESTERN GRID : |  |  | 2510 | MW
i) Dhaka area |  |  | 2833 | MW | i) Khulna area |  |  | 972 | MW
ii) Chittagong area |  |  | 910 | MW | ii) Rajshahi area |  |  | 805 | MW
iii) Comilla area |  |  | 654 | MW | iii) Barisal area |  |  | 201 | MW
iv) Mymensingh area |  |  | 568 | MW | iv) Rangpur area |  |  | 532 | MW
v) Sylhet area |  |  | 310 | MW
| SYSTEM TOTAL DEMAND ( a + b ) = |  |  | 7785 | MW
MAXIMUM LOAD SERVED BY DIFFERENT SUB-STATIONS
Sub-station | Load (MW) | Hour | Sub-station | Load (MW) | Hour | Sub-station | Load (MW) | Hour
Siddhirganj | 96 | 1200 | Netrokona | 60 | 1830 | Goalpara | 27 | 1830
Munsiganj | 70 | 2000 | Jamalpur | 87 | 1830 | Central s/s | 57 | 1800
Sonargaon | 55 | 1930 | Sherpur | 68 | 1800 | Noapara | 70 | 1830
Shyampur | 136 | 1000 | Srimongal | 25 | 1830 | Jessore | 108 | 1830
Bhulta | 157 | 1900 | Shahjibazar | 79 | 1830 | Jhenida | 76 | 1800
Madanganj | 40 | 1000 | Fenchuganj | 27 | 1800 | Bottail | 76 | 1800
Shitalakhya | 79 | 1800 | Kulawara | 30 | 1830 | G.K Project | 34 | 1830
Rahim steel | 12 | 900 | Sylhet | 95 | 1800 | Faridpur | 116 | 1830
Matuail | 80 | 1000 | Chatak | 17 | 1800 | Madaripur | 87 | 1930
Ghorasal | 53 | 1900 | Sunamganj | 24 | 1800 | Gopalganj | 60 | 1830
Narsingdi | 90 | 1900 | Biani Bazar | 28 | 1830 | Bagerhat | 66 | 1900
Haripur (SBU) | 95 | 1900 | Comilla (S) | 132 | 1800 | Mongla | 28 | 900
Ullon | 54 | 1800 | Comilla(N) | 65 | 1800 | Satkhira | 68 | 1830
Hasnabad | 127 | 2000 | Chandpur | 72 | 2000 | Gallamari | 35 | 1400
Magbazar | 76 | 1800 | Feni | 75 | 2100 | Magura | 34 | 1830
Maniknagar | 66 | 2000 | Chowmuhani | 122 | 1900 | Chuadanga | 65 | 1900
Bangabhaban | 12 | 1600 | Ashuganj | 38 | 1900 | Barisal | 80 | 1930
Narinda | 52 | 2100 | Daudkandi | 82 | 1930 | Patuakhali | 70 | 1900
Dhanmondi | 77 | 1800 | B.Baria | 74 | 1930 | Bhandaria | 37 | 1930
Lalbag | 75 | 1800 | Ramganj | 24 | 1830 | Ishurdi | 41 | 1800
Madartek | 34 | 2000 | Madunaghat | 45 | 1800 | Ruppur Paromanobik | 1 | 100
Mirpur | 83 | 1800 | Hathazari | 69 | 1900 | Natore | 83 | 1800
Kalyanpur | 75 | 1800 | Khulshi | 158 | 900 | Bogra | 167 | 1800
Gulshan | 64 | 1800 | Halishahar | 80 | 1800 | Noagaon | 85 | 1830
Uttara | 35 | 1800 | Baraulia | 156 | 1830 | Rajshahi | 96 | 1900
Uttara(New) | 6 | 1400 | Sikalbaha | 33 | 1800 | C.Nawabganj | 53 | 1800
Kamrangirchar | 55 | 1800 | Dohazari | 70 | 1800 | Amnura | 27 | 1800
Savar | 98 | 1830 | Cox'sbazar | 56 | 1800 | Pabna | 70 | 1830
Bhasantec | 80 | 1800 | Chandraghona | 19 | 1800 | Shahjadpur | 62 | 1830
Agargaon | 33 | 1800 | Kaptai | 3.8 | 1800 | Serajganj | 58 | 1830
Satmosjid | 59 | 1830 | A. Khaer Stl. | 14 | 1300 | Niyamatpur | 38 | 1900
Tongi | 96 | 1800 | Bakulia | 70 | 1800 | Joypurhat | 39 | 1800
Kabirpur | 139 | 1800 | Julda | 15 | 1400 | Rangpur | 95 | 1800
Basundhara | 87 | 1800 | TK chemical | 5.2 | 1200 | Lalmonirhat | 69 | 1830
Manikganj | 61 | 1930 | Modern Steel | 10 | 800 | Saidpur | 100 | 1830
Joydevpur | 188 | 1830 | Shahmirpur | 20.5 | 1800 | Purbasadipur | 73 | 1900
New Tongi | 90 | 1200 | Khagrachhari | 15 | 1900 | Thakurgaon | 56 | 1800
Korda | 189 | 1800 | Matarbari | 19 | 1800 | Palashbari | 84 | 1900
Dhamrai | 38 | 1830 | Baroiar Hat | 18 | 1800 | Barapukuria | 41 | 1800
Tangail | 119 | 1800 | Rangamati | 8 | 1800 | Panchagar | 32 | 1930
Mymensing | 181 | 1830 | Abul Khair 230 | 179 | 1000
Kishorganj | 70 | 1830 | BSRM | 98 | 1600
Sub Divisional Engineer |  |  | Executive Engineer |  |  | Superintendent Engineer
Network Operation Division |  |  | Network Operation Division |  |  | Load Despatch Circle
(1) Honbl. State Minister |  |  | (8) Executive Director (O & M) PGCB. |  |  | (18) C.E. Transmission (1 & 2) PGCB.
Ministry of Power,Energy & Mineral |  |  | (9) Member,Generation,PDB. |  |  | (19) S.E. System Protection,PGCB.
Resources, GOB. |  |  | (10) Member,Distribution,PDB. |  |  | (20) Director,Public Relation,PDB.
(2) Secy (Power Divn.)Ministry of |  |  | (11) Member,Transmission & |  |  | (21) Director Program, PDB.
Power,Energy & Mineral Resources. |  |  | System Operation,PDB. |  |  | (22) S.E. Consumer Affairs,PDB.
(3) Director General,Power cell |  |  | (12) Member,P&D,PDB. |  |  | (23) Director,Project Planning,PDB.
(4) Chairman,BERC |  |  | (13) C.E (P & D), PGCB. |  |  | (24) Director,System Planning,PDB.
(5) Chairman, BPDB. |  |  | (14) G.M. Commercial Operation |  |  | (25) Executive Eng.IMD.
(6) Managing Director, PGCB. |  |  | (15) C.E. Generation,PDB. |  |  | (26) Executive Eng. EMD.

## Voltage
MAXIMUM & MINIMUM VOLTAGES OF DIFFERENT GRID SUB-STATIONS:
Date: | 2018-12-22
Sub-Station | Maxm | Hour | Minm | Hour | Sub-Station | Maxm | Hour | Minm | Hour
| Voltage |  | Voltage |  |  | Voltage |  | Voltage
400 KV | KV |  | KV |  |  | KV |  | KV
Bibiyana | 404 | 2:00 | 393 | 16:00 | Kaliakoir | 392 | 1:00 | 379 | 14:00
Bheramara | 407 | 24:00 | 395 | 10:00 | Bhulta | 409 | 4:00 | 396 | 15:00
Ashuganj(N) | 410 | 1:00 | 400 | 12:00
230 KV | KV |  | KV |  | 230 KV | KV |  | KV
Ghorasal | 236 | 1:00 | 236 | 1:00 | Hathazari | 227 | 18:00 | 217 | 4:00
Ishurdi | 238 | 1:00 | 227 | 12:00 | Megnaghat | 240 | 5:00 | 230 | 11:00
Ashuganj | 244 | 1:00 | 239 | 12:00 | Fenchuganj | 244 | 4:00 | 238 | 12:00
Serajganj | 235 | 2:00 | 221 | 8:00 | Siddhirganj | 236 | 4:00 | 228 | 13:00
Baghabari | 231 | 2:00 | 221 | 12:00 | Maniknagar | 235 | 1:00 | 228 | 15:00
Barapukuria | 237 | 3:00 | 224 | 18:30 | Old Airport | 236 | 1:00 | 228 | 12:00
Bogra | 231 | 1:00 | 218 | 19:00 | Barisal | 237 | 14:00 | 228 | 8:00
Khulna South | 239 | 17:00 | 217 | 12:00 | AKSML | 225 | 18:00 | 216 | 16:00
Rampura | 231 | 3:00 | 228 | 12:00 | BSRM | 228 | 1:00 | 218 | 16:00
Haripur | 233 | 1:00 | 228 | 15:00 | Bibiyana | 243 | 1:00 | 234 | 12:00
Hasnabad | 235 | 1:00 | 230 | 10:00 | Bhulta | 235 | 2:00 | 228 | 12:00
Aminbazar | 237 | 1:00 | 229 | 12:00 | Ashuganj (S) | 243 | 1:00 | 237 | 12:00
Tongi | 234 | 5:00 | 226 | 15:00 | Kaliakoir | 240 | 1:00 | 231 | 14:00
Comilla (N) | 240 | 1:00 | 235 | 12:00
132 kV | KV |  | KV |  | 132 kV | KV |  | KV
Siddhirganj | 139 | 100 | 134 | 1200 | Ramganj | 136 | 1800 | 132 | 1200
Munsiganj | 139 | 1700 | 132 | 700 | Madanhat | 135 | 1800 | 130 | 1600
Megnaghat | 137 | 1700 | 134 | 100 | Hathazari | 135 | 1800 | 129 | 400
Shyampur | 134 | 100 | 129 | 1000 | Khulshi | 132 | 1800 | 125 | 1100
Bhulta | 136 | 600 | 132 | 1100 | Halishahar | 135 | 1800 | 129 | 1500
Madanganj | 141 | 400 | 132 | 1200 | Baraulia | 133 | 1800 | 127 | 1100
Shitalakhya | 143 | 100 | 135 | 1200 | Sikalbaha | 133 | 1800 | 127 | 1100
Rahim steal | 139 | 200 | 135 | 1100 | Dohazari | 132 | 1700 | 126 | 1100
Matuail | 138 | 200 | 132 | 1800 | Cox'sbazar | 126 | 800 | 123 | 200
Ghorasal | 140 | 100 | 138 | 1100 | Chandraghona | 134 | 1800 | 128 | 1200
Narsinghdi | 138 | 300 | 130 | 1500 | Kaptai | 134 | 100 | 130 | 900
Haripur (SBU) | 138 | 400 | 134 | 1300 | A. Khaer Stl. | 134 | 1830 | 127 | 1200
Ullon | 137 | 600 | 131 | 1200 | Bakulia | 132 | 1830 | 125 | 1100
Hasnabad | 140 | 600 | 135 | 1000 | Julda | 134 | 1800 | 126 | 1100
Magbazar | 137 | 600 | 132 | 1200 | TK Chemical | 136 | 1800 | 130 | 1200
Maniknagar | 136 | 600 | 133 | 1200 | Modern Steel | 133 | 1800 | 127 | 1600
Bangabhaban | 142 | 600 | 133 | 1200 | Shahmirpur | 134 | 1830 | 127 | 1200
Narinda | 138 | 600 | 131 | 1200 | Khagrachhari | 135 | 1830 | 128 | 1100
Dhanmondi | 137 | 600 | 131 | 1200 | Matarbari | 129 | 1700 | 122 | 1200
Lalbag | 142 | 600 | 133 | 1200 | Baroiar Hat | 135 | 200 | 132 | 1000
Madartek | 138 | 600 | 131 | 1200 | Rangamati | 134 | 1830 | 128 | 1100
Mirpur | 137 | 400 | 130 | 1600 | Goalpara | 137 | 1700 | 122 | 1200
Kalyanpur | 140 | 100 | 134 | 1200 | Central s/s | 136 | 1600 | 122 | 1200
Gulshan | 137 | 100 | 130 | 1200 | Noapara | 135 | 200 | 120 | 1200
Uttara | 140 | 300 | 132 | 1300 | Jessore | 134 | 2200 | 122 | 700
Uttara(New) | 137 | 300 | 130 | 1200 | Jhenida | 133 | 1700 | 115 | 1200
Kamrangirchar | 142 | 400 | 134 | 1200 | Bottail | 140 | 300 | 131 | 1800
Savar | 136 | 100 | 130 | 1200 | G.K.Project | 141 | 100 | 136 | 1800
Bhasantec | 140 | 300 | 135 | 1200 | Faridpur | 134 | 1400 | 127 | 1800
Agargaon | 141 | 100 | 135 | 1200 | Madaripur | 135 | 100 | 130 | 800
Satmosjid | 141 | 500 | 135 | 1200 | Gopalganj | 136 | 600 | 127 | 800
Tongi | 141 | 500 | 135 | 1300 | Bagerhat | 136 | 1700 | 127 | 800
Kabirpur | 136 | 100 | 130 | 2000 | Mongla | 134 | 2100 | 120 | 1200
Basundhara | 134 | 400 | 126 | 1200 | Satkhira | 136 | 1700 | 123 | 1200
Manikganj | 140 | 100 | 136 | 1800 | Gallamari | 137 | 300 | 124 | 1200
Joydevpur | 143 | 1900 | 138 | 1300 | Magura | 137 | 300 | 121 | 1830
New Tongi | 141 | 100 | 134 | 1400 | Chuadanga | 134 | 200 | 118 | 1800
Kodda | 140 | 1900 | 135 | 1200 | Barisal | 138 | 1400 | 133 | 1800
Dhamrai | 136 | 100 | 131 | 1800 | Patuakhali | 136 | 1000 | 130 | 1800
Tangail | 138 | 100 | 134 | 1800 | Bhandaria | 137 | 1700 | 120 | 1200
Mymensing | 138 | 300 | 130 | 1300 | Ishurdi | 140 | 200 | 132 | 1200
Kishorganj | 137 | 400 | 132 | 1300 | Ruppur Paromanobik | 142 | 200 | 138 | 800
Netrokona | 139 | 600 | 133 | 1300 | Natore | 138 | 400 | 129 | 1200
Jamalpur | 138 | 1800 | 121 | 1400 | Bogra | 139 | 300 | 128 | 1800
Sherpur | 137 | 1830 | 122 | 1300 | Noagaon | 137 | 500 | 125 | 1800
Srimongal | 140 | 100 | 137 | 1500 | Rajshahi | 136 | 1700 | 126 | 1200
Shahjibazar | 140 | 1930 | 136 | 1500 | C.Nawabganj | 133 | 1700 | 123 | 1000
Fenchuganj | 135 | 100 | 133 | 1100 | Amnura | 134 | 300 | 123 | 1200
Khulawara | 135 | 100 | 133 | 1200 | Pabna | 137 | 300 | 129 | 1200
Sylhet | 136 | 100 | 133 | 1100 | Shahjadpur | 142 | 100 | 138 | 1830
Chatak | 136 | 200 | 133 | 1100 | Serajganj | 138 | 300 | 131 | 1830
Sunamganj | 135 | 100 | 132 | 1200 | Niyamatpur | 136 | 400 | 123 | 1800
Biani Bazar | 135 | 100 | 132 | 1400 | Joypurhat | 137 | 400 | 125 | 1800
Cumilla(s) | 132 | 2300 | 128 | 1800 | Rangpur | 133 | 400 | 116 | 1830
Cumilla(n) | 143 | 700 | 140 | 1300 | Lalmonirhat | 130 | 100 | 110 | 1830
Chandpur | 143 | 1830 | 140 | 1100 | Saidpur | 133 | 300 | 118 | 1800
Feni | 135 | 2300 | 131 | 1200 | Purbasadipur | 132 | 100 | 110 | 1830
Chowmuhani | 135 | 1830 | 130 | 1600 | Thakurgaon | 128 | 500 | 105 | 1930
Ashuganj | 142 | 700 | 130 | 1300 | Palashbari | 133 | 100 | 119 | 1930
Daudkandi | 139 | 700 | 134 | 1200 | Barapukuria | 137 | 300 | 124 | 1830
B.Baria | 140 | 2000 | 137 | 1200 | Panchagar | 125 | 500 | 97 | 1830

## L-Curve
Date | 2018-12-22
.
TIME | E-W INT.(Export) | EAST GRID | WEST GRID | TOTAL |  |  | DAILY LOAD CURVE
0:00 | 580 | 4738 | 1266 | 6004 |  |  |  | QF-LDC-12
0:30 | 610 | 4370.5 | 1143.5 | 5514 | Date: | 2018-12-22
1:00 | 640 | 4003 | 1021 | 5024
1:30 | 580 | 3916 | 993 | 4909
2:00 | 520 | 3829 | 965 | 4794
2:30 | 510 | 3774.5 | 950.5 | 4725 | [5 empty] | Gen. at Eve. Peak | 8296 | 8296 MW (19:00 )
3:00 | 500 | 3720 | 936 | 4656 | [6 empty] | 19:00
3:30 | 490 | 3694 | 938.5 | 4632.5 | [5 empty] | Gen. at Day Peak | 6109.1 | 6109.1 MW (12:00 )
4:00 | 480 | 3668 | 941 | 4609 | [6 empty] | 12:00
4:30 | 500 | 3636 | 917.5 | 4553.5 | [5 empty] | Highest Generation | 8296
5:00 | 520 | 3604 | 894 | 4498 | [6 empty] | 19:00
5:30 | 530 | 3749 | 919.5 | 4668.5
6:00 | 540 | 3894 | 945 | 4839
6:30 | 540 | 4020.375 | 947.5 | 4967.875
7:00 | 540 | 4146.75 | 950 | 5096.75
7:30 | 615 | 4296.325 | 1026 | 5322.325
8:00 | 690 | 4445.9 | 1102 | 5547.9
8:30 | 580 | 4557.5 | 1192 | 5749.5
9:00 | 470 | 4669.1 | 1282 | 5951.1
9:30 | 415 | 4668.5 | 1280 | 5948.5
10:00 | 360 | 4667.9 | 1278 | 5945.9
10:30 | 340 | 4680.5 | 1276 | 5956.5
11:00 | 320 | 4693.1 | 1274 | 5967.1
11:30 | 360 | 4729.1 | 1309 | 6038.1
12:00 | 400 | 4765.1 | 1344 | 6109.1
12:30 | 410 | 4861.25 | 1401.5 | 6262.75
13:00 | 420 | 4957.4 | 1459 | 6416.4
13:30 | 380 | 4797.65 | 1388.5 | 6186.15
14:00 | 340 | 4637.9 | 1318 | 5955.9
14:30 | 335 | 4681.95 | 1320.5 | 6002.45
15:00 | 330 | 4726 | 1323 | 6049
15:30 | 270 | 4690.15 | 1366 | 6056.15
16:00 | 210 | 4654.3 | 1409 | 6063.3
16:30 | 185 | 4756.8 | 1518 | 6274.8
17:00 | 160 | 4859.3 | 1627 | 6486.3
17:30 | 400 | 5412.15 | 1879 | 7291.15
18:00 | 640 | 5965 | 2131 | 8096
18:30 | 635 | 6073 | 2123 | 8196
19:00 | 630 | 6181 | 2115 | 8296
19:30 | 630 | 6101 | 2124 | 8225
20:00 | 600 | 6015 | 2117 | 8132 |  |  |  | Executive Engineer
20:30 | 585 | 5940 | 2038.5 | 7978.5 |  |  |  | Network Operation Division
21:00 | 570 | 5865 | 1960 | 7825
21:30 | 530 | 5633.5 | 1851.5 | 7485
22:00 | 490 | 5402 | 1743 | 7145 |  |  |  |  | Page 6 of 7
22:30 | 445 | 5102 | 1651.5 | 6753.5
23:00 | 400 | 4802 | 1560 | 6362
23:30 | 490 | 4770 | 1413 | 6183
24:00 | 580 | 4738 | 1266 | 6004
8296 MW (19:00 )
6109.1 MW (12:00 )

## En-Curve
DAILY ENERGY CURVE
Date | 2018-12-22 |  | Energy | 148380207
[10 empty] | 2018-12-22 | [5 empty] | QF-LDC-11
TIME | GAS | HVDC | P.GEN(GAS). | P.GEN(OIL). | COAL | HYDRO | OIL | SHORTAGE | TRIPURA
0:00 | 3997 | 388 | 1177 | 161 | 149 | 33 | 17 | 0 | 82
0:30 | 3764 | 336.5 | 1045.5 | 101.5 | 149.5 | 32.5 | 8.5 | 0 | 76 | Date: | 2018-12-22
1:00 | 3531 | 285 | 914 | 42 | 150 | 32 | 0 | 0 | 70
1:30 | 3476.5 | 282.5 | 874.5 | 24.5 | 150 | 32 | 0 | 0 | 69 | [7 empty] | Total Energy | 148.3802 | Total Energy Gen 148.380 MKWHr Energy Not Served 0.000 MKWHr Energy Requirement 148.380 MKWHr
2:00 | 3422 | 280 | 835 | 7 | 150 | 32 | 0 | 0 | 68 | [7 empty] | Energy not Served | 0
2:30 | 3364.5 | 280 | 824.5 | 7 | 150 | 32 | 0 | 0 | 67 | [7 empty] | Energy Requirement | 148.3802
3:00 | 3307 | 280 | 814 | 7 | 150 | 32 | 0 | 0 | 66
3:30 | 3283.5 | 280 | 814 | 7 | 150 | 32 | 0 | 0 | 66 | [6 empty] | Shortage
4:00 | 3260 | 280 | 814 | 7 | 150 | 32 | 0 | 0 | 66
4:30 | 3224.5 | 280 | 794 | 7 | 150 | 32 | 0 | 0 | 66
5:00 | 3189 | 280 | 774 | 7 | 150 | 32 | 0 | 0 | 66
5:30 | 3332 | 280 | 800.5 | 7 | 150 | 32 | 0 | 0 | 67
6:00 | 3475 | 280 | 827 | 7 | 150 | 32 | 0 | 0 | 68
6:30 | 3588 | 279.5 | 842.5 | 7 | 150 | 32 | 0 | 0 | 68 |  |  |  |  | Coal
7:00 | 3701 | 279 | 858 | 7 | 150 | 32 | 0 | 0 | 68
7:30 | 3784 | 315 | 903 | 61 | 149.5 | 32.5 | 0 | 0 | 72 |  |  |  | Oil |  |  |  | ,
8:00 | 3867 | 351 | 948 | 115 | 149 | 33 | 0 | 0 | 76
8:30 | 3923.5 | 367.5 | 1011 | 160.5 | 166.5 | 32.5 | 0 | 0 | 76
9:00 | 3980 | 384 | 1074 | 206 | 184 | 32 | 0 | 0 | 76
9:30 | 3990.5 | 384 | 1024 | 222 | 201 | 32.5 | 0 | 0 | 77
10:00 | 4001 | 384 | 974 | 238 | 218 | 33 | 0 | 0 | 78
10:30 | 4037 | 384.5 | 914 | 250.5 | 237.5 | 33 | 0 | 0 | 79
11:00 | 4073 | 385 | 854 | 263 | 257 | 33 | 0 | 0 | 80
11:30 | 4138 | 384.5 | 853 | 259.5 | 268.5 | 32.5 | 0 | 0 | 80
12:00 | 4203 | 384 | 852 | 256 | 280 | 32 | 0 | 0 | 80
12:30 | 4287 | 384.5 | 908 | 258 | 290 | 31.5 | 0 | 0 | 82
13:00 | 4371 | 385 | 964 | 260 | 300 | 31 | 0 | 0 | 84
13:30 | 4371 | 385 | 964 | 260 | 300 | 31 | 0 | 0 | 84
14:00 | 4371 | 385 | 964 | 260 | 300 | 31 | 0 | 0 | 84
14:30 | 4211 | 381.5 | 915 | 289.5 | 298 | 30.5 | 0 | 0 | 90
15:00 | 4051 | 378 | 866 | 319 | 296 | 30 | 0 | 0 | 96
15:30 | 3973 | 378 | 893.5 | 373.2 | 295.5 | 30 | 10 | 0 | 93
16:00 | 3895 | 378 | 921 | 427.4 | 295 | 30 | 20 | 0 | 90
16:30 | 3789 | 412 | 945.5 | 668.7 | 295 | 30.5 | 33.5 | 0 | 97
17:00 | 3683 | 446 | 970 | 910 | 295 | 31 | 47 | 0 | 104
17:30 | 3832 | 551.5 | 1128 | 1180 | 295 | 31 | 155.5 | 0 | 118
18:00 | 3981 | 657 | 1286 | 1450 | 295 | 31 | 264 | 0 | 132
18:30 | 4079 | 657.5 | 1302 | 1449 | 294 | 31.5 | 252 | 0 | 131
19:00 | 4177 | 658 | 1318 | 1448 | 293 | 32 | 240 | 0 | 130
19:30 | 4170 | 657 | 1323 | 1392 | 293 | 32 | 232 | 0 | 126
20:00 | 4173 | 658 | 1320 | 1339 | 293 | 32 | 193 | 0 | 124
20:30 | 4192 | 658 | 1359.5 | 1203 | 269 | 32 | 147 | 0 | 118
21:00 | 4211 | 658 | 1399 | 1067 | 245 | 32 | 101 | 0 | 112
21:30 | 4183.5 | 658.5 | 1401 | 815.5 | 212 | 32.5 | 75 | 0 | 107
22:00 | 4156 | 659 | 1403 | 564 | 179 | 33 | 49 | 0 | 102
22:30 | 4078 | 659.5 | 1293.5 | 394.5 | 164 | 33 | 33 | 0 | 98
23:00 | 4000 | 660 | 1184 | 225 | 149 | 33 | 17 | 0 | 94
23:30 | 3998.5 | 524 | 1180.5 | 193 | 149 | 33 | 17 | 0 | 88 | Max Temp. in Dhaka |  | 25.5° C
24:00 | 3997 | 388 | 1177 | 161 | 149 | 33 | 17 | 0 | 82
Executive Engineer
Network Operation Division
Page 5 of 7
GAS
Oil
HVDC
COAL
HYDRO
Total Energy Gen 148.380 MKWHr Energy Not Served 0.000 MKWHr Energy Requirement 148.380 MKWHr
Note on W13: Author:

## Generation
2018-12-22
Si No | Unit | 1:00 | 2:00 | 3:00 | 4:00 | 5:00 | 6:00 | 7:00 | 8:00 | 9:00 | 10:00 | 11:00 | 12:00 | 13:00 | 14:00 | 15:00 | 16:00 | 17:00 | 18:00 | 18:30 | 19:00 | 19:30 | 20:00 | 21:00 | 22:00 | 23:00 | 24:00 | KWH
1 | Kaptai Unit-1, 2 & 3 | 32 | 32 | 32 | 32 | 32 | 32 | 32 | 33 | 32 | 33 | 33 | 32 | 31 | 31 | 30 | 30 | 31 | 31 |  | 32 | 32 | 32 | 32 | 33 | 33 | 33 | 723000
2 | Kaptai Unit-4 & 5
3 | Chattogram ST-1 (Raozan)
4 | Chittgong ST-2 (Raozan) | 120 | 120 | 120 | 120 | 120 | 120 | 120 | 120 | 120 | 120 | 120 | 120 | 120 | 120 | 120 | 120 | 120 | 120 |  | 120 | 120 | 120 | 120 | 120 | 120 | 120 | 2900000
5 | Raozan 25 MW (RPCL) | [15 empty] | 0 | 25 | 25 |  | 25 | 25 | 25 | 25 | 0 |  |  | 135720
| Teknaf Solartech 20MW | [5 empty] | 0 | 1.75 | 8.5 | 14.2 | 18.4 | 20.2 | 20.2 | 19.5 | 16.6 | 12 | 6.6 | 0.3 | 0 | [8 empty] | 139590
6 | Sikalbaha 225MW (Gas)
7 | Sikalbaha 225MW (Oil)
8 | Sikalbaha ST 60MW
9 | Sikalbaha GT 150MW (Gas) | 120 | 120 | 135 | 135 | 120 | 120 | 130 | 130 | 120 | 120 | 128 | 120 | 120 | 120 | 120 | 100 | 110 | 130 |  | 110 | 110 | 110 | 130 | 130 | 130 | 130 | 2871584
10 | Sikalbaha GT 150MW (Oil)
| Dohazari Peaking | [16 empty] | 2 | 51 |  | 51 | 51 | 53 | 61 | 32 | 17 | 17 | 294919
12 | Hathazari peaking | [16 empty] | 0 | 72 |  | 40 | 40 | 0 |  |  |  |  | 128496
Daudkandi bangla trak
14 | Daudkandi Peaking 52MW | [17 empty] | 0 |  | 8 | 0 | 0 |  |  |  |  | 7368
15 | Siddhirgonj ST 210MW
16 | Siddhirgonj GT Unit-1& 2 | 130 | 80 | 80 | 80 | 80 | 125 | 155 | 155 | 178 | 198 | 204 | 160 | 160 | 70 | 80 | 155 | 100 | 205 |  | 170 | 170 | 165 | 170 | 168 | 120 | 120 | 3498000
17 | Siddhirganj CCPP-335 MW | 120 | 120 | 120 | 120 | 120 | 120 | 120 | 120 | 218 | 218 | 120 | 120 | 120 | 120 | 120 | 140 | 120 | 160 |  | 230 | 230 | 234 | 200 | 210 | 180 | 150 | 3794165
18 | Summit Gazipur -2 | [15 empty] | 0 | 12 | 15 |  | 15 | 15 | 0 |  |  |  |  | 52690
19 | Ashuganj 195MW Modular | 8 | 8 | 8 | 8 | 8 | 8 | 8 | 8 | 8 | 8 | 8 | 8 | 8 | 8 | 8 | 8 | 8 | 8 |  | 8 | 8 | 8 | 8 | 8 | 8 | 8 | 217454
20 | Ghorasal ST: Unit-1,2 | 38 | 38 | 38 | 38 | 38 | 38 | 38 | 38 | 38 | 38 | 38 | 38 | 38 | 38 | 38 | 38 | 38 | 38 |  | 38 | 38 | 38 | 38 | 38 | 38 | 38 | 878000
21 | Ghorasal GT: Unit-3
22 | Ghorasal GT: Unit-4 | [9 empty] | 15 | 230 | 270 | 270 | 267 | 265 | 265 | 271 | 272 |  | 273 | 274 | 276 | 260 | 262 | 260 | 260 | 3483000
23 | Ghorasal ST: Unit-5 | 120 | 120 | 120 | 120 | 120 | 120 | 120 | 120 | 120 | 120 | 120 | 120 | 120 | 120 | 120 | 0 | [10 empty] | 1858500
24
25 | Ghorasal ST: Unit-7 | 200 | 200 | 200 | 200 | 200 | 300 | 300 | 380 | 280 | 280 | 220 | 230 | 340 | 300 | 200 | 200 | 200 | 300 |  | 350 | 350 | 350 | 350 | 300 | 300 | 300 | 6513345
26
28 | Ashuganj ST: Unit- 3
29 | Ashuganj ST: Unit- 4 | 80 | 80 | 80 | 80 | 80 | 80 | 80 | 80 | 100 | 100 | 100 | 100 | 100 | 100 | 80 | 80 | 80 | 80 |  | 80 | 80 | 80 | 80 | 80 | 80 | 80 | 2077950
30 | Ashuganj ST: Unit- 5 | 80 | 80 | 80 | 80 | 80 | 80 | 80 | 80 | 100 | 100 | 100 | 100 | 100 | 100 | 80 | 80 | 80 | 80 |  | 80 | 80 | 80 | 80 | 80 | 80 | 80 | 2063708
32 | Ashuganj Engines TSK | 30 | 30 | 10 | 10 | 10 | 10 | 39 | 39 | 40 | 40 | 40 | 40 | 40 | 40 | 40 | 40 | 40 | 40 |  | 40 | 40 | 40 | 40 | 40 | 40 | 40 | 770832
33 | Ashuganj CCPP 225 MW | 181 | 188 | 198 | 187 | 184 | 197 | 205 | 205 | 183 | 183 | 204 | 205 | 186 | 185 | 214 | 205 | 185 | 184 |  | 197 | 184 | 185 | 185 | 185 | 184 | 184 | 4640000
34 | Ashuganj CCPP(South) | 272 | 272 | 298 | 272 | 272 | 327 | 338 | 345 | 301 | 301 | 301 | 305 | 257 | 257 | 320 | 290 | 257 | 276 |  | 320 | 320 | 305 | 309 | 305 | 305 | 305 | 7108500
| Ashuganj CCPP(North) | 260 | 260 | 220 | 200 | 200 | 200 | 240 | 260 | 260 | 260 | 200 | 200 | 260 | 255 | 200 | 200 | 200 | 240 |  | 255 | 255 | 255 | 255 | 260 | 255 | 250 | 5849500
35 | Ashuganj (Precision) 55MW | 5 | 5 | 5 | 5 | 5 | 5 | 5 | 5 | 5 | 5 | 5 | 5 | 5 | 5 | 5 | 5 | 5 | 7 |  | 7 | 7 | 7 | 7 | 7 | 7 | 7 | 167520
36 | Chandpur CCPP | 100 | 100 | 100 | 100 | 100 | 100 | 100 | 100 | 100 | 100 | 100 | 100 | 102 | 100 | 100 | 100 | 100 | 96 |  | 100 | 95 | 100 | 100 | 95 | 100 | 98 | 2345580
37 | Tongi GT
38 | Haripur GT: Unit-1, 2
39 | Haripur 412 MW CCPP | 350 | 350 | 355 | 360 | 350 | 360 | 372 | 375 | 370 | 348 | 355 | 360 | 374 | 350 | 355 | 365 | 365 | 315 |  | 348 | 353 | 350 | 348 | 350 | 348 | 348 | 8680752
40 | Meghnaghat CCPP 450MW | 350 | 320 | 300 | 300 | 300 | 350 | 380 | 400 | 450 | 380 | 300 | 300 | 350 | 300 | 300 | 330 | 330 | 340 |  | 340 | 340 | 340 | 370 | 370 | 370 | 370 | 8414375
41 | Haripur Power CCPP 360MW | 300 | 300 | 300 | 300 | 260 | 260 | 260 | 260 | 337 | 308 | 305 | 306 | 359 | 285 | 289 | 311 | 312 | 316 |  | 316 | 317 | 310 | 310 | 310 | 310 | 310 | 7364000
42 | Mymensingh RPCL 210MW | 159 | 134 | 114 | 114 | 113 | 113 | 157 | 158 | 159 | 142 | 140 | 138 | 122 | 123 | 124 | 124 | 153 | 155 |  | 155 | 155 | 156 | 156 | 157 | 157 | 197 | 3295480
43 | Haripur NEPC 110MW
44 | Fenchugonj CCPP-1 | 40 | 40 | 21 | 21 | 21 | 21 | 21 | 40 | 40 | 40 | 40 | 57 | 57 | 57 | 24 | 24 | 24 | 24 |  | 24 | 24 | 57 | 57 | 57 | 57 | 57 | 901000
45 | Fenchugonj CCPP-2 | 63 | 63 | 40 | 40 | 40 | 40 | 40 | 63 | 63 | 63 | 63 | 63 | 63 | 63 | 63 | 62 | 63 | 63 |  | 63 | 63 | 63 | 63 | 63 | 63 | 63 | 1395360
46 | Shajibazar 330 MW | 219 | 215 | 217 | 217 | 221 | 220 | 226 | 225 | 217 | 220 | 214 | 230 | 217 | 240 | 245 | 236 | 225 | 226 |  | 232 | 219 | 223 | 227 | 224 | 227 | 227 | 5035000
47 | Shahjibazar GT: Unit- 8, 9 | 40 | 40 | 40 | 40 | 40 | 56 | 69 | 67 | 53 | 47 | 65 | 64 | 65 | 41 | 64 | 65 | 49 | 57 |  | 67 | 59 | 47 | 67 | 60 | 53 | 53 | 1316000
48 | Shahjibazar 86MW | 5 | 5 | 5 | 5 | 5 | 5 | 5 | 5 | 5 | 5 | 5 | 5 | 5 | 5 | 5 | 5 | 5 | 89 |  | 89 | 89 | 89 | 89 | 89 | 20 | 20 | 654720
49 | Shahjibazar (EPL) 50MW | 5 | 5 | 5 | 5 | 5 | 5 | 5 | 45 | 45 | 45 | 5 | 5 | 5 | 5 | 5 | 5 | 5 | 47 |  | 49 | 49 | 49 | 49 | 49 | 49 | 49 | 622080
50 | Sylhet GT 150 MW | 78 | 78 | 77 | 77 | 78 | 78 | 79 | 78 | 100 | 100 | 99 | 80 | 80 | 80 | 75 | 98 | 96 | 78 |  | 78 | 98 | 99 | 98 | 99 | 79 | 79 | 2094450
51 | Sylhet GT 20 MW
52 | Sylhet (EPL) 50MW | 7 | 7 | 7 | 7 | 7 | 7 | 7 | 7 | 7 | 7 | 11 | 6 | 6 | 6 | 6 | 5 | 42 | 48 |  | 49 | 49 | 49 | 49 | 49 | 48 | 48 | 437400
53 | Sylhet (Desh) 10MW | [16 empty] | 0 | 9 |  | 9 | 9 | 9 | 9 | 9 | 0 | 0 | 44820
54 | Hobiganj 11MW | 8 | 8 | 8 | 8 | 8 | 8 | 8 | 8 | 8 | 8 | 8 | 8 | 8 | 8 | 8 | 8 | 8 | 11 |  | 11 | 11 | 11 | 11 | 11 | 11 | 11 | 220368
55 | Fenchugonj (Barakatullah) 51MW | 5 | 5 | 5 | 5 | 5 | 5 | 5 | 5 | 5 | 5 | 5 | 5 | 5 | 5 | 5 | 5 | 8 | 53 |  | 53 | 53 | 53 | 53 | 53 | 22 | 22 | 411600
56 | Shahjahanulla 25 MW | [8 empty] | 16 | 16 | 8 | 16 | 16 | 16 | 16 | 17 | 17 | 16 |  | 16 | 16 | 16 | 16 | 16 | 5 | 5 | 364032
57 | Summit Bibiana- 2
58 | Southern 55MW
59 | Sikalbaha (Energis) | [6 empty] | 0 | 20 | 41 | 50 | 50 | 40 | 40 | 40 | 40 | 40 | 40 | 40 |  | 40 | 40 | 40 | 40 | 40 | 40 | 40 | 702240
60 | Barabkunda (Regent) | 22 | 22 | 0 |  |  |  |  | 0 | 22 | 22 | 22 | 22 | 22 | 22 | 22 | 22 | 22 | 22 |  | 22 | 22 | 22 | 22 | 22 | 22 | 22 | 399840
61 | Narshingdi (Doreen) | [7 empty] | 0 | 22 | 22 | 22 | 22 | 22 | 22 | 22 | 22 | 22 | 22 |  | 22 | 22 | 22 | 22 | 22 | 22 | 22 | 291312
62 | Tangail (Doreen) 22MW | 20 | 0 |  |  |  | 0 | 20 | 20 | 20 | 20 | 20 | 20 | 20 | 20 | 20 | 20 | 20 | 20 |  | 20 | 20 | 20 | 20 | 20 | 0 |  | 344412
63 | Tripura | 70 | 68 | 66 | 66 | 66 | 68 | 68 | 76 | 76 | 78 | 80 | 80 | 84 | 90 | 96 | 90 | 104 | 132 |  | 130 | 126 | 124 | 112 | 102 | 94 | 82 | 2108160
64 | Malancha, Ctg. EPZ (United) | 25 | 10 | 10 | 10 | 10 | 10 | 10 | 0 | 0 | 4 | 3 | 3 | 11 | 6 | 4 | 6 | 10 | 18 |  | 29 | 29 | 27 | 35 | 38 | 38 | 32 | 459840
65 | Feni (Doreen) 22MW | 22 | 22 | 22 | 22 | 22 | 22 | 22 | 22 | 22 | 22 | 22 | 22 | 22 | 22 | 22 | 22 | 22 | 22 |  | 22 | 22 | 22 | 22 | 22 | 22 | 22 | 514512
66 | Feni, Mohipal (Doreen) | 11 | 11 | 11 | 11 | 11 | 11 | 11 | 11 | 11 | 11 | 11 | 11 | 11 | 11 | 11 | 11 | 11 | 11 |  | 11 | 11 | 11 | 11 | 11 | 11 | 11 | 255240
67 | Jangalia (Summit) 33MW | [8 empty] | 3 | 24 | 24 | 24 | 24 | 25 | 25 | 25 | 25 | 25 |  | 25 | 25 | 25 | 25 | 25 | 8 | 8 | 338600
68 | Summit Cumilla 25MW | 15 | 15 | 15 | 15 | 15 | 15 | 15 | 15 | 18 | 18 | 18 | 15 | 15 | 15 | 15 | 18 | 18 | 22 |  | 22 | 22 | 22 | 22 | 22 | 22 | 18 | 457740
69 | Summit Ashulia | 25 | 25 | 25 | 25 | 25 | 25 | 25 | 25 | 25 | 25 | 25 | 25 | 25 | 25 | 25 | 25 | 25 | 25 |  | 25 | 25 | 25 | 25 | 25 | 25 | 25 | 600000
70 | Summit Madhabdi | 33 | 33 | 33 | 33 | 33 | 33 | 30 | 30 | 33 | 33 | 33 | 33 | 33 | 33 | 33 | 33 | 33 | 33 |  | 33 | 33 | 33 | 33 | 30 | 30 | 33 | 745920
71 | Summit Maona | 33 | 33 | 33 | 33 | 33 | 33 | 33 | 33 | 33 | 33 | 33 | 33 | 33 | 33 | 33 | 33 | 25 | 0 |  | 33 | 33 | 33 | 33 | 33 | 33 | 33 | 781100
72 | Summit Rupganj | 25 | 25 | 25 | 25 | 25 | 25 | 25 | 25 | 25 | 25 | 25 | 25 | 25 | 25 | 25 | 25 | 25 | 25 |  | 25 | 25 | 25 | 25 | 25 | 25 | 25 | 613000
73 | Ghorashal (Regent) | 12 | 12 | 12 | 12 | 12 | 12 | 12 | 12 | 12 | 12 | 12 | 12 | 12 | 12 | 12 | 12 | 12 | 12 |  | 12 | 12 | 12 | 12 | 12 | 12 | 12 | 300045
76 | Siddhirganj (Desh)
77 | Siddhirganj (Dutch Bangla)
78 | Gazipur (RPCL) | [8 empty] | 9 | 43 | 43 | 43 | 43 | 43 | 43 | 43 | 43 | 43 |  | 43 | 43 | 43 | 43 | 0 |  |  | 547572
79 | Kodda 149MW
80 | Jamalpur 95MW | [16 empty] | 8 | 80 |  | 80 | 80 | 80 | 80 | 80 | 0 | 0 | 411840
81 | Lakdhanvi 52 MW
82 | Madanganj 102MW | [16 empty] | 10 | 15 |  | 15 | 15 | 15 | 0 | 0 |  |  | 579000
83 | Pagla (DPA )
84 | B.Baria (Aggreko) 85MW | 6 | 6 | 6 | 6 | 6 | 6 | 6 | 6 | 6 | 6 | 6 | 6 | 6 | 6 | 6 | 5 | 5 | 85 |  | 85 | 85 | 85 | 85 | 85 | 20 | 20 | 579000
85 | Keraniganj (Powerpac) 100MW
86 | Meghnaghat CCPP(Summit)
87 | Meghnaghat (IEL) | [16 empty] | 0 | 7 |  | 0 | [6 empty] | 13440
88 | Ghorashal 78MW (MAX)
90 | Ashuganj (United) 53MW | 5 | 5 | 5 | 5 | 5 | 5 | 5 | 5 | 5 | 5 | 5 | 5 | 5 | 5 | 5 | 5 | 5 | 5 |  | 5 | 5 | 5 | 5 | 5 | 5 | 5 | 120000
91 | Juldah (Acorn) | [14 empty] | 0 | 20 | 60 | 74 |  | 40 | 40 | 40 | 12 | 8 | 10 | 10 | 291960
92 | Fenchuganj (EPL) 44MW | 5 | 5 | 5 | 5 | 5 | 5 | 5 | 5 | 5 | 5 | 5 | 5 | 5 | 5 | 5 | 5 | 8 | 21 |  | 21 | 21 | 21 | 21 | 21 | 21 | 21 | 235000
93 | Ashuganj (Midland) 51MW | 7 | 7 | 7 | 7 | 7 | 7 | 7 | 7 | 7 | 7 | 7 | 7 | 7 | 7 | 7 | 7 | 7 | 14 |  | 51 | 51 | 51 | 51 | 51 | 7 | 7 | 419466
94 | Gagnagar (Orion) | [11 empty] | 0 | 3 | 0 |  | 0 | 16 | 50 |  | 7 | 7 | 0 | 0 |  |  |  | 102672
95 | Patenga 50MW | [15 empty] | 1.4 | 38 | 50 |  | 41 | 19 | 20 | 19 | 16 | 0 |  | 192480
96 | Chattogram ECPV 108 MW | [16 empty] | 13 | 52 |  | 32 | 32 | 17 | 0 | 0 |  |  | 123840
97 | Katpotti 51 MW | [16 empty] | 5 | 37 |  | 47 | 12 | 12 | 12 | 0 | 0 |  | 133728
98 | Bosila 108MW | [16 empty] | 47 | 47 |  | 47 | 47 | 47 | 47 | 0 |  |  | 213120
99 | Madanganj-55 MW | [16 empty] | 15 | 50 |  | 30 | 30 | 30 | 15 | 0 | 0 |  | 175638
100 | Northern 55 MW | [15 empty] | 0 | 18 | 55 |  | 55 | 55 | 55 | 55 | 0 |  |  | 263917
101 | Kushiara 163 MW CCPP GT | 100 | 100 | 100 | 100 | 100 | 100 | 100 | 100 | 100 | 100 | 100 | 100 | 100 | 100 | 100 | 100 | 100 | 100 |  | 100 | 100 | 100 | 100 | 100 | 100 | 100 | 2672935
102 | Sarishabari (Solar) | [6 empty] | 0 | 0.4 | 0.9 | 1.5 | 1.9 | 1.9 | 1.9 | 1.3 | 1 | 0.3 | 0 | [9 empty] | 11000
103 | Banco Energy 54MW | [15 empty] | 0 | 54 | 54 |  | 54 | 54 | 54 | 54 | 18 | 0 |  | 283680
104 | APR Energy , Keranigonj
105 | Bramhangoan 100 MW (Aggreko)
106 | United Mymensingh PPL | 7 | 7 | 7 | 7 | 7 | 7 | 7 | 7 | 7 | 0 |  |  |  | 24 | 24 | 24 | 50 | 80 |  | 60 | 60 | 60 | 60 | 30 | 7 | 7 | 559200
112 | Aggreko Aurahati 100MW
114 | Summit Gazipur-1 150MW | [8 empty] | 0 | 12 | 27 | 30 | 15 | 16 | 15 | 15 | 27 | 60 |  | 80 | 80 | 63 | 0 | 0 |  |  | 375840
115 | Juldah 100 MW Unit-3 | [6 empty] | 0 | 40 | 40 | 40 | 50 | 50 | 50 | 50 | 100 | 100 | 100 | 100 |  | 100 | 100 | 100 | 100 | 100 | 100 | 70 | 1264320
116 | Chandpur Desh 200MW | 35 | 0 |  |  |  |  | 0 | 24 | 34 | 34 | 34 | 34 | 34 | 34 | 54 | 89 | 120 | 120 |  | 120 | 120 | 120 | 120 | 120 | 52 | 34 | 1342560
117 | Midland 150MW | [15 empty] | 0 | 10 | 60 |  | 149 | 150 | 150 | 105 | 0 |  |  | 444945
118 | Bibiyana-3 285MW | [8 empty] | 0 | 24 | 100 | 160 | 160 | 109 | 225 | 113 | 0 | [9 empty] | 1016000
120 | Eastern Zone Total | 4003 | 3829 | 3720 | 3668 | 3604 | 3894 | 4146.75 | 4445.9 | 4669.1 | 4667.9 | 4693.1 | 4765.1 | 4957.4 | 4637.9 | 4726 | 4654.3 | 4859.3 | 5965 |  | 6181 | 6101 | 6015 | 5865 | 5402 | 4802 | 4738 | 115055972
121
122 | o
123 | Khulna 60MW
124 | Khulna (KPCL-1 & 3)
125 | Khulna (KPCL-2) | [16 empty] | 36 | 66 |  | 66 | 66 | 66 | 66 | 16 | 0 |  | 312000
126
127 | Khulna (Aggreeco) 55MW
128 | Faridpur Peaking
Khulna CCPP 225MW
129 | Labon Chora 105 MW | [8 empty] | 35 | 35 | 35 | 35 | 35 | 35 | 35 | 55 | 70 | 105 |  | 105 | 105 | 105 | 53 | 53 | 8 | 0 | 813600
130
131
132
133
| Summit Barisal 110 MW | [16 empty] | 24 | 32 |  | 64 | 64 | 64 | 48 | 0 |  |  | 228192
136 | Barisal GT: Unit-1, 2
137 | Bhola Aggreko 95MW | 42 | 12 | 10 | 10 | 10 | 12 | 12 | 33 | 32 | 33 | 33 | 33 | 33 | 33 | 63 | 63 | 63 | 63 |  | 53 | 54 | 60 | 98 | 98 | 97 | 98 | 1074686
| Bhola CCPP 194MW | 73 | 73 | 73 | 74 | 74 | 74 | 74 | 89 | 126 | 119 | 118 | 127 | 118 | 116 | 117 | 116 | 117 | 138 |  | 140 | 140 | 131 | 142 | 142 | 142 | 140 | 2579000
140 | Bhola (Venture) 33MW | 19 | 15 | 16 | 16 | 16 | 17 | 18 | 18 | 18 | 16 | 16 | 18 | 19 | 19 | 16 | 17 | 18 | 24 |  | 15 | 18 | 18 | 21 | 22 | 23 | 21 | 422800
141 | Bangla Trak Noapara
142 | Noapara (KZA) 40MW | [7 empty] | 24 | 40 | 24 | 24 | 24 | 40 | 40 | 8 | 40 | 40 | 40 |  | 40 | 40 | 40 | 40 | 40 | 8 | 0 | 505875
143 | Gopalganj Peaking | [14 empty] | 0 | 20 | 37 | 50 |  | 50 | 50 | 50 |  |  |  |  | 206464
144 | Bheramara GT-1,2,3
145
146 | Bheramara HVDC | 285 | 280 | 280 | 280 | 280 | 280 | 279 | 351 | 384 | 384 | 385 | 384 | 385 | 378 | 378 | 378 | 446 | 657 |  | 658 | 657 | 658 | 658 | 659 | 660 | 388 | 9893091
147 | Bheramara 360 MW | 270 | 250 | 220 | 220 | 180 | 220 | 220 | 220 | 250 | 250 | 200 | 200 | 301 | 200 | 200 | 220 | 220 | 260 |  | 230 | 230 | 230 | 260 | 260 | 260 | 260 | 6068448
148
149
150 | Barapukuria Unit-1
151 | Barapukuria Unit-2
152 | Barapukuria Unit-3 | 150 | 150 | 150 | 150 | 150 | 150 | 150 | 149 | 184 | 218 | 257 | 280 | 300 | 295 | 296 | 295 | 295 | 295 |  | 293 | 293 | 293 | 245 | 179 | 149 | 149 | 5245900
153 | Baghabari GT 71MW
156 | Baghabari GT 100MW
Baghabari Peaking 50MW
157 | Sirajgonj Unit-1 225MW (Gas)
158 | Sirajgonj Unit-1 225MW (Oil)
| Sirajgonj Unit-2 225MW (Gas) | 169 | 172 | 174 | 178 | 171 | 179 | 184 | 186 | 181 | 171 | 175 | 212 | 197 | 171 | 177 | 170 | 189 | 179 |  | 179 | 185 | 181 | 178 | 179 | 178 | 178 | 4520727
Sirajgonj Unit-2 225MW (Oil)
159 | Sirajgonj Unit-3 225 MW(Gas)
Sirajgonj Unit-3 225 MW(Oil)
160 | Sirajgonj Unit-4 414 MW(Gas)
161 | Bera Peaking
162 | Bogra (GBB) | 3 | 3 | 3 | 3 | 3 | 3 | 3 | 22 | 22 | 18 | 18 | 18 | 18 | 18 | 20 | 22 | 22 | 22 |  | 22 | 22 | 22 | 22 | 22 | 22 | 22 | 394320
163 | Bogra (EPL) | 5 | 5 | 5 | 5 | 5 | 5 | 5 | 5 | 5 | 5 | 5 | 5 | 5 | 5 | 5 | 5 | 5 | 5 |  | 5 | 5 | 5 | 5 | 5 | 5 | 5 | 122400
164 | Ullapara (Summit) | 5 | 5 | 5 | 5 | 5 | 5 | 5 | 5 | 5 | 5 | 8 | 8 | 8 | 8 | 8 | 8 | 8 | 11 |  | 11 | 11 | 11 | 11 | 8 | 8 | 5 | 174528
165 | Amnura 50MW | [15 empty] | 0 | 12 | 50 |  | 50 | 50 | 50 | 30 | 0 |  |  | 215610
166 | Katakhali (Northern)
167 | Katakhali Peaking
168 | Santahar Peaking | [16 empty] | 8 | 23 |  | 23 | 23 | 23 | 23 | 0 |  |  | 87258
169 | Rajlanka 52 MW | [15 empty] | 0 | 17 | 43 |  | 43 | 43 | 43 | 43 | 43 |  |  | 234240
170 | Chapainawabganj-100 MW | [17 empty] | 51 |  | 51 | 51 | 50 | 0 | 0 |  |  | 145096
171
172
173 | Rangpur GT | [17 empty] | 17 |  | 17 | 17 | 17 | 17 | 17 |  |  | 80000
175 | Saidpur GT
176
177
178
178 | Western Zone Total | 1021 | 965 | 936 | 941 | 894 | 945 | 950 | 1102 | 1282 | 1278 | 1274 | 1344 | 1459 | 1318 | 1323 | 1409 | 1627 | 2131 |  | 2115 | 2124 | 2117 | 1960 | 1743 | 1560 | 1266 | 33324235