## Forecast
Power Grid Bangladesh PLC
National Load Dispatch Center (NLDC)
Forecasted Generation & Demand of National Grid
| Date : | 03-08-2026
Sl. | Name of the Power Station | Fuel | Producer | Installed Capacity |  | Present Capacity | Actual Generation on |  | Forecasted Available Gen. on |  | Effective Available Gen. on |  | Remarks
[7 empty] | 02-08-2026 | during | 03-08-2026 | during | 03-08-2026 | during
[7 empty] | Day Peak | Ev. Peak | Day Peak | Ev. Peak | Day Peak | Ev. Peak
|  |  |  | Unit No. X Capacity | MW | MW | MW | MW | MW | MW | MW | MW
1 | Ghorasal Repowered CCPP Unit-3 | Gas | PDB | 1*260 | 260 | 260 | 0 | 0 | 0 | 0 | 0 | 0 | GT is under maintenance
2 | Ghorasal Repowered CCPP Unit-4 | Gas | PDB | 1*210 | 210 | 240 | 0 | 0 | 230 | 230 | 0 | 0 | Gas shortage
| Ghorasal TPP Unit-5 | Gas | PDB | 1*210 | 210 | 190 | 0 | 0 | 190 | 190 | 0 | 0 | Gas shortage
3 | Ghorasal 365 MW CCPP Unit-7 | Gas | PDB | 1*243+1*122 | 365 | 365 | 0 | 0 | 260 | 260 | 0 | 0 | Gas shortage
4 | Ghorashal 108 MW PP (Regent) | Gas | IPP | 34*3.35 | 108 | 100.22 | 0 | 0 | 100.22 | 100.22 | 0 | 0 | Gas (RMS) problem
5 | Haripur GTPP | Gas | SBU,PDB | 32*2 | 32 | 20 | 0 | 0 | 0 | 0 | 0 | 0 | -
6 | Haripur 412 MW CCPP | Gas | EGCB | 1*273+1*139 | 412 | 412 | 405 | 393 | 412 | 412 | 330 | 330 | Gas shortage
| Haripur 360 MW CCPP (HPL) | Gas | IPP | 1*235+1*125 | 0 | 0 | 0 | 0 | 0 | 0 | 0 | 0 | Contract Expired
7 | Meghnaghat 450 MW CCPP (MPL) | Gas | IPP | 2*150+1*150 | 450 | 450 | 0 | 0 | 225 | 225 | 0 | 0 | Gas shortage
8 | Meghnaghat CCPP(Summit) | Gas | IPP | 2*110+1*110 | 335 | 335 | 138 | 133 | 335 | 335 | 150 | 150 | Gas shortage
9 | Madanganj-55 MW PP(Summit) | HFO | IPP | 3*17+1*11.3 | 55 | 55 | 15 | 0 | 55 | 55 | 15 | 15 | Liquid fuel shortage
12 | Siddhirgonj 210 MW TPP | Gas | PDB | 1*210 | 210 | 115 | 0 | 0 | 0 | 0 | 0 | 0 | Under Major Overhauling
13 | Siddhirgonj 2*120 MW GTPP | Gas | EGCB | 2*105 | 210 | 210 | 0 | 0 | 210 | 210 | 0 | 0 | Gas shortage
14 | Siddhirganj 335 MW CCPP | Gas | EGCB | 1*217+118 | 335 | 335 | 300 | 300 | 335 | 335 | 320 | 320 | Gas shortage
15 | Gagnagar 102 MW PP (Digital Power) | HFO | IPP | 12*8.924 | 102 | 102 | 0 | 0 | 102 | 102 | 0 | 0 | Liquid fuel shortage
17 | Kamalaghat 54 MW PP(Banco Energy) | HFO | IPP | 3*18 | 54 | 53.97 | 0 | 54 | 53.97 | 53.97 | 0 | 53 | -
18 | Kodda 150 MW PP BRPL | HFO | PDB-RPCL | 9*17.06 | 149 | 149.36 | 121 | 144 | 149.36 | 149.36 | 125 | 125 | Liquid fuel shortage
18 | Manikganj 55 MW PP (Northern) | HFO | IPP | 19.3*3 | 55 | 55 | 35 | 35 | 55 | 55 | 35 | 55 | -
20 | Nababganj 55 MW PP (Southern power ) | HFO | IPP | 19.3*3 | 55 | 55 | 17 | 55 | 55 | 55 | 0 | 35 | Liquid fuel shortage
22 | Summit Power Ashulia | Gas | IPP |  | 80 | 33.75 | 11 | 12.5 | 33 | 33 | 11 | 11 | Low gas pressure
22 | Summit Power Madhabdi | Gas | IPP | 3*3.67+4*8.73 | 80 | 23 | 22 | 21 | 22 | 22 | 22 | 22 | -
25 | Gazipur 52 MW PP | HFO | RPCL | 6*8.9 | 52 | 52.194 | 16 | 25 | 52.19 | 52.19 | 16 | 16 | Liquid fuel shortage
26 | Tongi 80 MW GTPP | Gas | PDB | 1* 105 | 105 | 105 | 0 | 0 | 0 | 0 | 0 | 0 | Under Maintenance of Exciter
27 | Kodda 300 MW PP Unit-2 (Summit) | HFO | IPP | 18*17.06 | 300 | 300 | 78 | 78 | 300 | 300 | 81 | 81 | Liquid fuel shortage
28 | Kodda 149 MW PP Unit-1 (Summit) | HFO | IPP | 8*18.45+8.97 | 149 | 149 | 88 | 95 | 149 | 149 | 53 | 149 | -
29 | Gazipur 100 MW PP | HFO | RPCL | 6*17.5 | 105 | 105 | 52 | 105 | 105 | 105 | 17 | 105 | Fuel Oil (HFO) Shortage
30 | Meghnaghat 104 MW PP (OPCL) | HFO | IPP | 6*18.5 | 104 | 104 | 0 | 0 | 104 | 104 | 0 | 0 | Liquid fuel shortage
31 | Manikgonj 162MW PP(MPGL) | HFO | IPP | 9*18 | 162 | 162 | 35 | 161 | 162 | 162 | 18 | 108 | Liquid fuel shortage
32 | Spectra Solar Plant Ltd. | Solar | IPP |  | 35 | 35 | 20 | 0 | 22 | 0 | 22 | 0 | -
33 | Kanchan Purbachal Power Generation Ltd. | HFO | IPP | 18.4*3 | 55 | 55 | 35 | 35 | 55 | 55 | 17 | 35 | Liquid fuel shortage
34 | Unique Meghnaghat Power Limited (UMPL) | Gas | IPP |  | 584 | 584 | 0 | 0 | 584 | 584 | 0 | 0 | Gas shortage
35 | Meghnaghat CCPP(Summit)-2 | Gas/HSD | IPP | 1*409+1*202 | 583 | 583 | 305 | 270 | 583 | 583 | 350 | 350 | Gas shortage
| JERA Meghnaghat Power Limited | Gas | IPP | 250*2+268 | 0 | 718 | 0 | 0 | 718 | 718 | 0 | 0 | Gas shortage
| Sreepur 150 MW PP BRPL | HFO | PDB-RPCL | 9*18 | 0 | 160 | 143.42 | 143.42 | 143.42 | 143.42 | 143.42 | 143.42 | Liquid fuel shortage
Dhaka Area Total |  |  |  |  | 6001 | 6671.494 | 1836.42 | 2059.92 | 5800.16 | 5778.16 | 1725.42 | 2103.42
36 | Chattogram TPP | Gas | PDB | 1*210+1*210 | 420 | 360 | 0 | 0 | 0 | 0 | 0 | 0 | Gas shortage
37 | Raozan 25 MW PP | HFO | IPP | 3*8.9 | 25 | 25.5 | 8 | 8 | 25.5 | 25.5 | 8 | 25 | Liquid fuel shortage
38 | Teknaf 20MW PP (Solartech) | Solar | IPP |  | 20 | 20 | 12 | 0 | 9 | 0 | 9 | 0 | -
39 | Patenga 50MW PP (Baraka) | HFO | IPP | 8*6.98 | 50 | 50 | 50 | 50 | 50 | 50 | 50 | 50 | -
40 | Karnaphuli Hydro PP Unit-1,2,3,4, 5 | Hydro | PDB | 2*40+3*50 | 230 | 230 | 221 | 221 | 222 | 222 | 222 | 222 | -
41 | Sikalbaha 225MW CCPP | Gas/HSD | PDB | 1*150+1*75 | 225 | 225 | 200 | 205 | 215 | 215 | 215 | 215 | -
42 | Sikalbaha Peaking GT | Gas/HSD | PDB | 1*150 | 150 | 150 | 0 | 0 | 0 | 0 | 0 | 0 | -
43 | Sikalbaha 105 MW PP (Baraka Sikalbaha) | HFO | IPP | 6*17.5 | 105 | 105 | 99 | 104 | 105 | 105 | 95 | 95 | FGMO
44 | Hathazari 100 MW peaking PP | HFO | PDB | 11*8.9 | 98 | 98 | 23 | 15 | 24 | 24 | 24 | 24 | Liquid fuel shortage
45 | Dohazari -Kalaish 100 MW Peaking | HFO | PDB | 6*17 | 102 | 102 | 0 | 50 | 0 | 51 | 0 | 51 | Liquid fuel shortage
46 | Juldah 100 MW PP Unit-3 (Acorn) | HFO | IPP | 8*13.5 | 100 | 100 | 12 | 12 | 100 | 100 | 12 | 12 | Liquid fuel shortage
| Malancha, Ctg. EPZ (United) | Gas | IPP | 5*8.73+3*9.34 | 42 | 42 | 0 | 2 | 0 | 0 | 0 | 0 | -
47 | Chattogram 108 MW PP (ECPV) | HFO | IPP | 16*7 | 108 | 108 | 21 | 37 | 108 | 108 | 25 | 50 | Liquid fuel shortage
48 | Kaptai 7 MW Solar PP | Solar | PDB |  | 7 | 6 | 4.29 | 0 | 5.2 | 0 | 5.2 | 0 | -
49 | Anwara 300 MW PP (United) | HFO | IPP | 17*17+24 | 300 | 300 | 16 | 16 | 300 | 300 | 16 | 16 | Liquid fuel shortage
50 | Jodiac Power | HFO | IPP | 3*18.55+1*3.6 | 54 | 54.363 | 17 | 54.36 | 54.36 | 54.36 | 54 | 54 | -
51 | Karnaphuli Power Ltd. | HFO | IPP | 18.415*6+6.5 | 110 | 110 | 95 | 95 | 110 | 110 | 99 | 99 | FGMO
52 | Juldah unit-2 (Acorn) | HFO | IPP | 8*13.6 | 100 | 100 | 12 | 12 | 100 | 100 | 12 | 12 | Liquid fuel shortage
53 | Anlima Energy Ltd. | HFO | IPP | 6*21.2 | 116 | 116 | 92 | 101 | 116 | 116 | 92 | 92 | FGMO
54 | Mirsharai 150 MW BRPL | HFO/Gas | IPP | 18.5*9 | 163 | 163 | 16 | 155 | 163 | 163 | 16 | 16 | Liquid fuel shortage
55 | SS Power | Coal | IPP | 2*660 | 1224 | 1224 | 1224 | 1224 | 1224 | 1224 | 900 | 900 | Coal shortage
56 | Cox's Bazar Wind | Wind | PDB | 22*3 | 60 | 60 | 9 | 7 | 28 | 25 | 28 | 25 | -
57 | Matarbari 2*600 MW (CPGCBL) | Coal | CPGCL | 2*600 | 1150 | 1150 | 1133 | 1130 | 1150 | 1150 | 1150 | 1150 | -
Chattogram Area Total |  |  |  |  | 4959 | 4898.863 | 3264.29 | 3498.36 | 4109.06 | 4142.86 | 3032.2 | 3108
58 | Ashuganj CCPP 225 MW | Gas | APSCL | 1X142+1X75 | 221 | 221.25 | 182 | 194 | 221.25 | 221.25 | 205.25 | 205.25 | FGMO
59 | Ashuganj 450 MW CCPP(North) | Gas | APSCL | 1*360 | 360 | 350.01 | 353 | 353 | 350.01 | 350.01 | 350.01 | 350.01 | Machine Problem
60 | Ashuganj 450 MW CCPP(South) | Gas | APSCL | 1*360 | 360 | 342.01 | 0 | 0 | 342.01 | 342.01 | 0 | 0 | Gas shortage
61 | Ashuganj 420 MW CCPP(East) | Gas | APSCL | 284*1+116*1 | 400 | 393 | 0 | 0 | 393 | 393 | 0 | 0 | Gas shortage
62 | Ashuganj TSK 50 MW PP | Gas | APSCL | 14*3.96 | 53 | 46.701 | 40 | 40 | 41.65 | 41.65 | 40 | 40 | Gas shortage
63 | Ashuganj 55 MW PP (Precision) | Gas | QRPP | 15*4 | 55 | 52.824 | 15 | 10 | 52.82 | 52.82 | 15 | 15 | Gas shortage
64 | Ashuganj 195 MW PP (APSCL-United) | Gas | IPP | 20X9.73+1X16 | 195 | 195 | 0 | 8 | 195 | 195 | 0 | 0 | Gas shortage
65 | Ashuganj 51 MW PP (Midland) | Gas | IPP | 6X9.34 | 51 | 51 | 44 | 51 | 51 | 51 | 51 | 51 | -
66 | Ashuganj 150MW PP (Midland) | HFO | IPP | 23X7.015 | 150 | 150 | 53 | 147 | 150 | 150 | 50 | 150 | -
67 | Titas 50 MW Peaking PP | HFO | PDB | 6*8.92 | 52 | 52 | 16 | 23 | 16 | 16 | 16 | 16 | Liquid fuel shortage
68 | Chandpur 150 MW CCPP | Gas | PDB | 1*106+1*57 | 163 | 163 | 58 | 56 | 163 | 163 | 87 | 87 | Machine Problem
69 | Chandpur 200MW (Desh energy) | HFO | IPP | 12*18.4 | 200 | 200 | 51 | 185 | 200 | 200 | 80 | 180 | -
| Import (Tripura) | Import | Import |  | 160 | 160 | 152 | 150 | 84 | 80 | 150 | 150 | -
71 | Jangalia 52 MW PP (Lakdanavi) | HFO | IPP | 6*8.92 | 52.2 | 52.2 | 43 | 52.2 | 52.2 | 52.2 | 52.2 | 52.2 | -
72 | Cumilla 25 MW PP (Summit) | Gas | SIPP,REB | 3*3.67+2*6.97 | 25 | 25 | 19 | 19 | 24.5 | 24.5 | 19 | 19 | -
73 | Feni Lanka Power | HFO | IPP | 7*18.415+1*9.78 | 114 | 114 | 17 | 105 | 114 | 114 | 103 | 103 | FGMO
74 | Chowmuhani 113 MW | HFO | IPP | 12*9.78+2*3.1 | 113 | 113 | 0 | 27 | 113 | 113 | 9 | 18 | Liquid fuel shortage
75 | Chandpur 115(Doreen) | HFO | IPP | 4*18.5+2*22.5 | 115 | 115 | 51 | 89 | 115 | 115 | 51 | 90 | Liquid fuel shortage
76 | Sonagazi 75 MW (AC) Solar Power Plant | Solar | EGCB |  | 75 | 75 | 9 | 0 | 50 | 0 | 50 | 0 | -
Cumilla Area Total |  |  |  |  | 2914.2 | 2870.995 | 1103 | 1509.2 | 2728.44 | 2674.44 | 1328.46 | 1526.46
Sl. | Name of the Power Station | Fuel | Producer | Installed Capacity |  | Present Capacity | Actual Generation on |  | Forecasted Available Gen. on |  | Effective Available Gen. on |  | Remarks
[7 empty] | 02-08-2026 | during | 03-08-2026 | during | 03-08-2026 | during
[7 empty] | Day Peak | Ev. Peak | Day Peak | Ev. Peak | Day Peak | Ev. Peak
|  |  |  | Unit No. X Capacity | MW | MW | MW | MW | MW | MW | MW | MW
| Muktagacha Solartech Energy Ltd | Solar | IPP | 1*20 | 20 | 20 | 16.9 | 0 | 20 | 0 | 20 | 0 | -
77 | RPCL 210MW CCPP | Gas | RPCL | 4*35+1*70 | 210 | 210 | 0 | 0 | 210 | 210 | 0 | 0 | Low gas pressure
79 | Sarishabari 3 MW Solar Plant | Solar | IPP |  | 3 | 2.71 | 1 | 0 | 2.1 | 0 | 2.1 | 0 | -
80 | Mymensingh 200 MW PP (United) | HFO | IPP | 9.78*21 | 200 | 200 | 114 | 155 | 120 | 160 | 120 | 160 | Liquid fuel shortage
81 | Jamalpur 115 MW PP (United) | HFO | IPP | 9.78*12 | 115 | 115 | 58 | 69 | 60 | 70 | 60 | 70 | Liquid fuel shortage
82 | Sutiakhali 50 MW Solar PP | Solar | IPP |  | 50 | 50 | 26.13 | 0 | 39 | 0 | 39 | 0 | -
83 | Tangail Palli Power Gen 22 MW | HFO | IPP | 4*6.7 | 22 | 22 | 12 | 18 | 22 | 22 | 22 | 22 | From 00:00-16:00 hrs 12MW&17:00-24:00 hrs 24MW dis
84 | Bhairob 54.5 MW | HFO | IPP | 3*18.2 | 54 | 54.5 | 35 | 17 | 54.5 | 54.5 | 35 | 35 | Liquid fuel shortage
Mymensingh Area Total |  |  |  |  | 674 | 674.21 | 263.03 | 259 | 527.6 | 516.5 | 298.1 | 287
| Moulvibazar 10 MW Solar Power Plant | Solar | IPP | 1*10 | 0 | 0 | 5 | 0 | 0 | 0 | 0 | 0 | -
85 | Fenchugonj CCPP Phase-1 | Gas | PDB | 2*32+1*33 | 97 | 90 | 39 | 42 | 41 | 41 | 40 | 40 | ps availability is less
86 | Fenchugonj CCPP Phase-2 | Gas | PDB | 2*35+1*35 | 104 | 90 | 0 | 0 | 30 | 30 | 0 | 0 | Gas shortage
87 | Kushiara 163 MW CCPP (KP) | Gas | IPP | 1*109+1*54 | 163 | 163 | 145 | 152 | 163 | 163 | 147 | 147 | AGC+FGMO
88 | Shajibazar 330 MW CCPP | Gas | PDB | 3*110 | 330 | 330 | 0 | 0 | 0 | 0 | 0 | 0 | Gas shortage
91 | Shahjibazar GTPP Unit- 8 & 9 | Gas | PDB | 2*35 | 70 | 66 | 0 | 0 | 30 | 30 | 0 | 0 | Under Maintenance
92 | Shahjibazar 86MW PP (Shahjibazar) | Gas | RPP | 32*2.90 | 86 | 86 | 53 | 81 | 86 | 86 | 53 | 53 | Gas shortage
93 | Shahjibazar 100 MW GTPP | Gas | PDB | 1*100 | 100 | 100 | 0 | 0 | 0 | 0 | 0 | 0 | machine problem
94 | Sylhet 225 MW CCPP | Gas | PDB | 1*142+1*89 | 231 | 231 | 101 | 101 | 100 | 100 | 100 | 100 | plant availability zero
95 | Sylhet 20 MW GTPP | Gas | PDB | 1*20 | 20 | 20 | 0 | 0 | 0 | 0 | 0 | 0 | -
96 | Shahjahanulla 25 MW PP | Gas | SIPP,REB | 3*9.34 | 25 | 25 | 8 | 8 | 18 | 18 | 17 | 17 | One Engine is Under Maintenance.
97 | Bibiana-II 341 MW CCPP (Summit) | Gas | IPP | 1*222+1*119 | 341 | 341 | 310 | 310 | 341 | 341 | 307 | 307 | FGMO
98 | Bibiyana-III 400 MW CCPP | Gas | PDB | 285*1+134*1 | 400 | 400 | 293 | 292 | 250 | 250 | 290 | 290 | Gas shortage
99 | Bibiyana South 400 MW | Gas | PDB | 1*400 | 383 | 383 | 0 | 0 | 0 | 0 | 0 | 0 | Under Maintenance
Sylhet Area Total |  |  |  |  | 2350 | 2325 | 954 | 986 | 1059 | 1059 | 954 | 954
100 | Bheramara GTPP Unit-3 | HSD | PDB | 1X20 | 20 | 16 | 0 | 0 | 0 | 0 | 0 | 0 | Contract Expired
** | Bheramara (HVDC ) | Import | Import | 2X500 | 1000 | 1000 | 898 | 898 | 1000 | 1000 | 1000 | 1000 | -
101 | Faridpur 50 MW Peaking PP | HFO | PDB | 8*6.89 | 54 | 54 | 0 | 28 | 30 | 30 | 30 | 30 | Engine Problem
102 | Khulna 225 MW CCPP | HSD/Gas | NWPGCL | 1X150+1X75 | 230 | 230 | 0 | 0 | 230 | 230 | 0 | 0 | -
103 | Gopalganj 100 MW Peaking PP | HFO | PDB | 16*6.98 | 109 | 109 | 29 | 47 | 50 | 50 | 50 | 50 | Liquid fuel shortage
104 | Bheramara 410 MW CCPP | Gas | NWPGCL | 1X278+1X132 | 410 | 410 | 0 | 0 | 410 | 410 | 0 | 0 | Gas shortage
105 | Rupsha 105 MW PP (Orion rupsha) | HFO | IPP | 6*18.445 | 105 | 105 | 0 | 0 | 105 | 105 | 0 | 0 | Liquid fuel shortage
106 | Madhumati 100 MW PP | HFO | NWPGCL | 6*18 | 105 | 105 | 0 | 15 | 105 | 105 | 15 | 15 | Liquid fuel shortage
107 | Mongla Orion 100 MW Solar PP | Solar | IPP | 100 | 100 | 100 | 94 | 0 | 65 | 0 | 65 | 0 | -
108 | Khulna 330 MW CCPP | HSD/Gas | PDB | 1*220+1*110 | 336 | 336 | 0 | 150 | 330 | 330 | 0 | 0 | -
109 | Rampal 1320 MW (BIFPCL) | Coal | PDB | 660*2 | 1234 | 1234.2 | 1138 | 1165 | 1165 | 1165 | 1165 | 1165 | AGC+FGMO
** | HVDC(Nepal) | Import | Import | 1*40 | 0 | 40 | 38 | 38 | 40 | 40 | 38 | 38 | -
Khulna Area Total |  |  |  |  | 3703 | 3739.2 | 2197 | 2341 | 3530 | 3465 | 2363 | 2298
| Patuakhali 1320 MW (RNPL) | Coal | RNPL | 660*2 | 1320 | 1170.6 | 1050 | 1074 | 1050 | 1050 | 1050 | 1050 | Coal shortage
110 | Barisal 110 MW PP (Summit ) | HFO | IPP | 7X17.076 | 110 | 110 | 16 | 16 | 110 | 110 | 16 | 16 | Liquid fuel shortage
111 | Bhola 33 MW PP (Venture) | Gas | NENP | 1X34.50 | 40 | 11.04 | 0 | 0 | 0 | 0 | 0 | 0 | Contract Expired
112 | Bhola 225 MW CCPP | Gas | PDB | 2X63+1X68 | 194 | 194 | 100 | 100 | 130 | 130 | 120 | 120 | Partial Shutdown of STG
113 | Payra 1320 MW | Coal | BCPCL | 2*622 | 1244 | 1163.05 | 581 | 575 | 581.53 | 581.53 | 581.53 | 581.53 | U-2 Under maint.
114 | Bhola Nutan Biddut BD LTD | Gas/HSD | IPP | 2*75+1*75 | 220 | 220 | 220 | 220 | 220 | 220 | 220 | 220 | MVAR Subjected to Grid Voltage
115 | United Payra Power Ltd. | HFO | IPP | 8*18.5+1*9.5 | 150 | 150 | 17 | 17 | 150 | 150 | 17 | 17 | Liquid fuel shortage
116 | Barisal 307 MW | Coal | BCPCL | 307X1 | 307 | 307 | 268 | 307 | 307 | 307 | 307 | 307 | -
117 | Barisal 1 MW Solar Plant | Solar | IPP |  | 1 | 1 | 0.22 | 0 | 1 | 0 | 1 | 0 | -
Barishal Area Total |  |  |  |  | 3586 | 3326.69 | 2252.22 | 2309 | 2549.53 | 2548.53 | 2312.53 | 2311.53
| Pabna 64 MW Solar Plant | Solar | PDB | 11*6.6 | 64 | 64.55 | 64.35 | 0 | 48.25 | 0 | 48.25 | 0 | Contract Expired
118 | Baghabari 71 MW GTPP | Gas | PDB | 1X71 | 71 | 70 | 0 | 0 | 0 | 0 | 0 | 0 | Gas shortage
| Baghabari 100 MW GTPP | Gas | PDB | 1*100 | 100 | 100 | 0 | 0 | 0 | 0 | 0 | 0 | Machine Under Maintenance
119 | Baghabari 50 MW Peaking PP | HFO | PDB | 6*8.9 | 52 | 52 | 0 | 0 | 40 | 40 | 40 | 40 | Engine Problem
120 | Bera 70 MW Peaking PP | HFO | PDB | 9*8.29 | 71 | 71 | 0 | 15 | 32 | 32 | 0 | 15 | Engine Problem
122 | Katakhali 50 MW Peaking PP | HFO | PDB | 6*8.7 | 50 | 50 | 0 | 0 | 32 | 32 | 32 | 32 | Partial Shutdown due to maintenance
123 | Sirajgonj 225MW CCPP Unit-1 | Gas/HSD | NWPGCL | 1*150+1*75 | 210 | 214 | 135 | 136 | 214 | 214 | 160 | 160 | Gas shortage
124 | Sirajgonj 225MW CCPP Unit-2 | Gas/HSD | NWPGCL | 1*150+1*75 | 220 | 220 | 0 | 0 | 220 | 220 | 0 | 0 | Gas shortage
125 | Sirajgonj 225MW CCPP Unit-3 | Gas/HSD | NWPGCL | 1*141 | 220 | 220 | 0 | 0 | 220 | 220 | 0 | 0 | Gas shortage
126 | Sirajgonj 400 MW CCPP Unit-4 | Gas/HSD | NWPGCL | 1*282+1*132 | 414 | 413.792 | 227 | 220 | 413.79 | 413.79 | 300 | 300 | Gas shortage
127 | Santahar 50 MW Peaking PP | HFO | PDB | 6*8.7 | 50 | 50 | 0 | 14 | 26 | 26 | 26 | 26 | Engine Problem
129 | Natore 52 MW PP (Rajlanka) | HFO | IPP | 6*8.92 | 52 | 52.2 | 8 | 8 | 52.2 | 52.2 | 52.2 | 52.2 | -
130 | Chapainawabganj 100 MW Peaking PP | HFO | PDB | 12*8.924 | 104 | 104 | 0 | 100 | 100 | 100 | 0 | 92 | Liquid fuel shortage
131 | Bagura 113 MW PP (Confidence)-2 | HFO | IPP | 6*18.55+7.2 | 113 | 113 | 35 | 70 | 113 | 113 | 35 | 90 | Liquid fuel shortage
132 | Bagura 113 MW PP (Confidence)-1 | HFO | IPP | 6*18.55 | 113 | 113 | 0 | 55 | 113 | 113 | 35 | 50 | Liquid fuel shortage
133 | Sirajgonj 6.55 MW Solar | Solar | NWPGCL |  | 6 | 6.12 | 5.76 | 0 | 5.5 | 0 | 5.5 | 0 | -
** | Adani Power Jharkhanda Ltd | Import | Import | 2*673 | 1496 | 1469.13 | 1450.21 | 1480.02 | 1469.13 | 1469.13 | 1469.13 | 1469.13 | AGC
134 | Sirajganj 68 MW Solar Park | Solar | IPP |  | 68 | 68 | 57.5 | 0 | 61 | 0 | 61 | 0 | -
| Pabna Solar 100 MW | Solar | IPP |  | 0 | 100 | 105 | 0 | 100 | 0 | 100 | 0 | -
| Sirajganj 2 MW Wind Power Plant | Wind | PDB | 0.25*8 | 2 | 2 | 0 | 0 | 0 | 0 | 0 | 0 | Contract Expired
Rajshahi Area Total |  |  |  |  | 3476 | 3552.792 | 2087.82 | 2098.02 | 3259.87 | 3045.12 | 2364.08 | 2326.33
| Saidpur 150 MW Simple Cycle Power Plant | HSD | PDB | 1*150 | 150 | 162.443 | 0 | 165 | 0 | 0 | 0 | 0 | -
135 | Barapukuria TPP Unit-1 & 2 | Coal | PDB | 1*125+1*125 | 250 | 170 | 0 | 0 | 0 | 0 | 0 | 0 | Machine Problem
136 | Barapukuria 275 MW TPP Unit-3 | Coal | PDB | 1*275 | 274 | 274 | 163 | 162 | 190 | 190 | 190 | 190 | Machine Problem
137 | Rangpur 20 MW GTPP | HSD | PDB | 1*20 | 20 | 20 | 0 | 0 | 20 | 20 | 20 | 20 | -
138 | Saidpur 20 MW GTPP | HSD | PDB | 1*20 | 20 | 20 | 0 | 0 | 14 | 14 | 14 | 14 | -
139 | Rangpur 113 MW PP (Confidence) | HFO | IPP | 9*6.984+7*7.015+3.15*2 | 113 | 113 | 0 | 70 | 113 | 113 | 0 | 35 | Liquid fuel shortage
140 | Sympa Solar Power 8 MW | Solar | IPP |  | 8 | 8 | 6.8 | 0 | 3 | 0 | 3 | 0 | -
141 | Energypac Power Venture Thakurgaon Ltd. | HFO | IPP |  | 115 | 115 | 103 | 105 | 115 | 115 | 115 | 115 | -
142 | Intraco Solar 30 MW | Solar | IPP | 1*30 | 30 | 30 | 38 | 0 | 30 | 0 | 30 | 0 | -
143 | Teesta Solar Limited | Solar | BCPCL |  | 200 | 200 | 157 | 0 | 172 | 0 | 172 | 0 | -
Rangpur Area Total |  |  |  |  | 1180 | 1112.443 | 467.8 | 502 | 657 | 452 | 544 | 374
System Total |  |  |  |  | 28843.2 | 29171.687 | 14425.58 | 15562.5 | 24220.66 | 23681.61 | 14921.79 | 15288.74
Forecast Scenario (03-08-2026)
|  |  |  | Hour | Generation |  | Load-Shed |  | Demand
|  |  |  | 0:00 | 14280 |  | 3075.1 |  | 17500
|  |  |  | 1:00 | 13250 |  | 3772.25 |  | 17200
|  |  |  | 2:00 | 13230 |  | 3533.5 |  | 16930
|  |  |  | 3:00 | 13110 |  | 3237.45 |  | 16500
|  |  |  | 4:00 | 13080 |  | 2845.9 |  | 16060
|  |  |  | 5:00 | 13070 |  | 2759.95 |  | 15960
|  |  |  | 6:00 | 13080 |  | 2339.75 |  | 15530
|  |  |  | 7:00 | 13090 |  | 2358.85 |  | 15560
|  |  |  | 8:00 | 12870 |  | 2607.15 |  | 15600
|  |  |  | 9:00 | 13010 |  | 2674 |  | 15810
|  |  |  | 10:00 | 13620 |  | 2301.55 |  | 16030
|  |  |  | 11:00 | 14130 |  | 2101 |  | 16330
|  |  |  | 12:00 | 14430 |  | 2263.35 |  | 16800
|  |  |  | 13:00 | 14120 |  | 2645.35 |  | 16890
|  |  |  | 14:00 | 14030 |  | 2588.05 |  | 16740
|  |  |  | 15:00 | 14090 |  | 2559.4 |  | 16770
|  |  |  | 16:00 | 13900 |  | 2463.9 |  | 16480
|  |  |  | 17:00 | 13650 |  | 2339.75 |  | 16100
|  |  |  | 18:00 | 13960 |  | 1719 |  | 15760
|  |  |  | 18:30 | 14500 |  | 1671.25 |  | 16250
|  |  |  | 19:00 | 15000 |  | 1747.65 |  | 16830
|  |  |  | 19:30 | 15320 |  | 2368.4 |  | 17800
|  |  |  | 20:00 | 15400 |  | 2158.3 |  | 17660
|  |  |  | 21:00 | 15600 |  | 2062.8 |  | 17760
|  |  |  | 22:00 | 15180 |  | 2282.45 |  | 17570
|  |  |  | 23:00 | 14490 |  | 2922.3 |  | 17550
Probable Maximum Temperature: |  |  | 32.70°C
Probable Maximum Demand at Day Peak: |  |  | 16800.00 MW |  | Total Load Shed forecast (in MW) at evening peak hr. (Sub-station End): | [5 empty] | 2368
Probable Maximum Demand at Evening Peak: |  |  | 17800.00 MW |  | Area Wise Load Shed forecast (in MW) at evening peak hr. (Sub-station End):
Probable Maximum Generation at Evening Peak: |  |  | 15600.00 MW |  | Dhaka | Chittagong | Cumilla | Mymensingh | Sylhet | Khulna | Barishal | Rajshahi | Rangpur | Total
Probable Total Energy Generation: |  |  | 333.67 MKWHr. |  | 713 | 181 | 292 | 237 | 115 | 263 | 102 | 260 | 205 | 2368
*** This report is generated digitally from Operation Information System (OIS) at 10:44 hrs on 03-08-2026
|  | Sub-Divisional Engineer | [6 empty] | Executive Engineer
|  | Network Operation Division | [6 empty] | Network Operation Division

## P1
Power Grid Bangladesh PLC
National Load Dispatch Center (NLDC)
System Summary Report
|  | Date : | 02-08-2026
Power Supply Scenario
| Day Peak Generation |  |  | 14425.58 | MW | 12:00 Hr. | Energy Generated |  |  | 335.3146 |  | MKWHr.
| Day Peak Demand |  |  | 16688.01 | MW | 12:00 Hr. | Energy Unserverd |  |  | 57.009 |  | MKWHr.
| Evening Peak Generation |  |  | 15562.5 | MW | 21:00 Hr. | Energy Demand |  |  | 392.3236 |  | MKWHr.
| Evening Peak Demand |  |  | 17878.22 | MW | 21:00 Hr. | Maximum Temperature |  |  | 34 |  | °C
| Minimum Generation of the Day |  |  | 12863.93 | MW | 08:00 Hr. | Total Gas Supplied |  |  | 665.26 |  | MMCFD
| Maximum Generation of the Day |  |  | 15562.5 | MW | 21:00 Hr. | Production Cost per KWHr |  |  | 7.5064 |  | Tk.
Zone-wise Generation Summary (MKWHr.)
|  |  |  | Gas | Coal | HFO | HSD | Hydro | Solar | Import | Wind | Total
| Dhaka Zone |  |  | 26.9295 | 0 | 13.7856 | 0 | 0 | 0.098785 | 0 | 0 | 40.8139 | Gas | 89.7153 | Gas | 312098048.96
| Chattogram Zone |  |  | 5.0593 | 53.1873 | 12.6583 | 0 | 5.3188 | 0.1051 | 0 | 0.27168 | 76.6005 | Coal | 127.9463 | Coal | 867209778.8878
| Cumilla Zone |  |  | 18.0391 | 0 | 8.5311 | 0 | 0 | 0.24485 | 3.5798 | 0 | 30.3949 | HFO | 46.8964 | HFO | 864849446.634
| Mymensingh Zone |  |  | 0 | 0 | 4.5541 | 0 | 0 | 0.20758 | 0 | 0 | 4.7617 | HSD | 1.0405 | HSD | 28953146.36
| Sylhet Zone |  |  | 23.2455 | 0 | 0 | 0 | 0 | 0.048712 | 0 | 0 | 23.2942 | Hydro | 5.3188 | Hydro | 531879.8
| Khulna Zone |  |  | 0 | 27.6727 | 0.9289 | 0.2975 | 0 | 0.41544 | 22.616 | 0 | 51.9306 | Solar | 3.2279 | Solar | 51860783.3844
| Barishal Zone |  |  | 7.8169 | 43.2713 | 0.85042 | 0 | 0 | 0.003259 | 0 | 0 | 51.9419 | Import | 60.8978 | Import | 387503455.35
| Rajshahi Zone |  |  | 8.625 | 0 | 2.2547 | 0 | 0 | 1.0564 | 34.702 | 0 | 46.6381 | Wind | 0.27168 | Wind | 3996412.8
| Rangpur Zone |  |  | 0 | 3.815 | 3.3332 | 0.743 | 0 | 1.0477 | 0 | 0 | 8.939
| Total |  |  | 89.7153 | 127.9463 | 46.8964 | 1.0405 | 5.3188 | 3.2279 | 60.8978 | 0.27168 | 335.3146
Production Cost (Tk.)
|  |  |  | Fuel | Tk. |  | Fuel | Tk.
|  |  |  | Gas | 312098048.96 |  | Hydro | 531879.8
|  |  |  | Coal | 867209778.8878 |  | Solar | 51860783.3844
|  |  |  | HFO | 864849446.634 |  | Import | 387503455.35
|  |  |  | HSD | 28953146.36 |  | Wind | 3996412.8
[5 empty] | Total: | 251,70,02,952 |  | Tk.
E-W Interconnector & Import Scenario
Energy Flow from East to West: |  |  | KWHr: | 0 |  | Import through HVDC C/B Interconnector: |  |  | MKWHr: | 21.704 | Peak Hr Flow | 898.00 MW at 21:00 hrs.
Energy Flow from West to East: |  |  | KWHr: | 9604418.18 |  | Import through Adani C/B Interconnector: |  |  | MKWHr: | 34.702 | Peak Hr Flow | 1480.02 MW at 21:00 hrs.
Power Flow during Peak Demand (W-E): |  |  | MW: | 2360 |  | Import through Cumilla C/B Interconnector: |  |  | MKWHr: | 3.5798 | Peak Hr Flow | 150.00 MW at 21:00 hrs.
Maximum Power Flow (W-E): |  |  | MW: | 2657 |  | Total Import through C/B Interconnector: |  |  | MKWHr: | 59.9858 | Peak Hr Flow | 2528.02 MW at 21:00 hrs.
Zone-wise Load-shed and Demand Summary (MW) at evening peak Hour (21:00 Hr.)
|  |  |  | Zone |  | Load-Shed |  | Demand
|  |  |  | Dhaka |  | 508 |  | 6262
|  |  |  | Chattogram |  | 150 |  | 1584
|  |  |  | Cumilla |  | 294 |  | 1636
|  |  |  | Mymensingh |  | 234 |  | 1353
|  |  |  | Sylhet |  | 171 |  | 806
|  |  |  | Khulna |  | 302 |  | 2004
|  |  |  | Barishal |  | 91 |  | 537
|  |  |  | Rajshahi |  | 268 |  | 1736
|  |  |  | Rangpur |  | 198 |  | 1202
|  |  |  | Total |  | 2216 |  | 17120
Status of unavailable Power Plant
|  | Planned S/D |  |  |  |  | Forced S/D
|  | Sl | Plant Name |  |  | Capacity | Sl | Plant Name |  |  | Capacity
|  | 1 | Baghabari 100 MW GTPP |  |  | 100 | 1 | Sylhet 225 MW CCPP ST |  |  | 89
|  | 2 | Barapukuria TPP Unit-2 |  |  | 85
|  | 3 | Siddhirgonj 210 MW TPP |  |  | 115
[5 empty] | Total | 300 |  |  |  | Total | 89
|  |  |  | Total Unavailable Capacity |  |  |  | 389
Event Summary
| Outage Time | Restoration Time | Description of Event | [7 empty] | Description of Event
| 08:00 | 19:43 | Bogura 400/230kV S/S Bogura - Parbotipur 230 kV Ckt-1 Project Work S/D Due to Line
parameters measure and jumper connection.
| 08:00 | 19:43 | Bogura 400/230kV S/S Bogura - Parbotipur 230 kV Ckt-2 Project Work S/D Due to Line
parameters measure and jumper connection.
| 08:01 | 17:01 | Faridpur 132/33kV S/S 230kV Faridpur-Gopalganj CKT-1 Project Work S/D
| 08:02 | 17:02 | Faridpur 132/33kV S/S 230kV Faridpur-Gopalganj CKT-2 Project Work S/D
| 08:02 | 16:59 | Gopalganj 400/132kV S/S 230kV Faridpur CKT-01 Project Work S/D
| 08:03 | 17:00 | Gopalganj 400/132kV S/S 230kV Faridpur CKT-02 Project Work S/D
| 08:10 | 08:48 | Bogura(New)-Naogaon 132 kV Ckt-1 Tripped from Naogaon 132/33kV end showing MAIN-1: Relay
General Trip, Relay Trip R phase and Y phase Distance Protection Zone-2 & Zone -3
Trip, K862/K8621 Lockout operated, K861/K8611 Lockout operated, Directional Over
Current and Earth Fault Pickup. MAIN-2: Relay General Trip, Relay Trip R phase,
Directional EF IDMT Pickup, Non Directional OC/EF IDMT Pickup. relays Due to General
Trip, Earth Fault and Over Current , R & Y phase.
| 09:15 | 20:05 | Madunaghat-Meghnaghat 400kV Ckt-1 Scheduled S/D from Meghnaghat 400/230kV end Due to
Taken by korerhat
| 09:16 | 13:13 | Chauddagram-Feni 132 kV Ckt-1 Scheduled S/D from Feni 230/132kV end Due to chauddagram
end CB gas pressure issue. and from Chauddagram 132/33kV end Due to Red Hot and Gas
presser maintenance.
| 09:18 | 21:05 | Korerhat 400/230/132kV S/S Meghnaghat-1 Project Work S/D Due to For project work
| 09:27 | 17:48 | Korerhat 400/230/132kV S/S ATR-4(7403T) LT Project Work S/D Due to For project work
| 09:27 | 17:47 | Korerhat 400/230/132kV S/S ATR-4(7403T) HT Project Work S/D Due to For project work
| 09:34 | 17:35 | BSRM-Cumilla(N) 230 kV Ckt-1 Project Work S/D from Feni 230/132kV end Due to korerhat end
demand.
| 09:39 | 17:35 | Korerhat 400/230/132kV S/S Feni -1 Project Work S/D Due to For project work
| 10:01 |  | Mirsorai 400/230/33kV S/S ATR-1 LT Project Work S/D Due to Project work DFDR Testing
| 10:04 |  | Mirsorai 400/230/33kV S/S ATR-1 HT Project Work S/D Due to Project work DFDR Testing
| 10:06 |  | Korerhat 400/230/132kV S/S Mirsharai-1 Project Work S/D Due to For project work,Shutdown
taken by Mirsharai end
| 10:10 |  | Mirsorai 400/230/33kV S/S Korerhat-1 Project Work S/D Due to Project work DFDR Testing
| 10:46 | 17:15 | GPH 230/33kV S/S Transformer-01(D05) HT Forced S/D Due to due to oil leackage need
emergency shutdown
| 11:11 | 11:20 | Dohazari 132/33kV S/S Power Transformer -T-1 LT Tripped showing ANNUNCIATOR (lockout | [7 empty] | 28.0MW load
|  |  | Relay K861 trip,lockout Relay K862 trip) relays Due to A conductor on the Patiya 33kV | [7 empty] | interrup.
feeder bus had snapped
| 11:22 | 12:22 | Shahjibazar 132/33kV S/S TR-06 HT Scheduled S/D Due to Changing the Energy Meter of
Tr-06.
| 11:22 | 12:22 | Shahjibazar 132/33kV S/S TR-06 LT Scheduled S/D Due to Changing the Energy Meter of
Tr-06.
| 11:39 | 18:48 | Bhulta 400/230/132kV S/S 132kV Haripur-01 Scheduled S/D
| 12:00 |  | Day Peak Generation: 14426 MW.
| 12:47 | 14:17 | Chandina-Cumilla(N) 132 kV Ckt-1 Project Work S/D from Chandina 132/33kV end Due to For
Voltage connection troubleshoot
|  | 13:15 | Khulna (C) S/S Tr-3 405T HT is restored.
|  | 13:16 | Khulna (C) S/S Tr-3 405T LT is restored.
| 13:29 | 15:16 | Dohazari 132/33kV S/S Power Transformer -T-1 LT Scheduled S/D Due to Patiya 33 kv Feeder | [7 empty] | 20.0MW load
|  |  | BUS DS Loop repair and Maintenance | [7 empty] | interrup.
| 13:30 | 15:16 | Dohazari 132/33kV S/S Power Transformer -T-1 HT Scheduled S/D Due to Patiya 33 kv Feeder | [7 empty] | 20.0MW load
|  |  | BUS DS Loop repair and Maintenance | [7 empty] | interrup.
| 14:37 | 18:44 | Bhulta 400/230/132kV S/S 132kV Bus-2 Scheduled S/D
| 15:31 | 18:50 | Mahasthangarh 132/33kV S/S 416T MTR 2 LT Scheduled S/D Due to T-2 Earthig Maintenance.
| 15:32 | 18:49 | Mahasthangarh 132/33kV S/S 416T MTR 2 HT Scheduled S/D Due to T-2 Earthig Maintenance.
| 15:41 | 16:09 | Halishahar-Khulshi 132kV Ckt-2 Tripped from Halishahar 132/33kV end showing Distance
relay relays.
| 01:30 |  | Barapukuria TPP Unit-1 Synchronized
| 04:38 | 05:00 | Amnura-Rajshahi 132kV Ckt-1 Tripped from Rajshahi 230/132/33kV end showing
REL-670,REC-650 relays Due to Thunder ring
| 06:17 | 07:02 | Joypurhat-Naogaon 132kV Ckt-1 Tripped from Naogaon 132/33kV end showing General Relay | [7 empty] | 48.0MW load
|  |  | Trip, Distance Zone-1 Trip, Relay Trip Y Phase relays Due to Heavy Thurndaring | [7 empty] | interrup. Naogaon
132/33kV end
| 06:17 | 07:00 | Bogura(New)-Naogaon 132 kV Ckt-1 Tripped from Naogaon 132/33kV end showing Relay general
trip, K861, K862 Lockout operated, Distance Protection Zone-1 Trip, Relay Trip Y
phase. relays Due to Heavy thurndaring .
| 06:22 |  | Sylhet 132/33kV S/S T1 LT Project Work S/D Due to 33 kv Upashahar Feeder DS loop | [7 empty] | 16.0MW load
|  |  | Maintenance by PDB S&D-2. | [7 empty] | interrup.
| 06:22 |  | Sylhet 132/33kV S/S T1 HT Project Work S/D Due to 33 kv Upashahar Feeder DS loop
Maintenance by PDB S&D-2.
| 06:25 |  | SS Power Shutdown with remarks:- Unit-1
| 06:30 |  | SS Power Synchronized with remarks:- false
| 06:30 |  | SS Power Synchronized with remarks:- false
| 07:00 |  | Minimum Generation: 12337 MW.
|  | Sub-Divisional Engineer |  |  |  | Executive Engineer |  |  |  | Superintendent Engineer
|  | Network Operation Division |  |  |  | Network Operation Division |  |  |  | Network Operation Division

## P2
Power Grid Bangladesh PLC
National Load Dispatch Center (NLDC)
EVENING PEAK GENERATION AND DAY LONG ENERGY DATA OF POWER STATIONS
| Date : | 02-08-2026
Sl. | Name of the Power Stations |  | Producer | Installed Capacity | Present Capacity | Peak Hour Generation | Energy Generated | Remarks
|  |  |  | Unit No. X Capacity | MW | MW | KWH
1 | Ghorasal Repowered CCPP Unit-3 |  | PDB | 1*260 | 260 | 0 | 0 | GT is under maintenance
2 | Ghorasal Repowered CCPP Unit-4 |  | PDB | 1*210 | 240 | 0 | 0 | Gas shortage
| Ghorasal TPP Unit-5 |  | PDB | 1*210 | 190 | 0 | 0 | Gas shortage
3 | Ghorasal 365 MW CCPP Unit-7 |  | PDB | 1*243+1*122 | 365 | 0 | 0 | Gas shortage
4 | Ghorashal 108 MW PP (Regent) |  | IPP | 34*3.35 | 100.22 | 0 | 0 | Gas (RMS) problem
5 | Haripur GTPP |  | SBU,PDB | 32*2 | 20 | 0 | 0 | -
6 | Haripur 412 MW CCPP |  | EGCB | 1*273+1*139 | 412 | 393 | 8938800 | Gas shortage
| Haripur 360 MW CCPP (HPL) |  | IPP | 1*235+1*125 | 0 | 0 | 0 | Contract Expired
7 | Meghnaghat 450 MW CCPP (MPL) |  | IPP | 2*150+1*150 | 450 | 0 | 0 | Gas shortage
8 | Meghnaghat CCPP(Summit) |  | IPP | 2*110+1*110 | 335 | 133 | 3322705 | Gas shortage
9 | Madanganj-55 MW PP(Summit) |  | IPP | 3*17+1*11.3 | 55 | 0 | 209074 | Liquid fuel shortage
12 | Siddhirgonj 210 MW TPP |  | PDB | 1*210 | 115 | 0 | 0 | Under Major Overhauling
13 | Siddhirgonj 2*120 MW GTPP |  | EGCB | 2*105 | 210 | 0 | 0 | Gas shortage
14 | Siddhirganj 335 MW CCPP |  | EGCB | 1*217+118 | 335 | 300 | 6540994 | Gas shortage
15 | Gagnagar 102 MW PP (Digital Power) |  | IPP | 12*8.924 | 102 | 0 | 0 | Liquid fuel shortage
17 | Kamalaghat 54 MW PP(Banco Energy) |  | IPP | 3*18 | 53.97 | 54 | 394200 | Liquid fuel shortage
18 | Kodda 150 MW PP BRPL |  | PDB-RPCL | 9*17.06 | 149.36 | 144 | 2792160 | Liquid fuel shortage
18 | Manikganj 55 MW PP (Northern) |  | IPP | 19.3*3 | 55 | 35 | 667418 | Liquid fuel shortage
20 | Nababganj 55 MW PP (Southern power ) |  | IPP | 19.3*3 | 55 | 55 | 498356 | Liquid fuel shortage
22 | Summit Power Ashulia |  | IPP | 0 | 33.75 | 12.5 | 288600 | Low gas pressure
22 | Summit Power Madhabdi |  | IPP | 3*3.67+4*8.73 | 23 | 21 | 515160 | -
25 | Gazipur 52 MW PP |  | RPCL | 6*8.9 | 52.194 | 25 | 381600 | Liquid fuel shortage
26 | Tongi 80 MW GTPP |  | PDB | 1* 105 | 105 | 0 | 0 | Under Maintenance of Exciter
27 | Kodda 300 MW PP Unit-2 (Summit) |  | IPP | 18*17.06 | 300 | 78 | 1616607 | Liquid fuel shortage
28 | Kodda 149 MW PP Unit-1 (Summit) |  | IPP | 8*18.45+8.97 | 149 | 95 | 1458000 | -
29 | Gazipur 100 MW PP |  | RPCL | 6*17.5 | 105 | 105 | 992640 | -
30 | Meghnaghat 104 MW PP (OPCL) |  | IPP | 6*18.5 | 104 | 0 | 0 | Liquid fuel shortage
31 | Manikgonj 162MW PP(MPGL) |  | IPP | 9*18 | 162 | 161 | 1173600 | Liquid fuel shortage
32 | Spectra Solar Plant Ltd. |  | IPP | 0 | 35 | 0 | 98785 | -
33 | Kanchan Purbachal Power Generation Ltd. |  | IPP | 18.4*3 | 55 | 35 | 627120 | Liquid fuel shortage
34 | Unique Meghnaghat Power Limited (UMPL) |  | IPP | 0 | 584 | 0 | 0 | Gas shortage
35 | Meghnaghat CCPP(Summit)-2 |  | IPP | 1*409+1*202 | 583 | 270 | 7323269 | Gas shortage
| JERA Meghnaghat Power Limited |  | IPP | 250*2+268 | 718 | 0 | 0 | -
| Sreepur 150 MW PP BRPL |  | PDB-RPCL | 9*18 | 160 | 143.42 | 2974800 | Liquid fuel shortage
Dhaka Area Total |  |  |  |  | 6671.494 | 2059.92 | 40813888
36 | Chattogram TPP |  | PDB | 1*210+1*210 | 360 | 0 | 0 | Gas shortage
37 | Raozan 25 MW PP |  | IPP | 3*8.9 | 25.5 | 8 | 111018.6 | Liquid fuel shortage
38 | Teknaf 20MW PP (Solartech) |  | IPP | 0 | 20 | 0 | 87220 | -
39 | Patenga 50MW PP (Baraka) |  | IPP | 8*6.98 | 50 | 50 | 1188960 | -
40 | Karnaphuli Hydro PP Unit-1,2,3,4, 5 |  | PDB | 2*40+3*50 | 230 | 221 | 5318798 | -
41 | Sikalbaha 225MW CCPP |  | PDB | 1*150+1*75 | 225 | 205 | 5019414 | -
42 | Sikalbaha Peaking GT |  | PDB | 1*150 | 150 | 0 | 0 | -
43 | Sikalbaha 105 MW PP (Baraka Sikalbaha) |  | IPP | 6*17.5 | 105 | 104 | 2414582 | FGMO
44 | Hathazari 100 MW peaking PP |  | PDB | 11*8.9 | 98 | 15 | 467283 | Engine Problem
45 | Dohazari -Kalaish 100 MW Peaking |  | PDB | 6*17 | 102 | 50 | 428885 | Liquid fuel shortage
46 | Juldah 100 MW PP Unit-3 (Acorn) |  | IPP | 8*13.5 | 100 | 12 | 296640 | Liquid fuel shortage
| Malancha, Ctg. EPZ (United) |  | IPP | 5*8.73+3*9.34 | 42 | 2 | 39840 | -
47 | Chattogram 108 MW PP (ECPV) |  | IPP | 16*7 | 108 | 37 | 796800 | Liquid fuel shortage
48 | Kaptai 7 MW Solar PP |  | PDB | 0 | 6 | 0 | 17883 | -
49 | Anwara 300 MW PP (United) |  | IPP | 17*17+24 | 300 | 16 | 386400 | Liquid fuel shortage
50 | Jodiac Power |  | IPP | 3*18.55+1*3.6 | 54.363 | 54.36 | 375239 | -
51 | Karnaphuli Power Ltd. |  | IPP | 18.415*6+6.5 | 110 | 95 | 2333455 | FGMO
52 | Juldah unit-2 (Acorn) |  | IPP | 8*13.6 | 100 | 12 | 299520 | Liquid fuel shortage
53 | Anlima Energy Ltd. |  | IPP | 6*21.2 | 116 | 101 | 2303345 | FGMO
54 | Mirsharai 150 MW BRPL |  | IPP | 18.5*9 | 163 | 155 | 1256218 | FGMO
55 | SS Power |  | IPP | 2*660 | 1224 | 1224 | 26089088 | Coal shortage
56 | Cox's Bazar Wind |  | PDB | 22*3 | 60 | 7 | 271680 | -
57 | Matarbari 2*600 MW (CPGCBL) |  | CPGCL | 2*600 | 1150 | 1130 | 27098181.82 | -
Chattogram Area Total |  |  |  |  | 4898.863 | 3498.36 | 76600450.42
58 | Ashuganj CCPP 225 MW |  | APSCL | 1X142+1X75 | 221.25 | 194 | 4952000 | Gas shortage
59 | Ashuganj 450 MW CCPP(North) |  | APSCL | 1*360 | 350.01 | 353 | 8668700 | Machine Problem
60 | Ashuganj 450 MW CCPP(South) |  | APSCL | 1*360 | 342.01 | 0 | 0 | Gas shortage
61 | Ashuganj 420 MW CCPP(East) |  | APSCL | 284*1+116*1 | 393 | 0 | 0 | Gas shortage
62 | Ashuganj TSK 50 MW PP |  | APSCL | 14*3.96 | 46.701 | 40 | 909576 | Gas shortage
63 | Ashuganj 55 MW PP (Precision) |  | QRPP | 15*4 | 52.824 | 10 | 327840 | Gas shortage
64 | Ashuganj 195 MW PP (APSCL-United) |  | IPP | 20X9.73+1X16 | 195 | 8 | 183999 | Gas shortage
65 | Ashuganj 51 MW PP (Midland) |  | IPP | 6X9.34 | 51 | 51 | 1179235 | -
66 | Ashuganj 150MW PP (Midland) |  | IPP | 23X7.015 | 150 | 147 | 1068872 | -
67 | Titas 50 MW Peaking PP |  | PDB | 6*8.92 | 52 | 23 | 443328 | Engine Problem
68 | Chandpur 150 MW CCPP |  | PDB | 1*106+1*57 | 163 | 56 | 1358383 | Machine Problem
69 | Chandpur 200MW (Desh energy) |  | IPP | 12*18.4 | 200 | 185 | 3305760 | -
| Import (Tripura) |  | Import | 0 | 160 | 150 | 3579840 | -
71 | Jangalia 52 MW PP (Lakdanavi) |  | IPP | 6*8.92 | 52.2 | 52.2 | 1003978 | -
72 | Cumilla 25 MW PP (Summit) |  | SIPP,REB | 3*3.67+2*6.97 | 25 | 19 | 459370 | -
73 | Feni Lanka Power |  | IPP | 7*18.415+1*9.78 | 114 | 105 | 1553820 | FGMO
74 | Chowmuhani 113 MW |  | IPP | 12*9.78+2*3.1 | 113 | 27 | 171360 | Liquid fuel shortage
75 | Chandpur 115(Doreen) |  | IPP | 4*18.5+2*22.5 | 115 | 89 | 984000 | Liquid fuel shortage
76 | Sonagazi 75 MW (AC) Solar Power Plant |  | EGCB | 0 | 75 | 0 | 244845 | -
Cumilla Area Total |  |  |  |  | 2870.995 | 1509.2 | 30394906
| Muktagacha Solartech Energy Ltd |  | IPP | 1*20 | 20 | 0 | 69498 | -
77 | RPCL 210MW CCPP |  | RPCL | 4*35+1*70 | 210 | 0 | 0 | Low gas pressure
79 | Sarishabari 3 MW Solar Plant |  | IPP | 0 | 2.71 | 0 | 5950 | -
80 | Mymensingh 200 MW PP (United) |  | IPP | 9.78*21 | 200 | 155 | 2200800 | Liquid fuel shortage
81 | Jamalpur 115 MW PP (United) |  | IPP | 9.78*12 | 115 | 69 | 1344000 | Liquid fuel shortage
82 | Sutiakhali 50 MW Solar PP |  | IPP | 0 | 50 | 0 | 132130 | -
83 | Tangail Palli Power Gen 22 MW |  | IPP | 4*6.7 | 22 | 18 | 317040 | Liquid fuel shortage
84 | Bhairob 54.5 MW |  | IPP | 3*18.2 | 54.5 | 17 | 692280 | Liquid fuel shortage
Mymensingh Area Total |  |  |  |  | 674.21 | 259 | 4761698
| Moulvibazar 10 MW Solar Power Plant |  | IPP | 1*10 | 0 | 0 | 48712 | -
85 | Fenchugonj CCPP Phase-1 |  | PDB | 2*32+1*33 | 90 | 42 | 961000 | ps availability is less
86 | Fenchugonj CCPP Phase-2 |  | PDB | 2*35+1*35 | 90 | 0 | 0 | Gas shortage
87 | Kushiara 163 MW CCPP (KP) |  | IPP | 1*109+1*54 | 163 | 152 | 3519000 | AGC+FGMO
88 | Shajibazar 330 MW CCPP |  | PDB | 3*110 | 330 | 0 | 0 | Gas shortage
91 | Shahjibazar GTPP Unit- 8 & 9 |  | PDB | 2*35 | 66 | 0 | 0 | Under Maintenance
92 | Shahjibazar 86MW PP (Shahjibazar) |  | RPP | 32*2.90 | 86 | 81 | 1335360 | Gas shortage
93 | Shahjibazar 100 MW GTPP |  | PDB | 1*100 | 100 | 0 | 0 | machine problem
94 | Sylhet 225 MW CCPP |  | PDB | 1*142+1*89 | 231 | 101 | 2430780 | plant availability zero
95 | Sylhet 20 MW GTPP |  | PDB | 1*20 | 20 | 0 | 0 | -
96 | Shahjahanulla 25 MW PP |  | SIPP,REB | 3*9.34 | 25 | 8 | 195312 | One Engine is Under Maintenance.
97 | Bibiana-II 341 MW CCPP (Summit) |  | IPP | 1*222+1*119 | 341 | 310 | 7515000 | Machine Problem
98 | Bibiyana-III 400 MW CCPP |  | PDB | 285*1+134*1 | 400 | 292 | 7289000 | FGMO not available
99 | Bibiyana South 400 MW |  | PDB | 1*400 | 383 | 0 | 0 | Under Maintenance
Sylhet Area Total |  |  |  |  | 2325 | 986 | 23294164
100 | Bheramara GTPP Unit-3 |  | PDB | 1X20 | 16 | 0 | 0 | Contract Expired
** | Bheramara (HVDC ) |  | Import | 2X500 | 1000 | 898 | 21704000 | -
101 | Faridpur 50 MW Peaking PP |  | PDB | 8*6.89 | 54 | 28 | 154080 | Engine Problem
102 | Khulna 225 MW CCPP |  | NWPGCL | 1X150+1X75 | 230 | 0 | 0 | -
103 | Gopalganj 100 MW Peaking PP |  | PDB | 16*6.98 | 109 | 47 | 726144 | Liquid fuel shortage
104 | Bheramara 410 MW CCPP |  | NWPGCL | 1X278+1X132 | 410 | 0 | 0 | Gas shortage
105 | Rupsha 105 MW PP (Orion rupsha) |  | IPP | 6*18.445 | 105 | 0 | 0 | Liquid fuel shortage
106 | Madhumati 100 MW PP |  | NWPGCL | 6*18 | 105 | 15 | 48672 | Liquid fuel shortage
107 | Mongla Orion 100 MW Solar PP |  | IPP | 100 | 100 | 0 | 415440 | -
108 | Khulna 330 MW CCPP |  | PDB | 1*220+1*110 | 336 | 150 | 297495 | -
109 | Rampal 1320 MW (BIFPCL) |  | PDB | 660*2 | 1234.2 | 1165 | 27672730 | AGC+FGMO
** | HVDC(Nepal) |  | Import | 1*40 | 40 | 38 | 912000 | -
Khulna Area Total |  |  |  |  | 3739.2 | 2341 | 51930561
| Patuakhali 1320 MW (RNPL) |  | RNPL | 660*2 | 1170.6 | 1074 | 22363636 | Coal shortage
110 | Barisal 110 MW PP (Summit ) |  | IPP | 7X17.076 | 110 | 16 | 398016 | Liquid fuel shortage
111 | Bhola 33 MW PP (Venture) |  | NENP | 1X34.50 | 11.04 | 0 | 0 | Contract Expired
112 | Bhola 225 MW CCPP |  | PDB | 2X63+1X68 | 194 | 100 | 2583000 | Partial Shutdown of STG
113 | Payra 1320 MW |  | BCPCL | 2*622 | 1163.05 | 575 | 13816727.27 | U-2 Under maint.
114 | Bhola Nutan Biddut BD LTD |  | IPP | 2*75+1*75 | 220 | 220 | 5233938 | MVAR Subjected to Grid Voltage
115 | United Payra Power Ltd. |  | IPP | 8*18.5+1*9.5 | 150 | 17 | 452400 | Liquid fuel shortage
116 | Barisal 307 MW |  | BCPCL | 307X1 | 307 | 307 | 7090900 | -
117 | Barisal 1 MW Solar Plant |  | IPP | 0 | 1 | 0 | 3259 | -
Barishal Area Total |  |  |  |  | 3326.69 | 2309 | 51941876.27
| Pabna 64 MW Solar Plant |  | PDB | 11*6.6 | 64.55 | 0 | 278064 | Contract Expired
118 | Baghabari 71 MW GTPP |  | PDB | 1X71 | 70 | 0 | 0 | Gas shortage
| Baghabari 100 MW GTPP |  | PDB | 1*100 | 100 | 0 | 0 | Machine Under Maintenance
119 | Baghabari 50 MW Peaking PP |  | PDB | 6*8.9 | 52 | 0 | 0 | Engine Problem
120 | Bera 70 MW Peaking PP |  | PDB | 9*8.29 | 71 | 15 | 30460 | Engine Problem
122 | Katakhali 50 MW Peaking PP |  | PDB | 6*8.7 | 50 | 0 | 0 | Partial Shutdown due to maintenance
123 | Sirajgonj 225MW CCPP Unit-1 |  | NWPGCL | 1*150+1*75 | 214 | 136 | 3280636 | Gas shortage
124 | Sirajgonj 225MW CCPP Unit-2 |  | NWPGCL | 1*150+1*75 | 220 | 0 | 0 | Gas shortage
125 | Sirajgonj 225MW CCPP Unit-3 |  | NWPGCL | 1*141 | 220 | 0 | 0 | Gas shortage
126 | Sirajgonj 400 MW CCPP Unit-4 |  | NWPGCL | 1*282+1*132 | 413.792 | 220 | 5344363 | Gas shortage
127 | Santahar 50 MW Peaking PP |  | PDB | 6*8.7 | 50 | 14 | 72945 | Engine Problem
129 | Natore 52 MW PP (Rajlanka) |  | IPP | 6*8.92 | 52.2 | 8 | 331037 | -
130 | Chapainawabganj 100 MW Peaking PP |  | PDB | 12*8.924 | 104 | 100 | 594128 | Liquid fuel shortage
131 | Bagura 113 MW PP (Confidence)-2 |  | IPP | 6*18.55+7.2 | 113 | 70 | 828288 | Fuel shortage due to BPDB's payment delay
132 | Bagura 113 MW PP (Confidence)-1 |  | IPP | 6*18.55 | 113 | 55 | 397824 | Liquid fuel shortage
133 | Sirajgonj 6.55 MW Solar |  | NWPGCL | 0 | 6.12 | 0 | 19920 | -
** | Adani Power Jharkhanda Ltd |  | Import | 2*673 | 1469.13 | 1480.02 | 34701995 | FGMO
134 | Sirajganj 68 MW Solar Park |  | IPP | 0 | 68 | 0 | 236256 | -
| Pabna Solar 100 MW |  | IPP | 0 | 100 | 0 | 522210 | -
| Sirajganj 2 MW Wind Power Plant |  | PDB | 0.25*8 | 2 | 0 | 0 | Contract Expired
Rajshahi Area Total |  |  |  |  | 3552.792 | 2098.02 | 46638126
| Saidpur 150 MW Simple Cycle Power Plant |  | PDB | 1*150 | 162.443 | 165 | 742997 | -
135 | Barapukuria TPP Unit-1 & 2 |  | PDB | 1*125+1*125 | 170 | 0 | 0 | Machine Problem
136 | Barapukuria 275 MW TPP Unit-3 |  | PDB | 1*275 | 274 | 162 | 3815000 | Machine Problem
137 | Rangpur 20 MW GTPP |  | PDB | 1*20 | 20 | 0 | 0 | -
138 | Saidpur 20 MW GTPP |  | PDB | 1*20 | 20 | 0 | 0 | -
139 | Rangpur 113 MW PP (Confidence) |  | IPP | 9*6.984+7*7.015+3.15*2 | 113 | 70 | 596774 | Liquid fuel shortage
140 | Sympa Solar Power 8 MW |  | IPP | 0 | 8 | 0 | 43378.68 | -
141 | Energypac Power Venture Thakurgaon Ltd. |  | IPP | 0 | 115 | 105 | 2736473 | Liquid fuel shortage
142 | Intraco Solar 30 MW |  | IPP | 1*30 | 30 | 0 | 156197 | -
143 | Teesta Solar Limited |  | BCPCL | 0 | 200 | 0 | 848160 | -
Rangpur Area Total |  |  |  |  | 1112.443 | 502 | 8938979.68
Eastern Grid Total |  |  |  |  | 17440.562 | 8312.48 | 175865106.42
Western Grid Total |  |  |  |  | 11731.125 | 7250.02 | 159449542.95
National Grid Total |  |  |  |  | 29171.687 | 15562.5 | 335314649.37
*Data collected from respective power station via Operation Information System(OIS) software.
Executive Engineer
Network Operation Division

## P3
Power Grid Bangladesh PLC
National Load Dispatch Center (NLDC)
MAXIMUM LOAD SERVED BY DIFFERENT GRID SUB-STATIONS
| Date : | 02-08-2026
Zone Total Scenario at Evening Peak Hour (21:00 Hr.)
(a) ENTIRE EASTERN GRID: |  |  | 10321.65 |  | MW | (b) ENTIRE WESTERN GRID: |  |  |  | 4620 | MW
i) Dhaka area |  |  | 5754.15 |  | MW | i) Khulna area |  |  |  | 1702 | MW
ii) Chattogram area |  |  | 1471.5 |  | MW | ii) Barishal area |  |  |  | 446.4 | MW
iii) Cumilla area |  |  | 1342 |  | MW | iii) Rajshahi area |  |  |  | 1467.6 | MW
iv) Mymensingh area |  |  | 1119 |  | MW | iv) Rangpur area |  |  |  | 1004 | MW
v) Sylhet area |  |  | 635 |  | MW
System Total Demand at Evening Peak Hour (a + b) = | [5 empty] | 14941.65 | MW
Sl No. | Sub-station | Load (MW) | Time | Sl No. | Sub-station | Load (MW) | Time | Sl No. | Sub-station | Load (MW) | Time
1 | AKS | 13 | 10:00 | 67 | HaripurSBU | 125 | 21:00 | 133 | Narshingdi | 163 | 21:00 | 199 | Uttara | 102 | 13:00
2 | AKSML | 147 | 01:00 | 68 | Hasnabad | 93 | 23:00 | 134 | Natore | 122 | 12:00 | 200 | UttaraNew | 58 | 23:00
3 | Aftabnagar | 46 | 13:00 | 69 | Hathazari | 80 | 03:00 | 135 | Nawabganj | 51.5 | 21:00 | 201 | Zigatola | 100 | 13:00
4 | Agargaon | 129 | 13:00 | 70 | Hatirjheel | 95 | 15:00 | 136 | Netrakona | 111 | 18:30
5 | Agrabad | 74 | 12:00 | 71 | Ishurdi | 73 | 20:00 | 137 | New | 87.7 | 12:00
6 | Amnura | 39 | 12:00 | 72 | Jaldhaka | 71 | 19:00 | 138 | Niamatpur | 86 | 21:00
7 | Ashuganj | 102 | 00:00 | 73 | Jamalpur | 110 | 21:00 | 139 | Noapara | 40 | 18:30
8 | BSRM | 182 | 04:00 | 74 | Jashore | 162 | 19:30 | 140 | PHP | 13 | 18:00
9 | Bagerhat | 92 | 20:00 | 75 | Jhenaidah | 90 | 20:00 | 141 | Pabna | 97 | 07:00
10 | Bajitpur | 79 | 21:00 | 76 | Joydebpur | 164 | 20:00 | 142 | Palashbari | 122 | 20:00
11 | Bakerganj | 14.4 | 21:00 | 77 | Joypurhat | 54 | 20:00 | 143 | Panchagarh | 70 | 19:30
12 | Bakulia | 102 | 20:00 | 78 | Juldah | 14 | 09:00 | 144 | Patiya | 9.7 | 15:00
13 | Banani | 79 | 13:00 | 79 | KSRM | 40 | 16:00 | 145 | Patnitala | 0 | 00:00
14 | Bangabhaban | 19 | 10:00 | 80 | Kabirpur | 230 | 19:30 | 146 | Patuakhali | 59.7 | 20:00
15 | Barapukuria | 65 | 10:00 | 81 | Kachua | 88 | 21:00 | 147 | Payra | 30 | 13:00
16 | Barguna | 20 | 18:30 | 82 | Kaliganj | 37 | 07:00 | 148 | Postogola | 67 | 13:00
17 | Barishal | 103 | 11:00 | 83 | Kallyanpur | 132 | 21:00 | 149 | Pubail | 40 | 21:00
18 | Barishal-230 | 96 | 22:00 | 84 | Kalurghat | 41 | 09:00 | 150 | Purbachal | 32 | 14:00
19 | Baroaulia | 31 | 02:00 | 85 | Kamrangirchar | 83 | 13:00 | 151 | Purbasadipur | 134 | 20:00
20 | Baroirhat | 61 | 21:00 | 86 | Kaptai | N/A | N/A | 152 | Rahanpur | 35 | 16:00
21 | Bashundhara | 225 | 16:00 | 87 | Kasba | 37 | 05:00 | 153 | Rahim | 54 | 12:00
22 | BashundharaCement | 6 | 19:00 | 88 | Kazla | 110 | 20:00 | 154 | Rajbari | 72.5 | 22:00
23 | Beanibazar | 68 | 19:00 | 89 | Keranigonj | 87 | 18:30 | 155 | Rajendrapur | 118 | 11:00
24 | Benapole | 62 | 21:00 | 90 | Khagrachori | 34 | 22:00 | 156 | Rajshahi | 112 | 19:00
25 | Bhaluka | 158 | 22:00 | 91 | Khulna | 62 | 15:00 | 157 | Rajshahi-230 | 95 | 21:00
26 | Bhandaria | 49 | 11:00 | 92 | Khulshi | 194 | 18:30 | 158 | Ramganj | 104 | 23:00
27 | Bhangura | 32 | 10:00 | 93 | Kishoreganj | 135 | 22:00 | 159 | Rampur | 44 | 22:00
28 | Bheramara(GK) | 60 | 19:30 | 94 | Kodda | 296 | 21:00 | 160 | Rangamati | 15 | 20:00
29 | Bhulta | 224 | 19:30 | 95 | Kulaura | 54 | 21:00 | 161 | Rangpur | 138 | 21:00
30 | Bog-Sherpur | 66 | 10:00 | 96 | Kurigram | 68 | 19:30 | 162 | Ruppur | 4.4 | 09:00
31 | Bogura | 186 | 21:00 | 97 | Kushtia | 150 | 19:30 | 163 | SSM | 0 | 00:00
32 | Borhanuddin | 81 | 22:00 | 98 | Laksam | 34 | 00:00 | 164 | Saidpur | 123 | 10:00
33 | Brahmanbaria | 131 | 19:30 | 99 | Lakshmipur | 51 | 19:30 | 165 | Santhia | 34 | 00:00
34 | Cantonment | 136 | 13:00 | 100 | Lalbag | 79 | 13:00 | 166 | Satkhira | 128 | 19:30
35 | Chandina | 48 | 05:00 | 101 | Lalmonirhat | 60 | 19:00 | 167 | Satmasjid | 111 | 14:00
36 | Chandpur | 74 | 22:00 | 102 | MI_Cement | 11.4 | 23:00 | 168 | Savar | 223 | 18:00
37 | Chandraghona | 32 | 00:00 | 103 | Madanganj | 41 | 19:00 | 169 | SevenRings | 17.89 | 15:00
38 | Chapai | 79 | 10:00 | 104 | Madaripur | 106 | 21:00 | 170 | ShahCement | 37 | 09:00
39 | Charfasson | 30 | 20:00 | 105 | Madartek | 89 | 23:00 | 171 | Shahjadpur | 78 | 19:30
40 | Charsaidpur | 46 | 19:30 | 106 | Madunaghat | 58 | 19:00 | 172 | Shahjibazar | 137 | 20:00
41 | Chauddagram | 68 | 20:00 | 107 | Magura | 61 | 11:00 | 173 | Shahmirpur | 48 | 18:30
42 | Chhatak | 37 | 20:00 | 108 | Mahasthangarh | 73 | 02:00 | 174 | Shariatpur | 77 | 19:00
43 | Chowmuhani | 145 | 20:00 | 109 | Maijdee | 32 | 23:00 | 175 | Sherpur | 148 | 20:00
44 | Chuadanga | 108 | 18:00 | 110 | Manikganj | 128 | 21:00 | 176 | Shikalbaha | 28.5 | 19:30
45 | Coxsbazar | 131 | 12:00 | 111 | Maniknagar | 85 | 13:00 | 177 | Shitalakhya | 79.2 | 12:00
46 | Cumilla(N) | 125 | 19:00 | 112 | Matarbari | 49 | 00:00 | 178 | Sholosohor | 51 | 19:00
47 | Cumilla(S) | 188 | 19:00 | 113 | Matuail | 80 | 23:00 | 179 | Shomvuganj | 36 | 22:00
48 | Daganbhuiyan | 41 | 22:00 | 114 | Metrorail_Motijheel | 25 | 12:00 | 180 | Shyampur | 168 | 12:00
49 | Daudkandi | 132 | 22:00 | 115 | Metrorail_Uttara | 0 | 00:00 | 181 | Siddhirganj | 133 | 12:00
50 | DhakaUniversity | 108 | 13:00 | 116 | Millgate | 116 | 15:00 | 182 | Sirajganj | 130 | 21:00
51 | Dhamrai | 110 | 23:00 | 117 | Mirpur | 163 | 15:00 | 183 | Sitakunda | 29 | 21:00
52 | Dhanmondi | 125 | 14:00 | 118 | Mirsorai | 13 | 16:00 | 184 | Sonargaon | 121 | 18:00
53 | Dohazari | 93 | 11:00 | 119 | Mirzapur | 39 | 21:00 | 185 | Sreemongol | 75 | 20:00
54 | Faridpur | 164 | 21:00 | 120 | Mithapukur | 70 | 20:00 | 186 | Sreepur | 112 | 23:00
55 | Fatullah | 110 | 15:00 | 121 | Modern | N/A | N/A | 187 | Srinagar | 41.7 | 18:30
56 | Fenchuganj | 43 | 20:00 | 122 | Mogbazar | 61.1 | 14:00 | 188 | Sunamganj | 52 | 19:30
57 | Feni | 102 | 19:00 | 123 | Mongla | 43 | 19:00 | 189 | Sylhet | 104 | 20:00
58 | GPH | 1 | 00:00 | 124 | Motijheel | 55 | 14:00 | 190 | Sylhet_(South) | 75 | 23:00
59 | Ghatail | 90 | 20:00 | 125 | Muktagacha | 37 | 07:00 | 191 | TK | 24 | 19:30
60 | Ghorashal | 0 | 00:00 | 126 | Munshiganj | 102 | 23:00 | 192 | Tangail | 168 | 20:00
61 | Ghorashal-230 | 89 | 21:00 | 127 | Muradnagar | 40 | 00:00 | 193 | Taraganj | 29 | 09:00
62 | Goalpara | 36 | 12:00 | 128 | Mymensingh | 142 | 19:30 | 194 | Tasnim | 46 | 07:00
63 | Gollamari | 98 | 11:00 | 129 | Nabinagar | 94 | 20:00 | 195 | Thakurgaon | 119 | 19:30
64 | Gopalganj | 105 | 19:00 | 130 | Naogaon | 134 | 21:00 | 196 | Tongi | 155 | 23:00
65 | Gulshan | 128 | 13:00 | 131 | Narail | 65 | 21:00 | 197 | Ullahpara | 34 | 19:00
66 | Halishahar | 120 | 12:00 | 132 | Narinda | 80 | 13:00 | 198 | Ullon | 62 | 21:00
| Sub-Divisional Engineer |  |  |  | Executive Engineer |  |  |  | Superintendent Engineer
| Network Operation Division |  |  |  | Network Operation Division |  |  |  | Network Operation Division
(1) Honbl. Advisor |  | (4) Chairman,BERC |  |  | (9) Member,Generation,PDB. | (14) G.M. Commercial Operation |  |  | (20) Director,Public Relation,PDB. | (26) Executive Eng. EMD.
Ministry of Power,Energy & Mineral |  | (5) Chairman, BPDB. |  |  | (10) Member,Distribution,PDB. | (15) C.E. Generation,PDB. |  |  | (21) Director Program, PDB. | (27) NLDC
Resources, GOB. |  | (6) Managing Director, PGCB. |  |  | (11) Member,Transmission & | (16) C.E, (P & D),PDB. |  |  | (22) S.E. Consumer Affairs,PDB.
(2) Secy (Power Divn.)Ministry of |  | (7) Member(Power & Industry) |  |  | System Operation,PDB. | (17) C.E. System Operation,PGCB |  |  | (23) Director,Project Planning,PDB.
Power,Energy & Mineral Resources. |  | Planning Commission. |  |  | (12) Member,P&D,PDB. | (18) C.E. Transmission (1&2) PGCB. |  |  | (24) Director,System Planning,PDB.
(3) Director General,Power cell |  | (8) Executive Director (O & M) PGCB. |  |  | (13) C.E (P & D), PGCB. | (19) S.E. System Protection,PGCB. |  |  | (25) Executive Eng.IMD.

## P4
Power Grid Bangladesh PLC
National Load Dispatch Center (NLDC)
Hourly Demand, Generation & Load-Shed Report
Date : | 02-08-2026
Hour | Generation | Load-Shed |  | Demand
0:00 | 14272.5 | 3053 |  | 17462.5
1:00 | 13248.81 | 2953 |  | 16334.7
2:00 | 13220.42 | 2980 |  | 16334.52
3:00 | 13102.86 | 3014 |  | 16252.49
4:00 | 13070.82 | 2932 |  | 16134.76
5:00 | 13063.41 | 2838 |  | 16029.12
6:00 | 13073.61 | 2629 |  | 15820.92
7:00 | 13084.73 | 2476 |  | 15672.15
8:00 | 12863.93 | 2690 |  | 15674.98
9:00 | 13001.66 | 2786 |  | 15913.03
10:00 | 13610.7 | 1800 |  | 15491.7
11:00 | 14128.27 | 1572 |  | 15771.01
12:00 | 14425.58 | 2165 |  | 16688.01
13:00 | 14119.67 | 2251 |  | 16471.97
14:00 | 14025.04 | 2373 |  | 16504.83
15:00 | 14087.64 | 2634 |  | 16840.17
16:00 | 13897.24 | 2419 |  | 16425.1
17:00 | 13645.27 | 2063 |  | 15801.11
18:00 | 13955.28 | 1548 |  | 15572.94
19:00 | 14938.59 | 1782 |  | 16800.78
19:30 | 15315.94 | 1821 |  | 17218.89
20:00 | 15394.58 | 1588 |  | 17054.04
21:00 | 15562.5 | 2216 |  | 17878.22
22:00 | 15176.07 | 1866 |  | 17126.04
23:00 | 14846.12 | 2381 |  | 17334.27
Sub-Divisional Engineer |  |  | Executive Engineer
Network Operation Division |  |  | Network Operation Division

## EWIC
QF-LDC-40
Power Grid Bangladesh PLC
National Load Dispatch Center (NLDC)
East-West Interconnector Log
Date: | 02-08-2026
EWIC | Ishurdi-Ghorashal |  | Sirajganj-Sreepur |  | Gopalganj-Aminbazar |  | Line | Export/Import | Energy (MkWHr)
Time | MW | MVAR | MW | MVAR | MW | MVAR
0:00 | 182 | 56 | 490 | 196 | 1866 | 710 | Ishurdi-Ghorashal Ckt-1 | Export | 3979418.18
1:00 | 158 | 49 | 400 | 138 | 1606 | 664
2:00 | 152 | 46 | 410 | 140 | 1582 | 624 |  | Import | 0
3:00 | 148 | 40 | 420 | 140 | 1586 | 602
4:00 | 136 | 30 | 440 | 142 | 1514 | 572 | Ishurdi-Ghorashal Ckt-2 | Export | 0
5:00 | 152 | 37 | 428 | 136 | 1566 | 600
6:00 | 144 | 31 | 418 | 128 | 1572 | 580 |  | Import | 0
7:00 | 152 | 37 | 414 | 134 | 1650 | 632
8:00 | 176 | 48 | 460 | 136 | 1794 | 682 | Sirajganj-Sreepur Ckt-1 | Export | 2808000
9:00 | 204 | 60 | 524 | 164 | 1888 | 784
10:00 | 189 | 72 | 509 | 220 | 1916 | 942 |  | Import | 0
11:00 | 160 | 45 | 478 | 220 | 1792 | 910
12:00 | 183 | 53 | 528 | 232 | 1904 | 1012 | Sirajganj-Sreepur Ckt-2 | Export | 2817000
13:00 | 160 | 50 | 474 | 226 | 1762 | 950
14:00 | 175 | 62 | 460 | 194 | 1742 | 954 |  | Import | 0
15:00 | 171 | 54 | 382 | 212 | 1796 | 944
16:00 | 176 | 55 | 520 | 210 | 1850 | 942 | Gopalganj-Aminbazar Ckt-1 | Export | 0
17:00 | 170 | 59 | 508 | 252 | 1766 | 952
18:00 | 164 | 56 | 424 | 166 | 1778 | 958 |  | Import | 0
18:30 | 167 | 53 | 442 | 170 | 1766 | 914
19:00 | 165 | 53 | 452 | 208 | 1710 | 924 | Gopalganj-Aminbazar Ckt-2 | Export | 0
19:30 | 160 | 46 | 454 | 196 | 1786 | 894
20:00 | 158 | 47 | 440 | 184 | 1748 | 858 |  | Import | 0
21:00 | 162 | 47 | 452 | 212 | 1746 | 848
22:00 | 165 | 48 | 492 | 212 | 1682 | 774 |  | Total Export | 9604418.18
23:00 | 191 | 67 | 578 | 244 | 1888 | 860 |  | Total Import | 0
***Positive MW indicates power flow from West to East, and negative MW indicates flow from East to West.
|  | Sub-Divisional Engineer |  |  |  |  | Executive Engineer
|  | Network Operation Division |  |  |  |  | Network Operation Division

## L-Curve
QF-LDC-11
Date | 02-08-2026 |  |  | Power Grid Bangladesh PLC
TIME | EAST GRID | WEST GRID | TOTAL | National Load Dispatch Center (NLDC)
00:00 | 7494.62 | 6777.88 | 14272.5 | DAILY GENERATION CURVE
00:30 | 7295.12 | 6465.535 | 13760.655
01:00 | 7095.62 | 6153.19 | 13248.81 | 02-08-2026
01:30 | 7070.12 | 6164.495 | 13234.615
02:00 | 7044.62 | 6175.8 | 13220.42
02:30 | 6979.12 | 6182.52 | 13161.64
03:00 | 6913.62 | 6189.24 | 13102.86
03:30 | 6893.12 | 6193.72 | 13086.84
04:00 | 6872.62 | 6198.2 | 13070.82
04:30 | 6858.62 | 6208.495 | 13067.115
05:00 | 6844.62 | 6218.79 | 13063.41
05:30 | 6831.325 | 6237.185 | 13068.51
06:00 | 6818.03 | 6255.58 | 13073.61
06:30 | 6800.405 | 6278.765 | 13079.17
07:00 | 6782.78 | 6301.95 | 13084.73
07:30 | 6698.53 | 6275.8 | 12974.33
08:00 | 6614.28 | 6249.65 | 12863.93
08:30 | 6628.02 | 6304.775 | 12932.795
09:00 | 6641.76 | 6359.9 | 13001.66
09:30 | 6784.67 | 6521.51 | 13306.18
10:00 | 6927.58 | 6683.12 | 13610.7
10:30 | 7116.57 | 6752.915 | 13869.485
11:00 | 7305.56 | 6822.71 | 14128.27
11:30 | 7363.15 | 6913.775 | 14276.925
12:00 | 7420.74 | 7004.84 | 14425.58
12:30 | 7436.36 | 6836.265 | 14272.625
13:00 | 7451.98 | 6667.69 | 14119.67
13:30 | 7469.175 | 6603.18 | 14072.355
14:00 | 7486.37 | 6538.67 | 14025.04
14:30 | 7462.665 | 6593.675 | 14056.34
15:00 | 7438.96 | 6648.68 | 14087.64
15:30 | 7349.26 | 6643.18 | 13992.44
16:00 | 7259.56 | 6637.68 | 13897.24
16:30 | 7232.02 | 6539.235 | 13771.255
17:00 | 7204.48 | 6440.79 | 13645.27
17:30 | 7311.34 | 6488.935 | 13800.275
18:00 | 7418.2 | 6537.08 | 13955.28
18:30 | 7679.16 | 6767.775 | 14446.935
19:00 | 7940.12 | 6998.47 | 14938.59
19:30 | 8147.62 | 7168.32 | 15315.94
20:00 | 8188.62 | 7205.96 | 15394.58
20:30 | 8250.55 | 7227.99 | 15478.54 |  | Executive Engineer
21:00 | 8312.48 | 7250.02 | 15562.5 |  | Network Operation Division
21:30 | 8242.98 | 7126.305 | 15369.285
22:00 | 8173.48 | 7002.59 | 15176.07
22:30 | 7986.59 | 7024.505 | 15011.095
23:00 | 7799.7 | 7046.42 | 14846.12

## En-Curve
QF-LDC-12
Date | 02-08-2026 | [14 empty] | Power Grid Bangladesh PLC
TIME | Gas-Public | Gas-Pvt | HVDC | Nepal | Tripura | Adani | Hydro | Coal | Solar | HFO-Public | HFO-Pvt | HSD-Public | HSD-Pvt | Wind | Shortage | National Load Dispatch Center (NLDC)
00:00 | 2408 | 1351 | 898 | 38 | 150 | 1458.88 | 222 | 5329 | 0 | 634.42 | 1767.2 | 10 | 0 | 6 | 3053 | DAILY ENERGY CURVE
00:30 | 2395.5 | 1346 | 898 | 38 | 149 | 1454.035 | 222 | 5121.5 | 0 | 535.42 | 1589.2 | 5 | 0 | 7 | 3003 | 02-08-2026
01:00 | 2383 | 1341 | 898 | 38 | 148 | 1449.19 | 222 | 4914 | 0 | 436.42 | 1411.2 | 0 | 0 | 8 | 2953
01:30 | 2393 | 1342 | 898 | 38 | 147 | 1454.495 | 221 | 4914.5 | 0 | 418.42 | 1400.2 | 0 | 0 | 8 | 2966.5 | Energy Generated | 335.3146 |  | MKWHr
02:00 | 2403 | 1343 | 898 | 38 | 146 | 1459.8 | 220 | 4915 | 0 | 400.42 | 1389.2 | 0 | 0 | 8 | 2980 | Energy not Served | 57.009 |  | MKWHr
02:30 | 2402 | 1345.5 | 897.5 | 38 | 141 | 1459.52 | 219.5 | 4919 | 0 | 400.42 | 1332.7 | 0 | 0 | 6.5 | 2997 | Total Energy Requirement | 392.3236 |  | MKWHr
03:00 | 2401 | 1348 | 897 | 38 | 136 | 1459.24 | 219 | 4923 | 0 | 400.42 | 1276.2 | 0 | 0 | 5 | 3014
03:30 | 2406.5 | 1350.5 | 897 | 38 | 136 | 1458.72 | 218.5 | 4924 | 0 | 383.42 | 1268.2 | 0 | 0 | 6 | 2973
04:00 | 2412 | 1353 | 897 | 38 | 136 | 1458.2 | 218 | 4925 | 0 | 366.42 | 1260.2 | 0 | 0 | 7 | 2932
04:30 | 2410 | 1345 | 897.5 | 38 | 137 | 1465.895 | 218 | 4918.5 | 0 | 366.42 | 1263.8 | 0 | 0 | 7 | 2885
05:00 | 2408 | 1337 | 898 | 38 | 138 | 1473.59 | 218 | 4912 | 0 | 366.42 | 1267.4 | 0 | 0 | 7 | 2838
05:30 | 2427.5 | 1343.5 | 898 | 38 | 133 | 1470.14 | 218.5 | 4922 | 9.55 | 358.42 | 1242.9 | 0 | 0 | 7 | 2733.5
06:00 | 2447 | 1350 | 898 | 38 | 128 | 1466.69 | 219 | 4932 | 19.1 | 350.42 | 1218.4 | 0 | 0 | 7 | 2629
06:30 | 2447 | 1348.5 | 898 | 38 | 127 | 1472.955 | 219 | 4931.5 | 50.895 | 342.92 | 1195.9 | 0 | 0 | 7.5 | 2552.5
07:00 | 2447 | 1347 | 898 | 38 | 126 | 1479.22 | 219 | 4931 | 82.69 | 335.42 | 1173.4 | 0 | 0 | 8 | 2476
07:30 | 2404.5 | 1304.5 | 898.5 | 38 | 128 | 1442.735 | 219.5 | 4930.5 | 153.875 | 350.42 | 1096.8 | 0 | 0 | 7 | 2583
08:00 | 2362 | 1262 | 899 | 38 | 130 | 1406.25 | 220 | 4930 | 225.06 | 365.42 | 1020.2 | 0 | 0 | 6 | 2690
08:30 | 2346.5 | 1270 | 898 | 38 | 134 | 1427.985 | 220 | 4938.5 | 251.69 | 365.42 | 1030.7 | 0 | 0 | 12 | 2738
09:00 | 2331 | 1278 | 897 | 38 | 138 | 1449.72 | 220 | 4947 | 278.32 | 365.42 | 1041.2 | 0 | 0 | 18 | 2786
09:30 | 2320.5 | 1258.5 | 897.5 | 38 | 137 | 1431.44 | 220 | 5219.5 | 308.72 | 362.42 | 1095.1 | 0 | 0 | 17.5 | 2293
10:00 | 2310 | 1239 | 898 | 38 | 136 | 1413.16 | 220 | 5492 | 339.12 | 359.42 | 1149 | 0 | 0 | 17 | 1800
10:30 | 2381.5 | 1252 | 898 | 38 | 142 | 1410.56 | 220 | 5543.5 | 374.505 | 379.42 | 1216 | 0 | 0 | 14 | 1686
11:00 | 2453 | 1265 | 898 | 38 | 148 | 1407.96 | 220 | 5595 | 409.89 | 399.42 | 1283 | 0 | 0 | 11 | 1572
11:30 | 2443 | 1277.5 | 898 | 38 | 150 | 1429.085 | 220.5 | 5576 | 516.42 | 399.92 | 1318.5 | 0 | 0 | 10 | 1868.5
12:00 | 2433 | 1290 | 898 | 38 | 152 | 1450.21 | 221 | 5557 | 622.95 | 400.42 | 1354 | 0 | 0 | 9 | 2165
12:30 | 2438 | 1288.5 | 898 | 38 | 157 | 1450.67 | 221 | 5548.5 | 469.035 | 406.42 | 1344 | 0 | 0 | 13.5 | 2208
13:00 | 2443 | 1287 | 898 | 38 | 162 | 1451.13 | 221 | 5540 | 315.12 | 412.42 | 1334 | 0 | 0 | 18 | 2251
13:30 | 2454.5 | 1254 | 898 | 38 | 171 | 1432.055 | 220.5 | 5527 | 307.88 | 413.42 | 1334.5 | 0 | 0 | 21.5 | 2312
14:00 | 2466 | 1221 | 898 | 38 | 180 | 1412.98 | 220 | 5514 | 300.64 | 414.42 | 1335 | 0 | 0 | 25 | 2373
14:30 | 2459.5 | 1254 | 898 | 38 | 181 | 1440.095 | 219.5 | 5521.5 | 296.535 | 395.21 | 1331.5 | 0 | 0 | 21.5 | 2503.5
15:00 | 2453 | 1287 | 898 | 38 | 182 | 1467.21 | 219 | 5529 | 292.43 | 376 | 1328 | 0 | 0 | 18 | 2634
15:30 | 2442.5 | 1294.5 | 898 | 38 | 174 | 1451.585 | 218.5 | 5506 | 264.855 | 353.5 | 1332.5 | 0 | 0 | 18.5 | 2526.5
16:00 | 2432 | 1302 | 898 | 38 | 166 | 1435.96 | 218 | 5483 | 237.28 | 331 | 1337 | 0 | 0 | 19 | 2419
16:30 | 2432 | 1282.75 | 898 | 38 | 167 | 1369.505 | 217.5 | 5474.5 | 186.5 | 269.5 | 1421.5 | 0 | 0 | 14.5 | 2241
17:00 | 2432 | 1263.5 | 898 | 38 | 168 | 1303.05 | 217 | 5466 | 135.72 | 208 | 1506 | 0 | 0 | 10 | 2063
17:30 | 2425 | 1243 | 898 | 38 | 160 | 1361.915 | 217.5 | 5452.5 | 79.55 | 257.71 | 1660.1 | 0 | 0 | 7 | 1805.5
18:00 | 2418 | 1222.5 | 898 | 38 | 152 | 1420.78 | 218 | 5439 | 23.38 | 307.42 | 1814.2 | 0 | 0 | 4 | 1548
18:30 | 2421.5 | 1232 | 898 | 38 | 171 | 1443.625 | 218.5 | 5540 | 11.69 | 476.92 | 1939.7 | 50 | 0 | 6 | 1665
19:00 | 2425 | 1241.5 | 898 | 38 | 190 | 1466.47 | 219 | 5641 | 0 | 646.42 | 2065.2 | 100 | 0 | 8 | 1782
19:30 | 2441 | 1217.5 | 898 | 38 | 164 | 1472.32 | 219 | 5606 | 0 | 695.42 | 2244.7 | 315 | 0 | 5 | 1821
20:00 | 2452 | 1222.5 | 898 | 38 | 154 | 1477.96 | 220 | 5589 | 0 | 736.42 | 2286.7 | 315 | 0 | 5 | 1588
20:30 | 2442 | 1260 | 898 | 38 | 152 | 1478.99 | 220.5 | 5613 | 0 | 730.42 | 2324.63 | 315 | 0 | 6 | 1902
21:00 | 2432 | 1297.5 | 898 | 38 | 150 | 1480.02 | 221 | 5637 | 0 | 724.42 | 2362.56 | 315 | 0 | 7 | 2216
21:30 | 2424.5 | 1269 | 898 | 38 | 154 | 1476.305 | 221.5 | 5625.5 | 0 | 679.92 | 2338.56 | 240 | 0 | 4 | 2041
22:00 | 2417 | 1240.5 | 898 | 38 | 158 | 1472.59 | 222 | 5614 | 0 | 635.42 | 2314.56 | 165 | 0 | 1 | 1866
22:30 | 2432.5 | 1259 | 898 | 38 | 162 | 1475.505 | 222 | 5608.5 | 0 | 569.21 | 2177.38 | 165 | 0 | 4 | 2123.5
23:00 | 2448 | 1277.5 | 898 | 38 | 166 | 1478.42 | 222 | 5603 | 0 | 503 | 2040.2 | 165 | 0 | 7 | 2381
Executive Engineer
Network Operation Division

## Voltage
Power Grid Bangladesh PLC
National Load Dispatch Center (NLDC)
Maximum & Minimum Voltages of Grid Sub-Stations
Date: | 02-08-2026
Substation | Maximum Voltage | Time | Minimum Voltage | Time | Substation | Maximum Voltage | Time | Minimum Voltage | Time
400 kV | KV |  | KV |  | 400 kV | KV |  | KV
Aminbazar | 434 | 10:00 | 340 | 11:00 | Madunaghat | 398 | 04:00 | 380 | 13:00
Amtali | 411 | 03:00 | 399 | 14:00 | Meghnaghat | 380 | 04:00 | 339 | 13:00
Ashuganj | 390 | 03:00 | 365 | 12:00 | Mirsorai | 396 | 04:00 | 373 | 13:00
Bhulta | 391 | 04:00 | 348 | 12:00 | Payra | 413 | 01:00 | 401 | 11:00
Bibiana | 379 | 05:00 | 362 | 11:00 | Rahanpur | 398 | 01:00 | 385 | 15:00
BIPTC | 400 | 18:00 | 392 | 00:00 | Rampal | 396 | 02:00 | 375 | 11:00
Bogura | 381 | 08:00 | 363 | 13:00
Gopalganj | 390 | 03:00 | 365 | 12:00
Kaliakoir | 365 | 04:00 | 333 | 18:00
Korerhat | 395 | 04:00 | 374 | 15:00
230 kV | KV |  | KV |  | 230 kV | KV |  | KV
Agargaon | 228 | 04:00 | 202 | 13:00 | Ishurdi | 236 | 01:00 | 215 | 11:00
AKSML | 235 | 04:00 | 221 | 11:00 | Jhenaidah | 229 | 01:00 | 209 | 11:00
Aminbazar | 229 | 05:00 | 204 | 11:00 | Kachua | 228 | 01:00 | 213 | 13:00
Ashuganj | 222 | 03:00 | 205 | 12:00 | Kaliakoir | 227 | 04:00 | 202 | 13:00
Ashuganj-400 | 222 | 03:00 | 205 | 12:00 | Keranigonj | 226 | 04:00 | 199 | 13:00
Baghabari | 232 | 03:00 | 218 | 12:00 | Khulna(S) | 228 | 03:00 | 211 | 11:00
Barapukuria | 224 | 00:00 | 215 | 12:00 | Korerhat | 227 | 02:00 | 213 | 12:00
Barapukuria-230 | 224 | 00:00 | 215 | 12:00 | Madunaghat | 238 | 05:00 | 227 | 12:00
Barishal | 226 | 03:00 | 216 | 11:00 | Madunaghat-400 | 239 | 02:00 | 228 | 13:00
Bheramara | 234 | 02:00 | 213 | 11:00 | Maniknagar | 224 | 04:00 | 195 | 12:00
Bhulta | 225 | 03:00 | 198 | 12:00 | Meghnaghat | 232 | 05:00 | 206 | 14:00
Bibiana | 221 | 03:00 | 208 | 21:00 | Meghnaghat-400 | 226 | 02:00 | 200 | 11:00
BIPTC | 236 | 01:00 | 213 | 11:00 | Mirsorai | 230 | 04:00 | 217 | 13:00
Bogura | 238 | 02:00 | 226 | 11:00 | Naogaon | 222 | 00:00 | 208 | 21:00
Bogura-400 | 239 | 01:00 | 227 | 13:00 | Purbasadipur | 223 | 02:00 | 211 | 11:00
Borhanuddin | 228 | 01:00 | 223 | 11:00 | Rajshahi | 232 | 01:00 | 212 | 11:00
BSRM | 228 | 02:00 | 215 | 11:00 | Rampal | 227 | 03:00 | 212 | 10:00
Charfasson | 227 | 02:00 | 223 | 15:00 | Rampur | N/A | N/A | N/A | N/A
Chowmuhani | 227 | 01:00 | 213 | 13:00 | Rampura | 225 | 04:00 | 194 | 13:00
Cumilla(N) | 223 | 02:00 | 203 | 11:00 | Shikalbaha | 238 | 01:00 | 227 | 12:00
Faridpur | 222 | 03:00 | 195 | 11:00 | Shyampur | 225 | 03:00 | 199 | 13:00
Fenchuganj | 222 | 01:00 | 210 | 19:00 | Siddhirganj | 222 | 00:00 | 199 | 12:00
Feni | 225 | 02:00 | 207 | 13:00 | Sirajgonj | 236 | 01:00 | 224 | 15:00
Ghorashal | 230 | 02:00 | 205 | 11:00 | Sreepur | 223 | 03:00 | 206 | 14:00
Ghorashal-230 | 215 | 03:00 | 189 | 14:00 | Tongi | 218 | 04:00 | 192 | 11:00
Gopalganj | 222 | 01:00 | 210 | 11:00
GPH | 234 | 03:00 | 222 | 12:00
Haripur | 225 | 03:00 | 198 | 13:00
Hasnabad | 225 | 06:00 | 200 | 12:00
Hathazari | 235 | 01:00 | 224 | 12:00
132 kV | KV |  | KV |  | 132 kV | KV |  | KV
Aftabnagar | 140 | 04:00 | 119 | 13:00 | Madartek | 138 | 04:00 | 118 | 13:00
Agargaon | 134 | 03:00 | 116 | 12:00 | Madunaghat | 138 | 04:00 | 131 | 12:00
Agrabad | 137 | 02:00 | 128 | 12:00 | Magura | 138 | 01:00 | 124 | 13:00
AKS | 134 | 05:00 | 127 | 12:00 | Mahasthangarh | 134 | 00:00 | 127 | 12:00
Aminbazar | 129 | 05:00 | 115 | 11:00 | Maijdee | 128 | 01:00 | 119 | 11:00
Amnura | 137 | 00:00 | 122 | 11:00 | Manikganj | 130 | 05:00 | 116 | 18:00
Ashuganj | 128 | 01:00 | 119 | 11:00 | Maniknagar | 131 | 05:00 | 111 | 13:00
Ashuganj-230 | 131 | 01:00 | 125 | 12:00 | Matarbari | 129 | 19:00 | 110 | 19:30
Bagerhat | 129 | 09:00 | 117 | 19:00 | Matuail | 133.4 | 05:00 | 118 | 13:00
Bajitpur | 124 | 06:00 | 115 | 17:00 | Metrorail_Motijheel | 131 | 05:00 | 31 | 06:00
Bakerganj | 131 | 07:00 | 125 | 11:00 | Metrorail_Uttara | 133 | 03:00 | 111 | 13:00
Bakulia | 136 | 03:00 | 130 | 11:00 | Millgate | 133 | 04:00 | 112 | 14:00
Banani | 139 | 03:00 | 118 | 13:00 | Mirpur | 128 | 05:00 | 116 | 10:00
Bangabhaban | 131 | 04:00 | 111 | 13:00 | Mirzapur | 129 | 01:00 | 118 | 18:00
Barapukuria | 136 | 00:00 | 127 | 11:00 | Mithapukur | 133 | 01:00 | 123 | 11:00
Barguna | 131 | 01:00 | 124 | 11:00 | MI_Cement | 132 | 05:00 | 114 | 13:00
Barishal | 131 | 02:00 | 123 | 11:00 | Modern | 0 | 00:00 | 0 | 00:00
Barishal-230 | 134 | 03:00 | 124 | 11:00 | Mogbazar | 140 | 04:00 | 120 | 13:00
Baroaulia | 136 | 03:00 | 129 | 16:00 | Mongla | 130 | 08:00 | 117 | 19:00
Baroirhat | 132 | 06:00 | 123 | 11:00 | Motijheel | 131 | 04:00 | 111 | 13:00
Bashundhara | 140 | 04:00 | 111 | 12:00 | Muktagacha | 126 | 10:00 | 115 | 20:00
BashundharaCement | 133 | 07:00 | 118 | 11:00 | Munshiganj | 131 | 02:00 | 117 | 11:00
Beanibazar | 124 | 01:00 | 116 | 20:00 | Muradnagar | 128 | 01:00 | 115 | 11:00
Benapole | 135 | 08:00 | 117 | 17:00 | Mymensingh | 124 | 16:00 | 107 | 21:00
Bhaluka | 127 | 08:00 | 113 | 17:00 | Nabinagar | 132 | 03:00 | 113 | 18:00
Bhandaria | 130 | 06:00 | 120 | 11:00 | Naogaon | 135 | 08:00 | 125 | 21:00
Bhangura | 132 | 00:00 | 125 | 11:00 | Narail | 138 | 01:00 | 125 | 11:00
Bheramara | 137 | 02:00 | 124 | 11:00 | Narinda | 131 | 05:00 | 111 | 13:00
Bheramara(GK) | 138 | 01:00 | 124 | 11:00 | Narshingdi | 126 | 04:00 | 111 | 10:00
Bhulta | 127 | 04:00 | 115 | 12:00 | Natore | 135 | 05:00 | 123 | 11:00
Bhulta-400 | 130 | 03:00 | 114 | 12:00 | Nawabganj | 136 | 03:00 | 119 | 13:00
Bog-Sherpur | 134 | 01:00 | 127 | 11:00 | Netrakona | 120 | 04:00 | 104 | 21:00
Bogura | 137 | 00:00 | 130 | 11:00 | New | 134 | 06:00 | 114 | 12:00
Bogura-230 | 137 | 00:00 | 129 | 11:00 | Niamatpur | 131 | 01:00 | 126 | 11:00
Brahmanbaria | 126 | 01:00 | 118 | 12:00 | Noapara | 135 | 03:00 | 123 | 11:00
Cantonment | 134 | 04:00 | 116 | 12:00 | Pabna | 135 | 01:00 | 124 | 11:00
Chandina | 130 | 04:00 | 118 | 11:00 | Palashbari | 131 | 01:00 | 122 | 12:00
132 kV | KV |  | KV |  | 132 kV | KV |  | KV
Chandpur | 134 | 01:00 | 123 | 15:00 | Panchagarh | 136 | 02:00 | 128 | 11:00
Chandraghona | 138 | 01:00 | 132 | 16:00 | Patiya | 136 | 06:00 | 128 | 12:00
Chapai | 131 | 03:00 | 124 | 11:00 | Patnitala | 134 | 08:00 | 123 | 15:00
Charsaidpur | 134 | 03:00 | 117 | 11:00 | Patuakhali | 131 | 01:00 | 125 | 11:00
Chauddagram | 130 | 02:00 | 118 | 13:00 | Payra | 134 | 02:00 | 130 | 11:00
Chhatak | 123 | 07:00 | 113 | 19:00 | PHP | 131 | 01:00 | 121 | 13:00
Chowmuhani | 127 | 01:00 | 119 | 13:00 | Postogola | 134 | 04:00 | 116 | 13:00
Chuadanga | 135 | 03:00 | 123 | 13:00 | Pubail | 124 | 04:00 | 113 | 10:00
Coxsbazar | 131 | 19:00 | 117 | 12:00 | Purbachal | 140 | 03:00 | 118 | 13:00
Cumilla(N) | 130 | 01:00 | 118 | 13:00 | Purbasadipur | 135 | 02:00 | 127 | 11:00
Cumilla(S) | 131 | 03:00 | 118 | 13:00 | Rahanpur | 133 | 00:00 | 129 | 11:00
Daganbhuiyan | 130 | 01:00 | 24 | 04:00 | Rahanpur-400 | 133 | 00:00 | 129 | 11:00
Daudkandi | 128 | 02:00 | 113 | 11:00 | Rahim | 135 | 04:00 | 118 | 13:00
DhakaUniversity | 140 | 03:00 | 118 | 13:00 | Rajbari | 126 | 01:00 | 111 | 11:00
Dhamrai | 131 | 02:00 | 115 | 12:00 | Rajendrapur | 127 | 07:00 | 114 | 12:00
Dhanmondi | 140 | 05:00 | 118 | 13:00 | Rajshahi | 131 | 00:00 | 120 | 11:00
Dohazari | 135 | 01:00 | 124 | 12:00 | Rajshahi-230 | 133 | 01:00 | 122 | 11:00
Faridpur | 128 | 08:00 | 115 | 11:00 | Ramganj | 129 | 01:00 | 119 | 13:00
Fatullah | 134 | 04:00 | 116 | 12:00 | Rampur | 136 | 02:00 | 128 | 12:00
Fenchuganj | 131 | 01:00 | 123 | 19:00 | Rampura | 140 | 04:00 | 118 | 13:00
Feni | 130 | 01:00 | 122 | 12:00 | Rangamati | 136 | 01:00 | 131 | 12:00
Feni-230 | 131 | 01:00 | 120 | 13:00 | Rangpur | 130 | 03:00 | 124 | 12:00
Ghatail | 122 | 06:00 | 112 | 20:00 | Ruppur | 157 | 13:00 | 125 | 11:00
Ghorashal | 127 | 07:00 | 116 | 15:00 | Saidpur | 134 | 02:00 | 125 | 11:00
Goalpara | 137 | 03:00 | 126 | 11:00 | Santhia | 134 | 03:00 | 124 | 12:00
Gollamari | 136 | 02:00 | 126 | 11:00 | Satkhira | 133 | 03:00 | 120 | 19:00
Gopalganj | 132 | 03:00 | 121 | 11:00 | Satmasjid | 134 | 04:00 | 114 | 13:00
Gopalganj-400 | 132 | 01:00 | 122 | 11:00 | Savar | 127 | 05:00 | 114 | 10:00
Gulshan | 137 | 05:00 | 119 | 13:00 | SevenRings | 128 | 04:00 | 116 | 10:00
Halishahar | 138 | 01:00 | 129 | 12:00 | ShahCement | 134 | 03:00 | 117 | 11:00
Haripur | 135 | 03:00 | 119 | 11:00 | Shahjadpur | 136 | 01:00 | 128 | 15:00
HaripurSBU | 135 | 04:00 | 119 | 11:00 | Shahjibazar | 126 | 08:00 | 117 | 19:00
Hasnabad | 133 | 04:00 | 117 | 12:00 | Shahmirpur | 138 | 01:00 | 129 | 12:00
Hathazari | 137 | 01:00 | 131 | 11:00 | Shariatpur | 130 | 03:00 | 121 | 19:00
Hatirjheel | 140 | 04:00 | 118 | 13:00 | Sherpur | 124 | 16:00 | 114 | 02:00
Ishurdi | 139 | 01:00 | 126 | 11:00 | Shikalbaha | 127 | 00:00 | 119 | 12:00
Jaldhaka | 132 | 01:00 | 123 | 12:00 | Shikalbaha-230 | 138 | 01:00 | 130 | 12:00
Jamalpur | 130 | 10:00 | 117 | 02:00 | Shitalakhya | 132 | 05:00 | 114 | 13:00
Jashore | 136 | 05:00 | 120 | 13:00 | Sholosohor | 137 | 01:00 | 129 | 12:00
Jhenaidah | 139 | 01:00 | 119 | 15:00 | Shomvuganj | 120 | 06:00 | 110 | 21:00
Jhenaidah-230 | 141 | 01:00 | 126 | 19:00 | Shyampur | 133 | 01:00 | 119 | 11:00
Joydebpur | 123 | 01:00 | 112 | 10:00 | Shyampur-230 | 135 | 03:00 | 118 | 13:00
Joypurhat | 133 | 05:00 | 124 | 11:00 | Siddhirganj | 135 | 04:00 | 119 | 11:00
Juldah | 137 | 01:00 | 130 | 11:00 | Sirajganj | 131 | 00:00 | 123 | 15:00
Kabirpur | 133 | 04:00 | 109 | 12:00 | Sitakunda | 136 | 02:00 | 130 | 11:00
Kachua | 130 | 01:00 | 121 | 13:00 | Sonargaon | 131 | 02:00 | 117 | 11:00
Kaliakoir | 136 | 03:00 | 119 | 12:00 | Sreemongol | 126 | 08:00 | 117 | 19:00
Kaliganj | 139 | 01:00 | 126 | 12:00 | Sreepur | 128 | 01:00 | 117 | 15:00
Kallyanpur | 128 | 04:00 | 114 | 11:00 | Srinagar | 137 | 05:00 | 119 | 13:00
Kalurghat | 137 | 01:00 | 131 | 11:00 | SSM | 140 | 00:00 | 132 | 12:00
Kamrangirchar | 137 | 05:00 | 111 | 13:00 | Sunamganj | 120 | 09:00 | 111 | 20:00
Kaptai | N/A | N/A | N/A | N/A | Sylhet | 124 | 01:00 | 118 | 20:00
Kasba | 127 | 02:00 | 114 | 11:00 | Sylhet_(South) | 125 | 01:00 | 118 | 19:00
Kazla | 129 | 08:00 | 111 | 13:00 | Tangail | 128 | 12:00 | 113 | 20:00
Keranigonj | 137 | 03:00 | 120 | 13:00 | Taraganj | 132 | 00:00 | 124 | 12:00
Khagrachori | 136 | 03:00 | 130 | 12:00 | Tasnim | 132 | 03:00 | 117 | 11:00
Khulna | 135 | 01:00 | 124 | 11:00 | Thakurgaon | 137 | 00:00 | 129 | 11:00
Khulna(S) | 137 | 03:00 | 125 | 19:00 | TK | 137 | 05:00 | 131 | 12:00
Khulshi | 134 | 04:00 | 128 | 11:00 | Tongi | 136 | 04:00 | 118 | 11:00
Kishoreganj | 123 | 07:00 | 111 | 22:00 | Ullahpara | 132 | 03:00 | 124 | 11:00
Kodda | 132 | 01:00 | 115 | 12:00 | Ullon | 139 | 05:00 | 118 | 13:00
Korerhat | 134 | 03:00 | 124 | 10:00 | Uttara | 131 | 06:00 | 111 | 13:00
KSRM | 136 | 00:00 | 129 | 12:00 | UttaraNew | 133 | 03:00 | 111 | 13:00
Kulaura | 129 | 01:00 | 122 | 21:00 | Zigatola | 137 | 04:00 | 119 | 13:00
Kurigram | 131 | 01:00 | 120 | 12:00
Kushtia | 133 | 01:00 | 118 | 11:00
Laksam | 128 | 04:00 | 121 | 13:00
Lakshmipur | 127 | 02:00 | 118 | 11:00
Lalbag | 136 | 05:00 | 119 | 13:00
Lalmonirhat | 127 | 09:00 | 120 | 12:00
Madanganj | 133 | 07:00 | 118 | 11:00
Madaripur | 130 | 00:00 | 123 | 11:00
| Sub Assistant Engineer |  |  |  |  | Sub Divisional Engineer
| Network Operation Division |  |  |  |  | Network Operation Division

## GenLog
[7 empty] | Power Grid Bangladesh PLC | [20 empty] | QF-LDC-01 | [8 empty] | Power Grid Bangladesh PLC | [20 empty] | QF-LDC-01 | [8 empty] | Power Grid Bangladesh PLC | [20 empty] | QF-LDC-01 | [8 empty] | Power Grid Bangladesh PLC | [20 empty] | QF-LDC-01 | [8 empty] | Power Grid Bangladesh PLC | [20 empty] | QF-LDC-01 | [8 empty] | Power Grid Bangladesh PLC | [9 empty] | QF-LDC-01
[7 empty] | National Load Dispatch Center (NLDC) | [20 empty] | Page 1 of 6 | [8 empty] | National Load Dispatch Center (NLDC) | [20 empty] | Page 2 of 6 | [8 empty] | National Load Dispatch Center (NLDC) | [20 empty] | Page 3 of 6 | [8 empty] | National Load Dispatch Center (NLDC) | [20 empty] | Page 4 of 6 | [8 empty] | National Load Dispatch Center (NLDC) | [20 empty] | Page 5 of 6 | [8 empty] | National Load Dispatch Center (NLDC) | [9 empty] | Page 6 of 6
[7 empty] | Daily Generation Log (Mega Watt) | [29 empty] | Daily Generation Log (Mega Watt) | [29 empty] | Daily Generation Log (Mega Watt) | [29 empty] | Daily Generation Log (Mega Watt) | [29 empty] | Daily Generation Log (Mega Watt) | [29 empty] | Daily Generation Log (Mega Watt)
|  | Shift |  | Signature
|  | 06:00-14:00 | [22 empty] | Date: | 02-08-2026 | [28 empty] | Date: | 02-08-2026 | [28 empty] | Date: | 02-08-2026 | [28 empty] | Date: | 02-08-2026 | [28 empty] | Date: | 02-08-2026 | [18 empty] | Date: | 02-08-2026
|  | 14:00-22:00 | [22 empty] | Day: | Sunday | [28 empty] | Day: | Sunday | [28 empty] | Day: | Sunday | [28 empty] | Day: | Sunday | [28 empty] | Day: | Sunday | [18 empty] | Day: | Sunday
22:00-06:00
Hour | Gagnagar 102 MW PP (Digital Power) | Gazipur 100 MW PP | Gazipur 52 MW PP | Ghorasal 365 MW CCPP Unit-7 | Ghorasal Repowered CCPP Unit-3 | Ghorasal Repowered CCPP Unit-4 | Ghorasal TPP Unit-5 | Ghorashal 108 MW PP (Regent) | Haripur 412 MW CCPP | Haripur GTPP | JERA Meghnaghat Power Limited | Kamalaghat 54 MW PP(Banco Energy) | Kanchan Purbachal Power Generation Ltd. | Kodda 149 MW PP Unit-1 (Summit) | Kodda 150 MW PP BRPL | Kodda 300 MW PP Unit-2 (Summit) | Madanganj-55 MW PP(Summit) | Manikganj 55 MW PP (Northern) | Manikgonj 162MW PP(MPGL) | Meghnaghat 104 MW PP (OPCL) | Meghnaghat 450 MW CCPP (MPL) | Meghnaghat CCPP(Summit) | Meghnaghat CCPP(Summit)-2 (Gas) | Meghnaghat CCPP(Summit)-2 (HSD) | Nababganj 55 MW PP (Southern power ) | Siddhirganj 335 MW CCPP | Siddhirgonj 2*120 MW GTPP | Siddhirgonj 210 MW TPP | Spectra Solar Plant Ltd. | Sreepur 150 MW PP BRPL | Summit Power Ashulia | Summit Power Madhabdi | Tongi 80 MW GTPP | Unique Meghnaghat Power Limited (UMPL) | Anlima Energy Ltd. | Anwara 300 MW PP (United) | Chattogram 108 MW PP (ECPV) | Chattogram TPP | Cox's Bazar Wind | Dohazari -Kalaish 100 MW Peaking | Hathazari 100 MW peaking PP | Jodiac Power | Juldah 100 MW PP Unit-3 (Acorn) | Juldah unit-2 (Acorn) | Kaptai 7 MW Solar PP | Karnaphuli Hydro PP Unit-1,2,3,4, 5 | Karnaphuli Power Ltd. | Malancha, Ctg. EPZ (United) | Matarbari 2*600 MW (CPGCBL) | Mirsharai 150 MW BRPL (HFO) | Mirsharai 150 MW BRPL (Gas) | Patenga 50MW PP (Baraka) | Raozan 25 MW PP | Sikalbaha 105 MW PP (Baraka Sikalbaha) | Sikalbaha 225MW CCPP (Gas) | Sikalbaha 225MW CCPP (HSD) | Sikalbaha Peaking GT (Gas) | Sikalbaha Peaking GT (HSD) | SS Power | Teknaf 20MW PP (Solartech) | Ashuganj 150MW PP (Midland) | Ashuganj 195 MW PP (APSCL-United) | Ashuganj 420 MW CCPP(East) | Ashuganj 450 MW CCPP(North) | Ashuganj 450 MW CCPP(South) | Ashuganj 51 MW PP (Midland) | Ashuganj 55 MW PP (Precision) | Ashuganj CCPP 225 MW | Ashuganj TSK 50 MW PP | Chandpur 115(Doreen) | Chandpur 150 MW CCPP | Chandpur 200MW (Desh energy) | Chowmuhani 113 MW | Cumilla 25 MW PP (Summit) | Feni Lanka Power | Import (Tripura) | Jangalia 52 MW PP (Lakdanavi) | Sonagazi 75 MW (AC) Solar Power Plant | Titas 50 MW Peaking PP | Bibiana-II 341 MW CCPP (Summit) | Bibiyana South 400 MW | Bibiyana-III 400 MW CCPP | Fenchugonj CCPP Phase-1 | Fenchugonj CCPP Phase-2 | Kushiara 163 MW CCPP (KP) | Moulvibazar 10 MW Solar Power Plant | Shahjahanulla 25 MW PP | Shahjibazar 100 MW GTPP | Shahjibazar 86MW PP (Shahjibazar) | Shahjibazar GTPP Unit- 8 & 9 | Shajibazar 330 MW CCPP | Sylhet 20 MW GTPP | Sylhet 225 MW CCPP | Bhairob 54.5 MW | Jamalpur 115 MW PP (United) | Muktagacha Solartech Energy Ltd | Mymensingh 200 MW PP (United) | RPCL 210MW CCPP | Sarishabari 3 MW Solar Plant | Sutiakhali 50 MW Solar PP | Tangail Palli Power Gen 22 MW | Eastern Total | Bheramara (HVDC ) | Bheramara 410 MW CCPP | Bheramara GTPP Unit-3 | Faridpur 50 MW Peaking PP | Gopalganj 100 MW Peaking PP | HVDC(Nepal) | Khulna 225 MW CCPP (HSD) | Khulna 225 MW CCPP (Gas) | Khulna 330 MW CCPP (HSD) | Khulna 330 MW CCPP (Gas) | Madhumati 100 MW PP | Mongla Orion 100 MW Solar PP | Rampal 1320 MW (BIFPCL) | Rupsha 105 MW PP (Orion rupsha) | Rupsha 800 MW CCPP (Gas) | Rupsha 800 MW CCPP (HSD) | Adani Power Jharkhanda Ltd | Baghabari 100 MW GTPP | Baghabari 50 MW Peaking PP | Baghabari 71 MW GTPP | Bagura 113 MW PP (Confidence)-1 | Bagura 113 MW PP (Confidence)-2 | Bera 70 MW Peaking PP | Chapainawabganj 100 MW Peaking PP | Katakhali 50 MW Peaking PP | Natore 52 MW PP (Rajlanka) | Pabna 64 MW Solar Plant | Pabna Solar 100 MW | Santahar 50 MW Peaking PP | Sirajganj 2 MW Wind Power Plant | Sirajganj 68 MW Solar Park | Sirajgonj 225MW CCPP Unit-1 (Gas) | Sirajgonj 225MW CCPP Unit-1 (HSD) | Sirajgonj 225MW CCPP Unit-2 (Gas) | Sirajgonj 225MW CCPP Unit-2 (HSD) | Sirajgonj 225MW CCPP Unit-3 (Gas) | Sirajgonj 225MW CCPP Unit-3 (HSD) | Sirajgonj 400 MW CCPP Unit-4 (Gas) | Sirajgonj 400 MW CCPP Unit-4 (HSD) | Sirajgonj 6.55 MW Solar | Barapukuria 275 MW TPP Unit-3 | Barapukuria TPP Unit-1 & 2 | Energypac Power Venture Thakurgaon Ltd. | Intraco Solar 30 MW | Rangpur 113 MW PP (Confidence) | Rangpur 20 MW GTPP | Saidpur 150 MW Simple Cycle Power Plant | Saidpur 20 MW GTPP | Sympa Solar Power 8 MW | Teesta Solar Limited | Barisal 1 MW Solar Plant | Barisal 110 MW PP (Summit ) | Barisal 307 MW | Bhola 225 MW CCPP | Bhola Nutan Biddut BD LTD (Gas) | Bhola Nutan Biddut BD LTD (HSD) | Patuakhali 1320 MW (RNPL) | Payra 1320 MW | United Payra Power Ltd. | Western Total | National Grid Total | Water Level
| 102.000 MW | 105.000 MW | 52.194 MW | 365.000 MW | 260.000 MW | 240.000 MW | 190.000 MW | 100.220 MW | 412.000 MW | 20.000 MW | 718.000 MW | 53.970 MW | 55.000 MW | 149.000 MW | 149.360 MW | 300.000 MW | 55.000 MW | 55.000 MW | 162.000 MW | 104.000 MW | 450.000 MW | 335.000 MW | 583.000 MW | 583.000 MW | 55.000 MW | 335.000 MW | 210.000 MW | 115.000 MW | 35.000 MW | 160.000 MW | 33.750 MW | 23.000 MW | 105.000 MW | 584.000 MW | 116.000 MW | 300.000 MW | 108.000 MW | 360.000 MW | 60.000 MW | 102.000 MW | 98.000 MW | 54.363 MW | 100.000 MW | 100.000 MW | 6.000 MW | 230.000 MW | 110.000 MW | 42.000 MW | 1150.000 MW | 163.000 MW | 163.000 MW | 50.000 MW | 25.500 MW | 105.000 MW | 225.000 MW | 225.000 MW | 150.000 MW | 150.000 MW | 1224.000 MW | 20.000 MW | 150.000 MW | 195.000 MW | 393.000 MW | 350.010 MW | 342.010 MW | 51.000 MW | 52.824 MW | 221.250 MW | 46.701 MW | 115.000 MW | 163.000 MW | 200.000 MW | 113.000 MW | 25.000 MW | 114.000 MW | 160.000 MW | 52.200 MW | 75.000 MW | 52.000 MW | 341.000 MW | 383.000 MW | 400.000 MW | 90.000 MW | 90.000 MW | 163.000 MW | 0.000 MW | 25.000 MW | 100.000 MW | 86.000 MW | 66.000 MW | 330.000 MW | 20.000 MW | 231.000 MW | 54.500 MW | 115.000 MW | 20.000 MW | 200.000 MW | 210.000 MW | 2.710 MW | 50.000 MW | 22.000 MW | - | 1000.000 MW | 410.000 MW | 16.000 MW | 54.000 MW | 109.000 MW | 40.000 MW | 230.000 MW | 230.000 MW | 336.000 MW | 336.000 MW | 105.000 MW | 100.000 MW | 1234.200 MW | 105.000 MW | 0.000 MW | 0.000 MW | 1469.130 MW | 100.000 MW | 52.000 MW | 70.000 MW | 113.000 MW | 113.000 MW | 71.000 MW | 104.000 MW | 50.000 MW | 52.200 MW | 64.550 MW | 100.000 MW | 50.000 MW | 2.000 MW | 68.000 MW | 214.000 MW | 214.000 MW | 220.000 MW | 220.000 MW | 220.000 MW | 220.000 MW | 413.792 MW | 413.792 MW | 6.120 MW | 274.000 MW | 170.000 MW | 115.000 MW | 30.000 MW | 113.000 MW | 20.000 MW | 162.443 MW | 20.000 MW | 8.000 MW | 200.000 MW | 1.000 MW | 110.000 MW | 307.000 MW | 194.000 MW | 220.000 MW | 220.000 MW | 1170.600 MW | 1163.050 MW | 150.000 MW | - | - | -
00:00 | 0 | 35 | 8 | 0 | 0 | 0 | 0 | 0 | 350 | 0 | 0 | 45 | 35 | 38 | 144 | 81 | 15 | 35 | 35 | 0 | 0 | 145 | 335 | 0 | 0 | 290 | 0 | 0 | 0 | 143.42 | 10 | 21 | 0 | 0 | 101 | 16 | 71 | 0 | 6 | 50 | 23 | 17 | 12 | 12 | 0 | 222 | 110 | 2 | 1133 | 162 | 0 | 50 | 0 | 105 | 203 | 0 | 0 | 0 | 965 | 0 | 13 | 0 | 0 | 354 | 0 | 51 | 15 | 209 | 30 | 52 | 86 | 188 | 5 | 19 | 103 | 150 | 52.2 | 0 | 17 | 320 | 0 | 305 | 40 | 0 | 152 | 0 | 8 | 0 | 53 | 0 | 0 | 0 | 101 | 35 | 49 | 0 | 48 | 0 | 0 | 0 | 14 | 7494.62 | 898 | 0 | 0 | 28 | 46 | 38 | 0 | 0 | 0 | 0 | 0 | 0 | 1165 | 0 | 0 | 0 | 1458.88 | 0 | 40 | 0 | 37 | 35 | 0 | 100 | 0 | 8 | 0 | 0 | 0 | 0 | 0 | 135 | 0 | 0 | 0 | 0 | 0 | 185 | 0 | 0 | 144 | 0 | 106 | 0 | 49 | 0 | 10 | 0 | 0 | 0 | 0 | 16 | 307 | 120 | 220 | 0 | 1050 | 565 | 17 | 6777.88 | 14272.5 | 101.84
01:00 | 0 | 17 | 0 | 0 | 0 | 0 | 0 | 0 | 330 | 0 | 0 | 17 | 21 | 34 | 144 | 48 | 15 | 35 | 17 | 0 | 0 | 141 | 335 | 0 | 0 | 315 | 0 | 0 | 0 | 143.42 | 10 | 21 | 0 | 0 | 100 | 16 | 58 | 0 | 8 | 50 | 23 | 0 | 12 | 12 | 0 | 222 | 110 | 2 | 1133 | 34 | 0 | 50 | 0 | 95 | 203 | 0 | 0 | 0 | 900 | 0 | 13 | 0 | 0 | 355 | 0 | 51 | 15 | 207 | 30 | 51 | 56 | 188 | 0 | 19 | 105 | 148 | 52.2 | 0 | 17 | 315 | 0 | 305 | 40 | 0 | 151 | 0 | 8 | 0 | 53 | 0 | 0 | 0 | 101 | 35 | 49 | 0 | 48 | 0 | 0 | 0 | 12 | 7095.62 | 898 | 0 | 0 | 0 | 42 | 38 | 0 | 0 | 0 | 0 | 0 | 0 | 1165 | 0 | 0 | 0 | 1449.19 | 0 | 0 | 0 | 0 | 0 | 0 | 0 | 0 | 8 | 0 | 0 | 0 | 0 | 0 | 135 | 0 | 0 | 0 | 0 | 0 | 186 | 0 | 0 | 143 | 0 | 108 | 0 | 35 | 0 | 0 | 0 | 0 | 0 | 0 | 16 | 307 | 120 | 220 | 0 | 700 | 566 | 17 | 6153.19 | 13248.81 | 101.82
02:00 | 0 | 0 | 0 | 0 | 0 | 0 | 0 | 0 | 330 | 0 | 0 | 17 | 17 | 34 | 128 | 48 | 15 | 35 | 0 | 0 | 0 | 140 | 335 | 0 | 0 | 320 | 0 | 0 | 0 | 143.42 | 10 | 21 | 0 | 0 | 101 | 16 | 57 | 0 | 8 | 50 | 23 | 0 | 12 | 12 | 0 | 220 | 110 | 2 | 1133 | 18 | 0 | 50 | 0 | 105 | 203 | 0 | 0 | 0 | 900 | 0 | 13 | 0 | 0 | 354 | 0 | 51 | 15 | 212 | 30 | 51 | 56 | 189 | 0 | 19 | 106 | 146 | 52.2 | 0 | 17 | 320 | 0 | 305 | 40 | 0 | 153 | 0 | 4 | 0 | 53 | 0 | 0 | 0 | 101 | 35 | 49 | 0 | 48 | 0 | 0 | 0 | 12 | 7044.62 | 898 | 0 | 0 | 0 | 39 | 38 | 0 | 0 | 0 | 0 | 0 | 0 | 1165 | 0 | 0 | 0 | 1459.8 | 0 | 0 | 0 | 0 | 0 | 0 | 0 | 0 | 8 | 0 | 0 | 0 | 0 | 0 | 135 | 0 | 0 | 0 | 0 | 0 | 197 | 0 | 0 | 143 | 0 | 111 | 0 | 35 | 0 | 0 | 0 | 0 | 0 | 0 | 16 | 307 | 120 | 220 | 0 | 700 | 567 | 17 | 6175.8 | 13220.42 | 101.81
03:00 | 0 | 0 | 0 | 0 | 0 | 0 | 0 | 0 | 330 | 0 | 0 | 0 | 17 | 34 | 128 | 48 | 15 | 0 | 0 | 0 | 0 | 134 | 335 | 0 | 0 | 310 | 0 | 0 | 0 | 143.42 | 10 | 21 | 0 | 0 | 102 | 16 | 57 | 0 | 5 | 50 | 23 | 0 | 12 | 12 | 0 | 219 | 110 | 4 | 1133 | 16 | 0 | 50 | 0 | 98 | 203 | 0 | 0 | 0 | 905 | 0 | 13 | 0 | 0 | 355 | 0 | 51 | 15 | 203 | 30 | 0 | 56 | 190 | 0 | 19 | 105 | 136 | 52.2 | 0 | 17 | 325 | 0 | 307 | 40 | 0 | 153 | 0 | 8 | 0 | 53 | 0 | 0 | 0 | 101 | 35 | 49 | 0 | 48 | 0 | 0 | 0 | 12 | 6913.62 | 897 | 0 | 0 | 0 | 39 | 38 | 0 | 0 | 0 | 0 | 0 | 0 | 1165 | 0 | 0 | 0 | 1459.24 | 0 | 0 | 0 | 0 | 0 | 0 | 0 | 0 | 8 | 0 | 0 | 0 | 0 | 0 | 135 | 0 | 0 | 0 | 0 | 0 | 211 | 0 | 0 | 146 | 0 | 109 | 0 | 35 | 0 | 0 | 0 | 0 | 0 | 0 | 16 | 307 | 120 | 220 | 0 | 700 | 567 | 17 | 6189.24 | 13102.86 | 101.8
04:00 | 0 | 0 | 0 | 0 | 0 | 0 | 0 | 0 | 330 | 0 | 0 | 0 | 17 | 34 | 144 | 48 | 15 | 0 | 0 | 0 | 0 | 140 | 335 | 0 | 0 | 310 | 0 | 0 | 0 | 143.42 | 11 | 21 | 0 | 0 | 95 | 16 | 56 | 0 | 7 | 0 | 23 | 0 | 12 | 12 | 0 | 218 | 96 | 7 | 1133 | 16 | 0 | 50 | 0 | 105 | 203 | 0 | 0 | 0 | 905 | 0 | 13 | 0 | 0 | 354 | 0 | 51 | 15 | 205 | 30 | 0 | 56 | 190 | 0 | 19 | 106 | 136 | 52.2 | 0 | 17 | 320 | 0 | 307 | 40 | 0 | 153 | 0 | 8 | 0 | 53 | 0 | 0 | 0 | 101 | 35 | 49 | 0 | 48 | 0 | 0 | 0 | 12 | 6872.62 | 897 | 0 | 0 | 0 | 39 | 38 | 0 | 0 | 0 | 0 | 0 | 0 | 1165 | 0 | 0 | 0 | 1458.2 | 0 | 0 | 0 | 0 | 0 | 0 | 0 | 0 | 8 | 0 | 0 | 0 | 0 | 0 | 135 | 0 | 0 | 0 | 0 | 0 | 221 | 0 | 0 | 147 | 0 | 107 | 0 | 35 | 0 | 0 | 0 | 0 | 0 | 0 | 16 | 307 | 120 | 220 | 0 | 700 | 568 | 17 | 6198.2 | 13070.82 | 101.79
05:00 | 0 | 0 | 0 | 0 | 0 | 0 | 0 | 0 | 331 | 0 | 0 | 0 | 17 | 34 | 144 | 48 | 15 | 0 | 0 | 0 | 0 | 141 | 340 | 0 | 0 | 306 | 0 | 0 | 0 | 143.42 | 11 | 21 | 0 | 0 | 102 | 16 | 51 | 0 | 7 | 0 | 23 | 0 | 12 | 12 | 0 | 218 | 94 | 10 | 1133 | 18 | 0 | 50 | 0 | 105 | 203 | 0 | 0 | 0 | 900 | 0 | 12 | 0 | 0 | 353 | 0 | 51 | 15 | 203 | 30 | 0 | 57 | 189 | 0 | 0 | 104 | 138 | 52.2 | 0 | 17 | 315 | 0 | 305 | 40 | 0 | 152 | 0 | 8 | 0 | 53 | 0 | 0 | 0 | 101 | 35 | 49 | 0 | 48 | 0 | 0 | 0 | 12 | 6844.62 | 898 | 0 | 0 | 0 | 39 | 38 | 0 | 0 | 0 | 0 | 0 | 0 | 1165 | 0 | 0 | 0 | 1473.59 | 0 | 0 | 0 | 0 | 0 | 0 | 0 | 0 | 52.2 | 0 | 0 | 0 | 0 | 0 | 135 | 0 | 0 | 0 | 0 | 0 | 224 | 0 | 0 | 142 | 0 | 107 | 0 | 0 | 0 | 0 | 0 | 0 | 0 | 0 | 16 | 307 | 120 | 220 | 0 | 700 | 565 | 17 | 6218.79 | 13063.41 | 101.78
06:00 | 0 | 0 | 0 | 0 | 0 | 0 | 0 | 0 | 330 | 0 | 0 | 0 | 17 | 34 | 127 | 48 | 15 | 0 | 0 | 0 | 0 | 144 | 330 | 0 | 0 | 316 | 0 | 0 | 1 | 143.42 | 11 | 21 | 0 | 0 | 99 | 16 | 46 | 0 | 7 | 0 | 23 | 0 | 12 | 12 | 0.12 | 219 | 94 | 10 | 1133 | 16 | 0 | 50 | 0 | 105 | 203 | 0 | 0 | 0 | 905 | 0 | 13 | 0 | 0 | 356 | 0 | 51 | 15 | 207 | 40 | 0 | 56 | 185 | 0 | 19 | 68 | 128 | 52.2 | 3 | 18 | 315 | 0 | 305 | 40 | 0 | 153 | 0 | 8 | 0 | 53 | 0 | 0 | 0 | 101 | 35 | 49 | 0.12 | 48 | 0 | 0 | 0.17 | 12 | 6818.03 | 898 | 0 | 0 | 0 | 39 | 38 | 0 | 0 | 0 | 0 | 0 | 3 | 1165 | 0 | 0 | 0 | 1466.69 | 0 | 0 | 0 | 0 | 0 | 0 | 0 | 0 | 52.2 | 0.89 | 1 | 0 | 0 | 0.69 | 135 | 0 | 0 | 0 | 0 | 0 | 238 | 0 | 0.08 | 141 | 0 | 107 | 1 | 0 | 0 | 0 | 0 | 0 | 8 | 0.03 | 16 | 307 | 120 | 220 | 0 | 700 | 581 | 17 | 6255.58 | 13073.61 | 101.77
07:00 | 0 | 0 | 0 | 0 | 0 | 0 | 0 | 0 | 331 | 0 | 0 | 0 | 17 | 34 | 127 | 48 | 15 | 0 | 0 | 0 | 0 | 143 | 335 | 0 | 0 | 314 | 0 | 0 | 2 | 143.42 | 11 | 22 | 0 | 0 | 101 | 16 | 40 | 0 | 8 | 0 | 23 | 0 | 12 | 12 | 0.91 | 219 | 94 | 2 | 1133 | 18 | 0 | 50 | 0 | 105 | 203 | 0 | 0 | 0 | 904 | 3 | 13 | 0 | 0 | 354 | 0 | 51 | 15 | 212 | 40 | 0 | 56 | 187 | 0 | 19 | 17 | 126 | 52.2 | 16 | 16 | 315 | 0 | 305 | 40 | 0 | 153 | 2 | 8 | 0 | 53 | 0 | 0 | 0 | 101 | 35 | 49 | 0.82 | 48 | 0 | 0.1 | 1.33 | 11 | 6782.78 | 898 | 0 | 0 | 0 | 26 | 38 | 0 | 0 | 0 | 0 | 0 | 12 | 1165 | 0 | 0 | 0 | 1479.22 | 0 | 0 | 0 | 0 | 0 | 0 | 0 | 0 | 52.2 | 8.77 | 12 | 0 | 0 | 7.27 | 135 | 0 | 0 | 0 | 0 | 0 | 236 | 0 | 0.46 | 141 | 0 | 114 | 4 | 0 | 0 | 0 | 0 | 0.9 | 11 | 0.13 | 16 | 307 | 120 | 220 | 0 | 700 | 581 | 17 | 6301.95 | 13084.73 | 101.76
08:00 | 0 | 17 | 16 | 0 | 0 | 0 | 0 | 0 | 330 | 0 | 0 | 0 | 17 | 34 | 126 | 48 | 15 | 0 | 0 | 0 | 0 | 134 | 320 | 0 | 0 | 299 | 0 | 0 | 10 | 143.42 | 11 | 22 | 0 | 0 | 90 | 16 | 38 | 0 | 6 | 0 | 23 | 0 | 12 | 12 | 1.2 | 220 | 94 | 0 | 1133 | 16 | 0 | 50 | 0 | 97 | 203 | 0 | 0 | 0 | 904 | 6 | 13 | 0 | 0 | 300 | 0 | 51 | 15 | 191 | 40 | 0 | 57 | 122 | 0 | 19 | 17 | 130 | 52.2 | 30 | 16 | 310 | 0 | 305 | 40 | 0 | 139 | 5 | 8 | 0 | 53 | 0 | 0 | 0 | 101 | 35 | 49 | 1.55 | 48 | 0 | 0.1 | 2.81 | 0 | 6614.28 | 899 | 0 | 0 | 0 | 24 | 38 | 0 | 0 | 0 | 0 | 0 | 45 | 1165 | 0 | 0 | 0 | 1406.25 | 0 | 0 | 0 | 0 | 0 | 0 | 0 | 0 | 8 | 11.66 | 26 | 0 | 0 | 10.27 | 135 | 0 | 0 | 0 | 0 | 0 | 241 | 0 | 0.59 | 140 | 0 | 104 | 6 | 0 | 0 | 0 | 0 | 1.8 | 67 | 0.08 | 16 | 307 | 120 | 180 | 0 | 700 | 581 | 17 | 6249.65 | 12863.93 | 101.75
09:00 | 0 | 17 | 16 | 0 | 0 | 0 | 0 | 0 | 330 | 0 | 0 | 0 | 17 | 34 | 126 | 48 | 15 | 0 | 0 | 0 | 0 | 135 | 325 | 0 | 0 | 284 | 0 | 0 | 9 | 143.42 | 11 | 22 | 0 | 0 | 97 | 16 | 38 | 0 | 18 | 0 | 23 | 17 | 12 | 12 | 2.65 | 220 | 95 | 0 | 1133 | 18 | 0 | 50 | 0 | 105 | 203 | 0 | 0 | 0 | 906 | 6 | 13 | 0 | 0 | 300 | 0 | 51 | 15 | 186 | 40 | 0 | 59 | 104 | 0 | 19 | 17 | 138 | 52.2 | 13 | 16 | 310 | 0 | 305 | 40 | 0 | 149 | 8 | 8 | 0 | 53 | 0 | 0 | 0 | 102 | 35 | 49 | 2.58 | 48 | 0 | 0.2 | 4.71 | 0 | 6641.76 | 897 | 0 | 0 | 0 | 24 | 38 | 0 | 0 | 0 | 0 | 0 | 76 | 1160 | 0 | 0 | 0 | 1449.72 | 0 | 0 | 0 | 0 | 0 | 0 | 0 | 0 | 8 | 12.79 | 72 | 0 | 0 | 15.94 | 136 | 0 | 0 | 0 | 0 | 0 | 236 | 0 | 1.12 | 160 | 0 | 108 | 12 | 0 | 0 | 0 | 0 | 2 | 40 | 0.33 | 16 | 307 | 110 | 180 | 0 | 700 | 581 | 17 | 6359.9 | 13001.66 | 101.74
10:00 | 0 | 17 | 16 | 0 | 0 | 0 | 0 | 0 | 323 | 0 | 0 | 0 | 17 | 34 | 124 | 80 | 15 | 17 | 0 | 0 | 0 | 138 | 300 | 0 | 0 | 293 | 0 | 0 | 21 | 143.42 | 10 | 22 | 0 | 0 | 87 | 16 | 32 | 0 | 17 | 0 | 23 | 17 | 12 | 12 | 1.57 | 220 | 94 | 0 | 1131 | 16 | 0 | 50 | 0 | 101 | 214 | 0 | 0 | 0 | 1132 | 7 | 21 | 0 | 0 | 280 | 0 | 51 | 15 | 197 | 40 | 0 | 59 | 76 | 0 | 19 | 17 | 136 | 43 | 23 | 16 | 290 | 0 | 293 | 41 | 0 | 153 | 7 | 8 | 0 | 53 | 0 | 0 | 0 | 101 | 35 | 68 | 4.85 | 102 | 0 | 0.4 | 14.34 | 11 | 6927.58 | 898 | 0 | 0 | 0 | 20 | 38 | 0 | 0 | 0 | 0 | 0 | 27 | 1152 | 0 | 0 | 0 | 1413.16 | 0 | 0 | 0 | 0 | 30 | 0 | 0 | 0 | 8 | 47.87 | 20 | 0 | 0 | 30.72 | 135 | 0 | 0 | 0 | 0 | 0 | 234 | 0 | 0.43 | 172 | 0 | 105 | 9 | 0 | 0 | 0 | 0 | 4.5 | 120 | 0.44 | 16 | 274 | 100 | 180 | 0 | 1050 | 581 | 17 | 6683.12 | 13610.7 | 101.74
11:00 | 0 | 52 | 16 | 0 | 0 | 0 | 0 | 0 | 382 | 0 | 0 | 0 | 27 | 56 | 123 | 78 | 15 | 35 | 17 | 0 | 0 | 147 | 295 | 0 | 17 | 299 | 0 | 0 | 23 | 143.42 | 11 | 22 | 0 | 0 | 91 | 16 | 25 | 0 | 11 | 0 | 23 | 17 | 12 | 12 | 2.25 | 220 | 94 | 0 | 1133 | 18 | 0 | 50 | 0 | 98 | 213 | 0 | 0 | 0 | 1214 | 10 | 50 | 0 | 0 | 353 | 0 | 44 | 15 | 212 | 39 | 41 | 58 | 50 | 0 | 19 | 17 | 148 | 43 | 3 | 16 | 295 | 0 | 293 | 40 | 0 | 136 | 7 | 8 | 0 | 53 | 0 | 0 | 0 | 101 | 35 | 68 | 9.9 | 104 | 0 | 0.8 | 17.19 | 12 | 7305.56 | 898 | 0 | 0 | 0 | 26 | 38 | 0 | 0 | 0 | 0 | 0 | 42 | 1160 | 0 | 0 | 0 | 1407.96 | 0 | 0 | 0 | 0 | 35 | 0 | 0 | 0 | 8 | 52 | 87 | 0 | 0 | 24.72 | 135 | 0 | 0 | 0 | 0 | 0 | 228 | 0 | 2.86 | 165 | 0 | 109 | 12 | 0 | 0 | 0 | 0 | 6 | 110 | 0.17 | 16 | 292 | 100 | 220 | 0 | 1050 | 581 | 17 | 6822.71 | 14128.27 | 101.73
12:00 | 0 | 52 | 16 | 0 | 0 | 0 | 0 | 0 | 405 | 0 | 0 | 0 | 35 | 88 | 121 | 78 | 15 | 35 | 35 | 0 | 0 | 138 | 305 | 0 | 17 | 300 | 0 | 0 | 20 | 143.42 | 11 | 22 | 0 | 0 | 92 | 16 | 21 | 0 | 9 | 0 | 23 | 17 | 12 | 12 | 4.29 | 221 | 95 | 0 | 1133 | 16 | 0 | 50 | 8 | 99 | 200 | 0 | 0 | 0 | 1224 | 12 | 53 | 0 | 0 | 353 | 0 | 44 | 15 | 182 | 40 | 51 | 58 | 51 | 0 | 19 | 17 | 152 | 43 | 9 | 16 | 310 | 0 | 293 | 39 | 0 | 145 | 5 | 8 | 0 | 53 | 0 | 0 | 0 | 101 | 35 | 58 | 16.9 | 114 | 0 | 1 | 26.13 | 12 | 7420.74 | 898 | 0 | 0 | 0 | 29 | 38 | 0 | 0 | 0 | 0 | 0 | 94 | 1138 | 0 | 0 | 0 | 1450.21 | 0 | 0 | 0 | 0 | 35 | 0 | 0 | 0 | 8 | 64.35 | 105 | 0 | 0 | 57.5 | 135 | 0 | 0 | 0 | 0 | 0 | 227 | 0 | 5.76 | 163 | 0 | 103 | 38 | 0 | 0 | 0 | 0 | 6.8 | 157 | 0.22 | 16 | 268 | 100 | 220 | 0 | 1050 | 581 | 17 | 7004.84 | 14425.58 | 101.73
13:00 | 0 | 52 | 24 | 0 | 0 | 0 | 0 | 0 | 404 | 0 | 0 | 0 | 35 | 88 | 125 | 78 | 15 | 35 | 54 | 0 | 0 | 138 | 300 | 0 | 17 | 300 | 0 | 0 | 14 | 143.42 | 11 | 22 | 0 | 0 | 94 | 16 | 18 | 0 | 18 | 0 | 23 | 17 | 12 | 12 | 5.01 | 221 | 95 | 0 | 1133 | 16 | 0 | 50 | 8 | 93 | 203 | 0 | 0 | 0 | 1224 | 19 | 53 | 0 | 0 | 353 | 0 | 44 | 15 | 197 | 40 | 51 | 58 | 51 | 0 | 19 | 17 | 162 | 8 | 29 | 16 | 315 | 0 | 293 | 39 | 0 | 142 | 12 | 8 | 0 | 53 | 0 | 0 | 0 | 102 | 35 | 58 | 7.13 | 114 | 0 | 1 | 15.42 | 12 | 7451.98 | 898 | 0 | 0 | 0 | 29 | 38 | 0 | 0 | 0 | 0 | 0 | 55 | 1133 | 0 | 0 | 0 | 1451.13 | 0 | 0 | 0 | 0 | 35 | 0 | 0 | 0 | 8 | 25.24 | 35 | 0 | 0 | 25.5 | 134 | 0 | 0 | 0 | 0 | 0 | 220 | 0 | 2.81 | 164 | 0 | 106 | 22 | 0 | 0 | 0 | 0 | 4.7 | 42 | 0.31 | 16 | 276 | 100 | 220 | 0 | 1050 | 560 | 17 | 6667.69 | 14119.67 | 101.72
14:00 | 0 | 52 | 24 | 0 | 0 | 0 | 0 | 0 | 406 | 0 | 0 | 17 | 35 | 88 | 137 | 78 | 0 | 35 | 54 | 0 | 0 | 145 | 285 | 0 | 35 | 321 | 0 | 0 | 7 | 143.42 | 12 | 22 | 0 | 0 | 90 | 16 | 18 | 0 | 25 | 0 | 23 | 17 | 12 | 12 | 3.88 | 220 | 94 | 0 | 1133 | 16 | 0 | 50 | 8 | 88 | 204 | 0 | 0 | 0 | 1224 | 12 | 53 | 0 | 0 | 354 | 0 | 44 | 15 | 197 | 40 | 45 | 59 | 51 | 0 | 19 | 17 | 180 | 8 | 42 | 16 | 305 | 0 | 293 | 39 | 0 | 133 | 2 | 8 | 0 | 53 | 0 | 0 | 0 | 102 | 35 | 58 | 20.21 | 114 | 0 | 2 | 7.86 | 12 | 7486.37 | 898 | 0 | 0 | 0 | 19 | 38 | 0 | 0 | 0 | 0 | 0 | 9.35 | 1125 | 0 | 0 | 0 | 1412.98 | 0 | 0 | 0 | 0 | 35 | 0 | 0 | 0 | 8 | 23.91 | 68 | 0 | 0 | 38.5 | 134 | 0 | 0 | 0 | 0 | 0 | 217 | 0 | 3.25 | 164 | 0 | 103 | 15 | 0 | 0 | 0 | 0 | 2.3 | 43 | 0.38 | 16 | 278 | 100 | 180 | 0 | 1050 | 540 | 17 | 6538.67 | 14025.04 | 101.72
15:00 | 0 | 52 | 52 | 0 | 0 | 0 | 0 | 0 | 403 | 0 | 0 | 17 | 35 | 88 | 136 | 78 | 0 | 35 | 54 | 0 | 0 | 132 | 295 | 0 | 35 | 307 | 0 | 0 | 11 | 86 | 12 | 21 | 0 | 0 | 96 | 16 | 19 | 0 | 18 | 0 | 15 | 17 | 12 | 12 | 1.26 | 219 | 95 | 2 | 1133 | 16 | 0 | 50 | 8 | 93 | 202 | 0 | 0 | 0 | 1224 | 17 | 53 | 16 | 0 | 354 | 0 | 44 | 13 | 202 | 40 | 34 | 58 | 51 | 0 | 19 | 17 | 182 | 8 | 31 | 16 | 305 | 0 | 294 | 39 | 0 | 147 | 1 | 8 | 0 | 53 | 0 | 0 | 0 | 102 | 25 | 58 | 5.83 | 114 | 0 | 0.3 | 22.57 | 12 | 7438.96 | 898 | 0 | 0 | 0 | 19 | 38 | 0 | 0 | 0 | 0 | 0 | 17 | 1138 | 0 | 0 | 0 | 1467.21 | 0 | 0 | 0 | 0 | 35 | 0 | 0 | 0 | 8 | 4.15 | 22 | 0 | 0 | 16.07 | 135 | 0 | 0 | 0 | 0 | 0 | 217 | 0 | 0.99 | 162 | 0 | 104 | 7 | 0 | 0 | 0 | 0 | 4.9 | 130 | 0.36 | 16 | 277 | 100 | 220 | 0 | 1050 | 545 | 17 | 6648.68 | 14087.64 | 101.72
16:00 | 0 | 52 | 52 | 0 | 0 | 0 | 0 | 0 | 405 | 0 | 0 | 17 | 0 | 88 | 131 | 78 | 0 | 55 | 54 | 0 | 0 | 125 | 290 | 0 | 35 | 294 | 0 | 0 | 2 | 52 | 12 | 21 | 0 | 0 | 95 | 16 | 17 | 0 | 19 | 0 | 15 | 17 | 12 | 12 | 1.26 | 218 | 94 | 2 | 1130 | 16 | 0 | 25 | 8 | 105 | 202 | 0 | 0 | 0 | 1195 | 3 | 51 | 45 | 0 | 354 | 0 | 44 | 10 | 193 | 40 | 51 | 58 | 51 | 0 | 19 | 17 | 166 | 8 | 19 | 10 | 310 | 0 | 294 | 39 | 0 | 143 | 1 | 8 | 0 | 53 | 0 | 0 | 0 | 102 | 17 | 58 | 2.29 | 113 | 0 | 0 | 5.01 | 13 | 7259.56 | 898 | 0 | 0 | 0 | 19 | 38 | 0 | 0 | 0 | 0 | 0 | 24 | 1128 | 0 | 0 | 0 | 1435.96 | 0 | 0 | 0 | 35 | 35 | 0 | 0 | 0 | 8 | 9.31 | 18 | 0 | 0 | 21.31 | 135 | 0 | 0 | 0 | 0 | 0 | 216 | 0 | 0.93 | 162 | 0 | 103 | 6 | 0 | 0 | 0 | 0 | 3.9 | 120 | 0.27 | 16 | 273 | 100 | 220 | 0 | 1050 | 545 | 17 | 6637.68 | 13897.24 | 101.71
17:00 | 0 | 52 | 25 | 0 | 0 | 0 | 0 | 0 | 407 | 0 | 0 | 17 | 0 | 88 | 57 | 78 | 0 | 55 | 72 | 0 | 0 | 125 | 280 | 0 | 35 | 292 | 0 | 0 | 2 | 17 | 12.5 | 21 | 0 | 0 | 89 | 16 | 13 | 0 | 10 | 0 | 15 | 17 | 12 | 12 | 0.54 | 217 | 95 | 2 | 1130 | 16 | 0 | 36 | 8 | 94 | 203 | 0 | 0 | 0 | 1185 | 1 | 53 | 45 | 0 | 355 | 0 | 44 | 10 | 190 | 40 | 52 | 58 | 88 | 2 | 19 | 71 | 168 | 16 | 27 | 23 | 300 | 0 | 293 | 42 | 0 | 124 | 1 | 8 | 0 | 53 | 0 | 0 | 0 | 102 | 17 | 58 | 0.75 | 114 | 0 | 0 | 5.69 | 18 | 7204.48 | 898 | 0 | 0 | 0 | 19 | 38 | 0 | 0 | 0 | 0 | 0 | 20 | 1124 | 0 | 0 | 0 | 1303.05 | 0 | 0 | 0 | 35 | 60 | 0 | 0 | 0 | 8 | 3.76 | 14 | 0 | 0 | 2.26 | 134 | 0 | 0 | 0 | 0 | 0 | 216 | 0 | 0.17 | 168 | 0 | 103 | 4 | 25 | 0 | 0 | 0 | 0.5 | 53 | 0.05 | 16 | 269 | 100 | 220 | 0 | 1050 | 540 | 17 | 6440.79 | 13645.27 | 101.7
18:00 | 0 | 52 | 25 | 0 | 0 | 0 | 0 | 0 | 381 | 0 | 0 | 35 | 28 | 88 | 28 | 78 | 0 | 55 | 72 | 0 | 0 | 133 | 250 | 0 | 17 | 305 | 0 | 0 | 0 | 143.42 | 12.5 | 21 | 0 | 0 | 91 | 16 | 18 | 0 | 4 | 0 | 15 | 17 | 12 | 12 | 0.11 | 218 | 93 | 2 | 1050 | 16 | 0 | 50 | 8 | 95 | 203 | 0 | 0 | 0 | 1190 | 0 | 53 | 45 | 0 | 354 | 0 | 44 | 10 | 191 | 40 | 54 | 57 | 192 | 24 | 19 | 114 | 152 | 52.2 | 6 | 23 | 305 | 0 | 293 | 42 | 0 | 140 | 1 | 8 | 0 | 53 | 0 | 0 | 0 | 102 | 17 | 59 | 0.97 | 115 | 0 | 0 | 0 | 18 | 7418.2 | 898 | 0 | 0 | 0 | 21 | 38 | 0 | 0 | 0 | 0 | 0 | 3 | 1129 | 0 | 0 | 0 | 1420.78 | 0 | 0 | 0 | 35 | 70 | 0 | 0 | 0 | 8 | 0.59 | 3 | 0 | 0 | 1.52 | 135 | 0 | 0 | 0 | 0 | 0 | 215 | 0 | 0.06 | 162 | 0 | 104 | 2 | 65 | 0 | 0 | 0 | 0.1 | 5 | 0.03 | 16 | 248 | 100 | 180 | 0 | 1100 | 560 | 17 | 6537.08 | 13955.28 | 101.68
19:00 | 0 | 105 | 25 | 0 | 0 | 0 | 0 | 0 | 401 | 0 | 0 | 35 | 35 | 88 | 90 | 78 | 0 | 55 | 162 | 0 | 0 | 136 | 250 | 0 | 17 | 318 | 0 | 0 | 0 | 143.42 | 12.5 | 21 | 0 | 0 | 95 | 16 | 24 | 0 | 8 | 49 | 15 | 18 | 12 | 12 | 0 | 219 | 96 | 2 | 1130 | 92 | 0 | 50 | 11 | 98 | 203 | 0 | 0 | 0 | 1224 | 0 | 55 | 8 | 0 | 351 | 0 | 44 | 10 | 211 | 37 | 79 | 57 | 192 | 26 | 19 | 114 | 190 | 52.2 | 0 | 23 | 310 | 0 | 256 | 40 | 0 | 148 | 0 | 8 | 0 | 53 | 0 | 0 | 0 | 102 | 17 | 59 | 0 | 115 | 0 | 0 | 0 | 18 | 7940.12 | 898 | 0 | 0 | 28 | 35 | 38 | 0 | 0 | 0 | 0 | 15 | 0 | 1142 | 0 | 0 | 0 | 1466.47 | 0 | 0 | 0 | 55 | 70 | 8 | 96 | 0 | 8 | 0 | 0 | 14 | 0 | 0 | 134 | 0 | 0 | 0 | 0 | 0 | 215 | 0 | 0 | 163 | 0 | 108 | 0 | 70 | 0 | 100 | 0 | 0 | 0 | 0 | 16 | 307 | 100 | 220 | 0 | 1100 | 575 | 17 | 6998.47 | 14938.59 | 101.68
19:30 | 0 | 105 | 25 | 0 | 0 | 0 | 0 | 0 | 402 | 0 | 0 | 35 | 35 | 105 | 116 | 78 | 0 | 55 | 162 | 0 | 0 | 128 | 250 | 0 | 35 | 294 | 0 | 0 | 0 | 143.42 | 12.5 | 21 | 0 | 0 | 92 | 16 | 35 | 0 | 5 | 50 | 15 | 36 | 12 | 12 | 0 | 219 | 94 | 2 | 1130 | 143 | 0 | 50 | 25.5 | 92 | 202 | 0 | 0 | 0 | 1224 | 0 | 90 | 8 | 0 | 355 | 0 | 51 | 10 | 202 | 40 | 90 | 57 | 162 | 26 | 19 | 114 | 164 | 52.2 | 0 | 23 | 305 | 0 | 292 | 42 | 0 | 142 | 0 | 8 | 0 | 81 | 0 | 0 | 0 | 102 | 17 | 68 | 0 | 153 | 0 | 0 | 0 | 18 | 8147.62 | 898 | 0 | 0 | 32 | 42 | 38 | 0 | 0 | 150 | 0 | 15 | 0 | 1146 | 0 | 0 | 0 | 1472.32 | 0 | 0 | 0 | 55 | 70 | 15 | 100 | 0 | 8 | 0 | 0 | 14 | 0 | 0 | 134 | 0 | 0 | 0 | 0 | 0 | 219 | 0 | 0 | 161 | 0 | 106 | 0 | 70 | 0 | 165 | 0 | 0 | 0 | 0 | 16 | 307 | 100 | 180 | 0 | 1078 | 560 | 17 | 7168.32 | 15315.94 | 101.68
20:00 | 0 | 105 | 25 | 0 | 0 | 0 | 0 | 0 | 402 | 0 | 0 | 54 | 35 | 101 | 144 | 78 | 0 | 55 | 155 | 0 | 0 | 135 | 250 | 0 | 55 | 304 | 0 | 0 | 0 | 143.42 | 12.5 | 21 | 0 | 0 | 91 | 16 | 33 | 0 | 5 | 50 | 15 | 36 | 12 | 12 | 0 | 220 | 94 | 2 | 1130 | 143 | 0 | 50 | 25.5 | 96 | 206 | 0 | 0 | 0 | 1190 | 0 | 95 | 8 | 0 | 355 | 0 | 51 | 10 | 197 | 40 | 89 | 57 | 175 | 27 | 19 | 108 | 154 | 52.2 | 0 | 23 | 305 | 0 | 292 | 42 | 0 | 140 | 0 | 8 | 0 | 81 | 0 | 0 | 0 | 102 | 17 | 69 | 0 | 153 | 0 | 0 | 0 | 18 | 8188.62 | 898 | 0 | 0 | 28 | 59 | 38 | 0 | 0 | 150 | 0 | 15 | 0 | 1160 | 0 | 0 | 0 | 1477.96 | 0 | 0 | 0 | 55 | 70 | 15 | 100 | 0 | 8 | 0 | 0 | 14 | 0 | 0 | 134 | 0 | 0 | 0 | 0 | 0 | 221 | 0 | 0 | 135 | 0 | 106 | 0 | 70 | 0 | 165 | 0 | 0 | 0 | 0 | 16 | 307 | 100 | 180 | 0 | 1092 | 575 | 17 | 7205.96 | 15394.58 | 101.67
21:00 | 0 | 105 | 25 | 0 | 0 | 0 | 0 | 0 | 393 | 0 | 0 | 54 | 35 | 95 | 144 | 78 | 0 | 35 | 161 | 0 | 0 | 133 | 270 | 0 | 55 | 300 | 0 | 0 | 0 | 143.42 | 12.5 | 21 | 0 | 0 | 101 | 16 | 37 | 0 | 7 | 50 | 15 | 54.36 | 12 | 12 | 0 | 221 | 95 | 2 | 1130 | 155 | 0 | 50 | 8 | 104 | 205 | 0 | 0 | 0 | 1224 | 0 | 147 | 8 | 0 | 353 | 0 | 51 | 10 | 194 | 40 | 89 | 56 | 185 | 27 | 19 | 105 | 150 | 52.2 | 0 | 23 | 310 | 0 | 292 | 42 | 0 | 152 | 0 | 8 | 0 | 81 | 0 | 0 | 0 | 101 | 17 | 69 | 0 | 155 | 0 | 0 | 0 | 18 | 8312.48 | 898 | 0 | 0 | 28 | 47 | 38 | 0 | 0 | 150 | 0 | 15 | 0 | 1165 | 0 | 0 | 0 | 1480.02 | 0 | 0 | 0 | 55 | 70 | 15 | 100 | 0 | 8 | 0 | 0 | 14 | 0 | 0 | 136 | 0 | 0 | 0 | 0 | 0 | 220 | 0 | 0 | 162 | 0 | 105 | 0 | 70 | 0 | 165 | 0 | 0 | 0 | 0 | 16 | 307 | 100 | 220 | 0 | 1074 | 575 | 17 | 7250.02 | 15562.5 | 101.67
22:00 | 0 | 105 | 16 | 0 | 0 | 0 | 0 | 0 | 383 | 0 | 0 | 54 | 35 | 61 | 98 | 78 | 0 | 35 | 155 | 0 | 0 | 137 | 280 | 0 | 55 | 305 | 0 | 0 | 0 | 143.42 | 12.5 | 21 | 0 | 0 | 96 | 16 | 38 | 0 | 1 | 50 | 15 | 54.36 | 12 | 12 | 0 | 222 | 95 | 2 | 1130 | 162 | 0 | 50 | 8 | 100 | 204 | 0 | 0 | 0 | 1224 | 0 | 150 | 8 | 0 | 330 | 0 | 51 | 10 | 195 | 42 | 89 | 56 | 179 | 27 | 19 | 106 | 158 | 52.2 | 0 | 23 | 310 | 0 | 292 | 42 | 0 | 149 | 0 | 8 | 0 | 53 | 0 | 0 | 0 | 101 | 17 | 68 | 0 | 155 | 0 | 0 | 0 | 18 | 8173.48 | 898 | 0 | 0 | 28 | 43 | 38 | 0 | 0 | 0 | 0 | 0 | 0 | 1165 | 0 | 0 | 0 | 1472.59 | 0 | 0 | 0 | 55 | 70 | 0 | 100 | 0 | 8 | 0 | 0 | 14 | 0 | 0 | 139 | 0 | 0 | 0 | 0 | 0 | 228 | 0 | 0 | 150 | 0 | 108 | 0 | 63 | 0 | 165 | 0 | 0 | 0 | 0 | 16 | 307 | 100 | 180 | 0 | 1063 | 575 | 17 | 7002.59 | 15176.07 | 101.65
23:00 | 0 | 88 | 16 | 0 | 0 | 0 | 0 | 0 | 377 | 0 | 0 | 54 | 35 | 39 | 96 | 80 | 0 | 35 | 108 | 0 | 0 | 137 | 280 | 0 | 55 | 310 | 0 | 0 | 0 | 34 | 12.5 | 21 | 0 | 0 | 95 | 16 | 22 | 0 | 7 | 50 | 15 | 17 | 12 | 12 | 0 | 222 | 95 | 2 | 1130 | 157 | 0 | 50 | 0 | 97 | 208 | 0 | 0 | 0 | 1224 | 0 | 43 | 8 | 0 | 330 | 0 | 51 | 10 | 211 | 42 | 63 | 58 | 178 | 28 | 19 | 101 | 166 | 52.2 | 0 | 23 | 310 | 0 | 292 | 40 | 0 | 146 | 0 | 8 | 0 | 53 | 0 | 0 | 0 | 101 | 17 | 68 | 0 | 155 | 0 | 0 | 0 | 18 | 7799.7 | 898 | 0 | 0 | 24 | 43 | 38 | 0 | 0 | 0 | 0 | 0 | 0 | 1165 | 0 | 0 | 0 | 1478.42 | 0 | 0 | 0 | 55 | 70 | 0 | 100 | 0 | 8 | 0 | 0 | 14 | 0 | 0 | 139 | 0 | 0 | 0 | 0 | 0 | 240 | 0 | 0 | 148 | 0 | 109 | 0 | 63 | 0 | 165 | 0 | 0 | 0 | 0 | 16 | 307 | 100 | 220 | 0 | 1064 | 565 | 17 | 7046.42 | 14846.12 | 101.64
Total KWH | 0 | 992640 | 381600 | 0 | 0 | 0 | 0 | 0 | 8938800 | 0 | 0 | 394200 | 627120 | 1458000 | 2792160 | 1616607 | 209074 | 667418 | 1173600 | 0 | 0 | 3322705 | 7323269 | 0 | 498356 | 6540994 | 0 | 0 | 98785 | 2974800 | 288600 | 515160 | 0 | 0 | 2303345 | 386400 | 796800 | 0 | 271680 | 428885 | 467283 | 375239 | 296640 | 299520 | 17883 | 5318798 | 2333455 | 39840 | 27098181.82 | 1256218 | 0 | 1188960 | 111018.6 | 2414582 | 5019414 | 0 | 0 | 0 | 26089088 | 87220 | 1068872 | 183999 | 0 | 8668700 | 0 | 1179235 | 327840 | 4952000 | 909576 | 984000 | 1358383 | 3305760 | 171360 | 459370 | 1553820 | 3579840 | 1003978 | 244845 | 443328 | 7515000 | 0 | 7289000 | 961000 | 0 | 3519000 | 48712 | 195312 | 0 | 1335360 | 0 | 0 | 0 | 2430780 | 692280 | 1344000 | 69498 | 2200800 | 0 | 5950 | 132130 | 317040 | 175865106.42 | 21704000 | 0 | 0 | 154080 | 726144 | 912000 | 0 | 0 | 297495 | 0 | 48672 | 415440 | 27672730 | 0 | 0 | 0 | 34701995 | 0 | 0 | 0 | 397824 | 828288 | 30460 | 594128 | 0 | 331037 | 278064 | 522210 | 72945 | 0 | 236256 | 3280636 | 0 | 0 | 0 | 0 | 0 | 5344363 | 0 | 19920 | 3815000 | 0 | 2736473 | 156197 | 596774 | 0 | 742997 | 0 | 43378.68 | 848160 | 3259 | 398016 | 7090900 | 2583000 | 5233938 | 0 | 22363636 | 13816727.27 | 452400 | 159449542.95 | 335314649.37 | 101.63