## Forecast
Power Grid Bangladesh PLC
National Load Dispatch Center (NLDC)
Forecasted Generation & Demand of National Grid
| Date : | 10-08-2026
Sl. | Name of the Power Station | Fuel | Producer | Installed Capacity |  | Present Capacity | Actual Generation on |  | Forecasted Available Gen. on |  | Effective Available Gen. on |  | Remarks
[7 empty] | 09-08-2026 | during | 10-08-2026 | during | 10-08-2026 | during
[7 empty] | Day Peak | Ev. Peak | Day Peak | Ev. Peak | Day Peak | Ev. Peak
|  |  |  | Unit No. X Capacity | MW | MW | MW | MW | MW | MW | MW | MW
1 | Ghorasal Repowered CCPP Unit-3 | Gas | PDB | 1*260 | 260 | 260 | 0 | 0 | 0 | 0 | 0 | 0 | GT is under maintenance
2 | Ghorasal Repowered CCPP Unit-4 | Gas | PDB | 1*210 | 210 | 240 | 0 | 0 | 230 | 230 | 0 | 0 | Gas shortage
| Ghorasal TPP Unit-5 | Gas | PDB | 1*210 | 210 | 190 | 0 | 0 | 190 | 190 | 0 | 0 | Gas shortage
3 | Ghorasal 365 MW CCPP Unit-7 | Gas | PDB | 1*243+1*122 | 365 | 365 | 0 | 0 | 260 | 260 | 0 | 0 | Gas shortage
4 | Ghorashal 108 MW PP (Regent) | Gas | IPP | 34*3.35 | 108 | 100.22 | 0 | 0 | 100.22 | 100.22 | 0 | 0 | Gas (RMS) problem
5 | Haripur GTPP | Gas | SBU,PDB | 32*2 | 32 | 20 | 0 | 0 | 0 | 0 | 0 | 0 | -
6 | Haripur 412 MW CCPP | Gas | EGCB | 1*273+1*139 | 412 | 412 | 405 | 406 | 412 | 412 | 400 | 400 | Gas shortage
| Haripur 360 MW CCPP (HPL) | Gas | IPP | 1*235+1*125 | 0 | 0 | 0 | 0 | 0 | 0 | 0 | 0 | Contract Expired
7 | Meghnaghat 450 MW CCPP (MPL) | Gas | IPP | 2*150+1*150 | 450 | 450 | 0 | 0 | 225 | 225 | 0 | 0 | Gas shortage
8 | Meghnaghat CCPP(Summit) | Gas | IPP | 2*110+1*110 | 335 | 335 | 139 | 125 | 335 | 335 | 301.5 | 301.5 | FGMO
9 | Madanganj-55 MW PP(Summit) | HFO | IPP | 3*17+1*11.3 | 55 | 55 | 0 | 0 | 55 | 55 | 15 | 15 | Liquid fuel shortage
12 | Siddhirgonj 210 MW TPP | Gas | PDB | 1*210 | 210 | 115 | 0 | 0 | 0 | 0 | 0 | 0 | Under Major Overhauling
13 | Siddhirgonj 2*120 MW GTPP | Gas | EGCB | 2*105 | 210 | 210 | 0 | 0 | 210 | 210 | 0 | 0 | Gas shortage
14 | Siddhirganj 335 MW CCPP | Gas | EGCB | 1*217+118 | 335 | 335 | 310 | 325 | 335 | 335 | 315 | 315 | Gas shortage
15 | Gagnagar 102 MW PP (Digital Power) | HFO | IPP | 12*8.924 | 102 | 102 | 0 | 0 | 102 | 102 | 0 | 0 | Liquid fuel shortage
17 | Kamalaghat 54 MW PP(Banco Energy) | HFO | IPP | 3*18 | 54 | 53.97 | 0 | 17 | 53.97 | 53.97 | 0 | 53 | -
18 | Kodda 150 MW PP BRPL | HFO | PDB-RPCL | 9*17.06 | 149 | 149.36 | 80 | 110 | 149.36 | 149.36 | 125 | 125 | Liquid fuel shortage
18 | Manikganj 55 MW PP (Northern) | HFO | IPP | 19.3*3 | 55 | 55 | 35 | 35 | 55 | 55 | 35 | 55 | -
20 | Nababganj 55 MW PP (Southern power ) | HFO | IPP | 19.3*3 | 55 | 55 | 35 | 35 | 55 | 55 | 0 | 35 | Liquid fuel shortage
22 | Summit Power Ashulia | Gas | IPP |  | 80 | 33.75 | 12.5 | 12 | 33 | 33 | 18 | 18 | Low gas pressure
22 | Summit Power Madhabdi | Gas | IPP | 3*3.67+4*8.73 | 80 | 23 | 21 | 21 | 22 | 22 | 22 | 22 | -
25 | Gazipur 52 MW PP | HFO | RPCL | 6*8.9 | 52 | 52.194 | 34 | 42 | 52.19 | 52.19 | 33 | 50 | -
26 | Tongi 80 MW GTPP | Gas | PDB | 1* 105 | 105 | 105 | 0 | 0 | 0 | 0 | 0 | 0 | Under Maintenance of Exciter
27 | Kodda 300 MW PP Unit-2 (Summit) | HFO | IPP | 18*17.06 | 300 | 300 | 48 | 48 | 300 | 300 | 81 | 81 | Liquid fuel shortage
28 | Kodda 149 MW PP Unit-1 (Summit) | HFO | IPP | 8*18.45+8.97 | 149 | 149 | 17 | 79 | 149 | 149 | 53 | 149 | -
29 | Gazipur 100 MW PP | HFO | RPCL | 6*17.5 | 105 | 105 | 88 | 88 | 105 | 105 | 17 | 105 | Fuel Oil (HFO) Shortage
30 | Meghnaghat 104 MW PP (OPCL) | HFO | IPP | 6*18.5 | 104 | 104 | 0 | 0 | 104 | 104 | 0 | 0 | Liquid fuel shortage
31 | Manikgonj 162MW PP(MPGL) | HFO | IPP | 9*18 | 162 | 162 | 17 | 126 | 162 | 162 | 17 | 162 | -
32 | Spectra Solar Plant Ltd. | Solar | IPP |  | 35 | 35 | 27 | 0 | 30 | 0 | 30 | 0 | -
33 | Kanchan Purbachal Power Generation Ltd. | HFO | IPP | 18.4*3 | 55 | 55 | 17 | 35 | 55 | 55 | 17 | 35 | Liquid fuel shortage
34 | Unique Meghnaghat Power Limited (UMPL) | Gas | IPP |  | 584 | 584 | 0 | 0 | 584 | 584 | 0 | 0 | Gas shortage
35 | Meghnaghat CCPP(Summit)-2 | Gas/HSD | IPP | 1*409+1*202 | 583 | 583 | 280 | 285 | 583 | 583 | 524.7 | 524.7 | FGMO
| JERA Meghnaghat Power Limited | Gas | IPP | 250*2+268 | 0 | 718 | 0 | 0 | 718 | 718 | 0 | 0 | Gas shortage
| Sreepur 150 MW PP BRPL | HFO | PDB-RPCL | 9*18 | 0 | 160 | 17 | 143.42 | 143.42 | 143.42 | 143.42 | 143.42 | Liquid fuel shortage
Dhaka Area Total |  |  |  |  | 6001 | 6671.494 | 1582.5 | 1932.42 | 5808.16 | 5778.16 | 2147.62 | 2589.62
36 | Chattogram TPP | Gas | PDB | 1*210+1*210 | 420 | 360 | 0 | 0 | 0 | 0 | 0 | 0 | Gas shortage
37 | Raozan 25 MW PP | HFO | IPP | 3*8.9 | 25 | 25.5 | 25.5 | 25.5 | 25.5 | 25.5 | 8 | 25 | Liquid fuel shortage
38 | Teknaf 20MW PP (Solartech) | Solar | IPP |  | 20 | 20 | 4 | 0 | 20 | 0 | 20 | 0 | -
39 | Patenga 50MW PP (Baraka) | HFO | IPP | 8*6.98 | 50 | 50 | 50 | 50 | 50 | 50 | 50 | 50 | -
40 | Karnaphuli Hydro PP Unit-1,2,3,4, 5 | Hydro | PDB | 2*40+3*50 | 230 | 230 | 180 | 222 | 222 | 222 | 222 | 222 | -
41 | Sikalbaha 225MW CCPP | Gas/HSD | PDB | 1*150+1*75 | 225 | 225 | 208 | 206 | 140 | 140 | 140 | 140 | -
42 | Sikalbaha Peaking GT | Gas/HSD | PDB | 1*150 | 150 | 150 | 0 | 0 | 0 | 0 | 0 | 0 | -
43 | Sikalbaha 105 MW PP (Baraka Sikalbaha) | HFO | IPP | 6*17.5 | 105 | 105 | 90 | 97 | 105 | 105 | 95 | 95 | FGMO
44 | Hathazari 100 MW peaking PP | HFO | PDB | 11*8.9 | 98 | 98 | 54 | 67 | 24 | 24 | 24 | 24 | Liquid fuel shortage
45 | Dohazari -Kalaish 100 MW Peaking | HFO | PDB | 6*17 | 102 | 102 | 50 | 50 | 0 | 51 | 0 | 51 | Liquid fuel shortage
46 | Juldah 100 MW PP Unit-3 (Acorn) | HFO | IPP | 8*13.5 | 100 | 100 | 12 | 12 | 100 | 100 | 12 | 12 | Liquid fuel shortage
| Malancha, Ctg. EPZ (United) | Gas | IPP | 5*8.73+3*9.34 | 42 | 42 | 2 | 12 | 2 | 20 | 2 | 20 | -
47 | Chattogram 108 MW PP (ECPV) | HFO | IPP | 16*7 | 108 | 108 | 64 | 61 | 108 | 108 | 25 | 50 | Liquid fuel shortage
48 | Kaptai 7 MW Solar PP | Solar | PDB |  | 7 | 6 | 3.6 | 0 | 3.22 | 0 | 3.22 | 0 | -
49 | Anwara 300 MW PP (United) | HFO | IPP | 17*17+24 | 300 | 300 | 102 | 105 | 300 | 300 | 16 | 16 | Liquid fuel shortage
50 | Jodiac Power | HFO | IPP | 3*18.55+1*3.6 | 54 | 54.363 | 54.36 | 54.36 | 54.36 | 54.36 | 17 | 54 | -
51 | Karnaphuli Power Ltd. | HFO | IPP | 18.415*6+6.5 | 110 | 110 | 106 | 104 | 110 | 110 | 99 | 99 | FGMO
52 | Juldah unit-2 (Acorn) | HFO | IPP | 8*13.6 | 100 | 100 | 12 | 12 | 100 | 100 | 12 | 12 | Liquid fuel shortage
53 | Anlima Energy Ltd. | HFO | IPP | 6*21.2 | 116 | 116 | 96 | 89 | 116 | 116 | 92 | 92 | FGMO
54 | Mirsharai 150 MW BRPL | HFO/Gas | IPP | 18.5*9 | 163 | 163 | 16 | 0 | 163 | 163 | 16 | 16 | Liquid fuel shortage
55 | SS Power | Coal | IPP | 2*660 | 1224 | 1224 | 1165 | 1224 | 1224 | 1224 | 1224 | 1224 | -
56 | Cox's Bazar Wind | Wind | PDB | 22*3 | 60 | 60 | 7 | 8 | 22 | 30 | 22 | 30 | -
57 | Matarbari 2*600 MW (CPGCBL) | Coal | CPGCL | 2*600 | 1150 | 1150 | 1125 | 1125 | 1150 | 1150 | 1150 | 1150 | -
Chattogram Area Total |  |  |  |  | 4959 | 4898.863 | 3426.46 | 3523.86 | 4039.08 | 4092.86 | 3249.22 | 3382
58 | Ashuganj CCPP 225 MW | Gas | APSCL | 1X142+1X75 | 221 | 221.25 | 138 | 140 | 221.25 | 221.25 | 205.25 | 205.25 | FGMO
59 | Ashuganj 450 MW CCPP(North) | Gas | APSCL | 1*360 | 360 | 350.01 | 34 | 20 | 350.01 | 350.01 | 350.01 | 350.01 | Machine Problem
60 | Ashuganj 450 MW CCPP(South) | Gas | APSCL | 1*360 | 360 | 342.01 | 0 | 0 | 342.01 | 342.01 | 0 | 0 | Gas shortage
61 | Ashuganj 420 MW CCPP(East) | Gas | APSCL | 284*1+116*1 | 400 | 393 | 0 | 0 | 393 | 393 | 0 | 0 | Gas shortage
62 | Ashuganj TSK 50 MW PP | Gas | APSCL | 14*3.96 | 53 | 46.701 | 39 | 38 | 41.65 | 41.65 | 40 | 40 | Gas shortage
63 | Ashuganj 55 MW PP (Precision) | Gas | QRPP | 15*4 | 55 | 52.824 | 43 | 46 | 52.82 | 52.82 | 46 | 46 | Gas shortage
64 | Ashuganj 195 MW PP (APSCL-United) | Gas | IPP | 20X9.73+1X16 | 195 | 195 | 197 | 197 | 195 | 195 | 195 | 195 | Gas shortage
65 | Ashuganj 51 MW PP (Midland) | Gas | IPP | 6X9.34 | 51 | 51 | 51 | 51 | 51 | 51 | 51 | 51 | -
66 | Ashuganj 150MW PP (Midland) | HFO | IPP | 23X7.015 | 150 | 150 | 36 | 150 | 150 | 150 | 50 | 150 | -
67 | Titas 50 MW Peaking PP | HFO | PDB | 6*8.92 | 52 | 52 | 22 | 31 | 32 | 32 | 24 | 24 | Liquid fuel shortage
68 | Chandpur 150 MW CCPP | Gas | PDB | 1*106+1*57 | 163 | 163 | 16 | 86 | 163 | 163 | 50 | 50 | Machine Problem
69 | Chandpur 200MW (Desh energy) | HFO | IPP | 12*18.4 | 200 | 200 | 192 | 188 | 200 | 200 | 180 | 180 | FGMO
| Import (Tripura) | Import | Import |  | 160 | 160 | 188 | 180 | 84 | 80 | 160 | 160 | -
71 | Jangalia 52 MW PP (Lakdanavi) | HFO | IPP | 6*8.92 | 52.2 | 52.2 | 43 | 52.2 | 52.2 | 52.2 | 52.2 | 52.2 | -
72 | Cumilla 25 MW PP (Summit) | Gas | SIPP,REB | 3*3.67+2*6.97 | 25 | 25 | 19 | 19 | 24.5 | 24.5 | 19 | 19 | -
73 | Feni Lanka Power | HFO | IPP | 7*18.415+1*9.78 | 114 | 114 | 17 | 90 | 114 | 114 | 103 | 103 | FGMO
74 | Chowmuhani 113 MW | HFO | IPP | 12*9.78+2*3.1 | 113 | 113 | 0 | 26 | 113 | 113 | 9 | 18 | Liquid fuel shortage
75 | Chandpur 115(Doreen) | HFO | IPP | 4*18.5+2*22.5 | 115 | 115 | 22 | 85 | 115 | 115 | 51 | 90 | Liquid fuel shortage
76 | Sonagazi 75 MW (AC) Solar Power Plant | Solar | EGCB |  | 75 | 75 | 60 | 0 | 60 | 0 | 60 | 0 | -
Cumilla Area Total |  |  |  |  | 2914.2 | 2870.995 | 1117 | 1399.2 | 2754.44 | 2690.44 | 1645.46 | 1733.46
Sl. | Name of the Power Station | Fuel | Producer | Installed Capacity |  | Present Capacity | Actual Generation on |  | Forecasted Available Gen. on |  | Effective Available Gen. on |  | Remarks
[7 empty] | 09-08-2026 | during | 10-08-2026 | during | 10-08-2026 | during
[7 empty] | Day Peak | Ev. Peak | Day Peak | Ev. Peak | Day Peak | Ev. Peak
|  |  |  | Unit No. X Capacity | MW | MW | MW | MW | MW | MW | MW | MW
| Muktagacha Solartech Energy Ltd | Solar | IPP | 1*20 | 20 | 20 | 20.24 | 0 | 20 | 0 | 20 | 0 | -
77 | RPCL 210MW CCPP | Gas | RPCL | 4*35+1*70 | 210 | 210 | 0 | 0 | 210 | 210 | 0 | 0 | Low gas pressure
79 | Sarishabari 3 MW Solar Plant | Solar | IPP |  | 3 | 2.71 | 2.4 | 0 | 2.1 | 0 | 2.1 | 0 | -
80 | Mymensingh 200 MW PP (United) | HFO | IPP | 9.78*21 | 200 | 200 | 116 | 153 | 120 | 160 | 120 | 160 | Liquid fuel shortage
81 | Jamalpur 115 MW PP (United) | HFO | IPP | 9.78*12 | 115 | 115 | 58 | 69 | 60 | 70 | 60 | 70 | Liquid fuel shortage
82 | Sutiakhali 50 MW Solar PP | Solar | IPP |  | 50 | 50 | 44.29 | 0 | 49 | 0 | 49 | 0 | -
83 | Tangail Palli Power Gen 22 MW | HFO | IPP | 4*6.7 | 22 | 22 | 0 | 12 | 22 | 22 | 12 | 12 | Liquid fuel shortage
84 | Bhairob 54.5 MW | HFO | IPP | 3*18.2 | 54 | 54.5 | 17 | 17 | 54.5 | 54.5 | 17 | 17 | Liquid fuel shortage
Mymensingh Area Total |  |  |  |  | 674 | 674.21 | 257.93 | 251 | 537.6 | 516.5 | 280.1 | 259
| Moulvibazar 10 MW Solar Power Plant | Solar | IPP | 1*10 | 0 | 0 | 9 | 0 | 0 | 0 | 0 | 0 | -
85 | Fenchugonj CCPP Phase-1 | Gas | PDB | 2*32+1*33 | 97 | 90 | 42 | 40 | 41 | 41 | 41 | 41 | ps availability is less
86 | Fenchugonj CCPP Phase-2 | Gas | PDB | 2*35+1*35 | 104 | 90 | 39 | 39 | 40 | 40 | 40 | 40 | Gas shortage
87 | Kushiara 163 MW CCPP (KP) | Gas | IPP | 1*109+1*54 | 163 | 163 | 144 | 146 | 163 | 163 | 147 | 147 | AGC+FGMO
88 | Shajibazar 330 MW CCPP | Gas | PDB | 3*110 | 330 | 330 | 0 | 0 | 0 | 0 | 0 | 0 | Gas shortage
91 | Shahjibazar GTPP Unit- 8 & 9 | Gas | PDB | 2*35 | 70 | 66 | 0 | 0 | 30 | 30 | 0 | 0 | Under Maintenance
92 | Shahjibazar 86MW PP (Shahjibazar) | Gas | RPP | 32*2.90 | 86 | 86 | 86 | 86 | 86 | 86 | 86 | 86 | -
93 | Shahjibazar 100 MW GTPP | Gas | PDB | 1*100 | 100 | 100 | 0 | 0 | 0 | 0 | 0 | 0 | machine problem
94 | Sylhet 225 MW CCPP | Gas | PDB | 1*142+1*89 | 231 | 231 | 118 | 119 | 120 | 120 | 120 | 120 | plant availability zero
95 | Sylhet 20 MW GTPP | Gas | PDB | 1*20 | 20 | 20 | 0 | 0 | 20 | 20 | 0 | 0 | -
96 | Shahjahanulla 25 MW PP | Gas | SIPP,REB | 3*9.34 | 25 | 25 | 8 | 8 | 8 | 8 | 8 | 8 | Two Engine's is in under maintenance
97 | Bibiana-II 341 MW CCPP (Summit) | Gas | IPP | 1*222+1*119 | 341 | 341 | 305 | 300 | 341 | 341 | 307 | 307 | FGMO
98 | Bibiyana-III 400 MW CCPP | Gas | PDB | 285*1+134*1 | 400 | 400 | 281 | 230 | 250 | 250 | 250 | 250 | Machine Problem
99 | Bibiyana South 400 MW | Gas | PDB | 1*400 | 383 | 383 | 0 | 0 | 0 | 0 | 0 | 0 | Under Maintenance
Sylhet Area Total |  |  |  |  | 2350 | 2325 | 1032 | 968 | 1099 | 1099 | 999 | 999
100 | Bheramara GTPP Unit-3 | HSD | PDB | 1X20 | 20 | 16 | 0 | 0 | 0 | 0 | 0 | 0 | Contract Expired
** | Bheramara (HVDC ) | Import | Import | 2X500 | 1000 | 1000 | 901 | 901 | 1000 | 1000 | 1000 | 1000 | -
101 | Faridpur 50 MW Peaking PP | HFO | PDB | 8*6.89 | 54 | 54 | 0 | 28 | 30 | 30 | 30 | 30 | Engine Problem
102 | Khulna 225 MW CCPP | HSD/Gas | NWPGCL | 1X150+1X75 | 230 | 230 | 0 | 0 | 230 | 230 | 0 | 0 | -
103 | Gopalganj 100 MW Peaking PP | HFO | PDB | 16*6.98 | 109 | 109 | 0 | 0 | 0 | 0 | 0 | 0 | Liquid fuel shortage
104 | Bheramara 410 MW CCPP | Gas | NWPGCL | 1X278+1X132 | 410 | 410 | 0 | 0 | 410 | 410 | 0 | 0 | Gas shortage
105 | Rupsha 105 MW PP (Orion rupsha) | HFO | IPP | 6*18.445 | 105 | 105 | 0 | 0 | 105 | 105 | 0 | 0 | Liquid fuel shortage
106 | Madhumati 100 MW PP | HFO | NWPGCL | 6*18 | 105 | 105 | 0 | 50 | 105 | 105 | 15 | 15 | Liquid fuel shortage
107 | Mongla Orion 100 MW Solar PP | Solar | IPP | 100 | 100 | 100 | 71 | 0 | 91 | 0 | 91 | 0 | -
108 | Khulna 330 MW CCPP | HSD/Gas | PDB | 1*220+1*110 | 336 | 336 | 0 | 180 | 330 | 330 | 0 | 0 | -
109 | Rampal 1320 MW (BIFPCL) | Coal | PDB | 660*2 | 1234 | 1234.2 | 1165 | 1159 | 1165 | 1165 | 1165 | 1165 | AGC+FGMO
** | HVDC(Nepal) | Import | Import | 1*40 | 0 | 40 | 38 | 38 | 40 | 40 | 38 | 38 | -
Khulna Area Total |  |  |  |  | 3703 | 3739.2 | 2175 | 2356 | 3506 | 3415 | 2339 | 2248
| Patuakhali 1320 MW (RNPL) | Coal | RNPL | 660*2 | 1320 | 1170.6 | 600 | 1050 | 600 | 600 | 600 | 600 | Coal shortage
110 | Barisal 110 MW PP (Summit ) | HFO | IPP | 7X17.076 | 110 | 110 | 16 | 16 | 110 | 110 | 16 | 16 | Liquid fuel shortage
111 | Bhola 33 MW PP (Venture) | Gas | NENP | 1X34.50 | 40 | 11.04 | 0 | 0 | 0 | 0 | 0 | 0 | Contract Expired
112 | Bhola 225 MW CCPP | Gas | PDB | 2X63+1X68 | 194 | 194 | 60 | 60 | 65 | 65 | 60 | 60 | Partial Shutdown of STG
113 | Payra 1320 MW | Coal | BCPCL | 2*622 | 1244 | 1163.05 | 550 | 830 | 1163.05 | 1163.05 | 1103.05 | 1103.05 | FGMO
114 | Bhola Nutan Biddut BD LTD | Gas/HSD | IPP | 2*75+1*75 | 220 | 220 | 220 | 220 | 220 | 220 | 220 | 220 | MVAR Subjected to Grid Voltage
115 | United Payra Power Ltd. | HFO | IPP | 8*18.5+1*9.5 | 150 | 150 | 17 | 35 | 150 | 150 | 17 | 17 | Liquid fuel shortage
116 | Barisal 307 MW | Coal | BCPCL | 307X1 | 307 | 307 | 307 | 307 | 307 | 307 | 307 | 307 | -
117 | Barisal 1 MW Solar Plant | Solar | IPP |  | 1 | 1 | 0.18 | 0 | 1 | 0 | 1 | 0 | -
Barishal Area Total |  |  |  |  | 3586 | 3326.69 | 1770.18 | 2518 | 2616.05 | 2615.05 | 2324.05 | 2323.05
| Pabna 64 MW Solar Plant | Solar | PDB | 11*6.6 | 64 | 64.55 | 48.42 | 0 | 48.25 | 0 | 48.25 | 0 | Contract Expired
118 | Baghabari 71 MW GTPP | Gas | PDB | 1X71 | 71 | 70 | 0 | 0 | 0 | 0 | 0 | 0 | Gas shortage
| Baghabari 100 MW GTPP | Gas | PDB | 1*100 | 100 | 100 | 0 | 0 | 0 | 0 | 0 | 0 | Machine Under Maintenance
119 | Baghabari 50 MW Peaking PP | HFO | PDB | 6*8.9 | 52 | 52 | 0 | 0 | 0 | 0 | 0 | 0 | Liquid fuel shortage
120 | Bera 70 MW Peaking PP | HFO | PDB | 9*8.29 | 71 | 71 | 0 | 0 | 32 | 32 | 0 | 15 | Engine Problem
122 | Katakhali 50 MW Peaking PP | HFO | PDB | 6*8.7 | 50 | 50 | 0 | 31 | 32 | 32 | 32 | 32 | Partial Shutdown due to maintenance
123 | Sirajgonj 225MW CCPP Unit-1 | Gas/HSD | NWPGCL | 1*150+1*75 | 210 | 214 | 175 | 163 | 214 | 214 | 170 | 170 | Gas shortage
124 | Sirajgonj 225MW CCPP Unit-2 | Gas/HSD | NWPGCL | 1*150+1*75 | 220 | 220 | 0 | 0 | 220 | 220 | 0 | 0 | Gas shortage
125 | Sirajgonj 225MW CCPP Unit-3 | Gas/HSD | NWPGCL | 1*141 | 220 | 220 | 0 | 0 | 220 | 220 | 0 | 0 | Gas shortage
126 | Sirajgonj 400 MW CCPP Unit-4 | Gas/HSD | NWPGCL | 1*282+1*132 | 414 | 413.792 | 311 | 307 | 413.79 | 413.79 | 372.41 | 372.41 | AGC+FGMO
127 | Santahar 50 MW Peaking PP | HFO | PDB | 6*8.7 | 50 | 50 | 0 | 13 | 14 | 14 | 14 | 14 | Engine Problem
129 | Natore 52 MW PP (Rajlanka) | HFO | IPP | 6*8.92 | 52 | 52.2 | 52.2 | 8 | 52.2 | 52.2 | 52.2 | 52.2 | -
130 | Chapainawabganj 100 MW Peaking PP | HFO | PDB | 12*8.924 | 104 | 104 | 0 | 51 | 100 | 100 | 0 | 92 | Liquid fuel shortage
131 | Bagura 113 MW PP (Confidence)-2 | HFO | IPP | 6*18.55+7.2 | 113 | 113 | 35 | 70 | 113 | 113 | 35 | 70 | Liquid fuel shortage
132 | Bagura 113 MW PP (Confidence)-1 | HFO | IPP | 6*18.55 | 113 | 113 | 0 | 57 | 113 | 113 | 35 | 50 | Liquid fuel shortage
133 | Sirajgonj 6.55 MW Solar | Solar | NWPGCL |  | 6 | 6.12 | 3.82 | 0 | 5.5 | 0 | 5.5 | 0 | -
** | Adani Power Jharkhanda Ltd | Import | Import | 2*673 | 1496 | 1469.13 | 812.31 | 1106.34 | 1469.13 | 1469.13 | 800 | 800 | Problem with coal feeding system
134 | Sirajganj 68 MW Solar Park | Solar | IPP |  | 68 | 68 | 51.77 | 0 | 61 | 0 | 61 | 0 | -
| Pabna Solar 100 MW | Solar | IPP |  | 0 | 100 | 110 | 0 | 100 | 0 | 100 | 0 | -
| Sirajganj 2 MW Wind Power Plant | Wind | PDB | 0.25*8 | 2 | 2 | 0 | 0 | 0 | 0 | 0 | 0 | Contract Expired
Rajshahi Area Total |  |  |  |  | 3476 | 3552.792 | 1599.52 | 1806.34 | 3207.87 | 2993.12 | 1725.36 | 1667.61
| Saidpur 150 MW Simple Cycle Power Plant | HSD | PDB | 1*150 | 150 | 162.443 | 0 | 165 | 0 | 0 | 0 | 0 | -
135 | Barapukuria TPP Unit-1 & 2 | Coal | PDB | 1*125+1*125 | 250 | 170 | 47 | 47 | 50 | 50 | 50 | 50 | Machine Problem
136 | Barapukuria 275 MW TPP Unit-3 | Coal | PDB | 1*275 | 274 | 274 | 162 | 159 | 160 | 160 | 160 | 160 | Machine Problem
137 | Rangpur 20 MW GTPP | HSD | PDB | 1*20 | 20 | 20 | 0 | 0 | 20 | 20 | 20 | 20 | -
138 | Saidpur 20 MW GTPP | HSD | PDB | 1*20 | 20 | 20 | 0 | 10 | 14 | 14 | 14 | 14 | -
139 | Rangpur 113 MW PP (Confidence) | HFO | IPP | 9*6.984+7*7.015+3.15*2 | 113 | 113 | 0 | 71 | 113 | 113 | 0 | 35 | Liquid fuel shortage
140 | Sympa Solar Power 8 MW | Solar | IPP |  | 8 | 8 | 4.1 | 0 | 3 | 0 | 3 | 0 | -
141 | Energypac Power Venture Thakurgaon Ltd. | HFO | IPP |  | 115 | 115 | 100 | 106 | 115 | 115 | 115 | 115 | -
142 | Intraco Solar 30 MW | Solar | IPP | 1*30 | 30 | 30 | 10 | 0 | 30 | 0 | 30 | 0 | -
143 | Teesta Solar Limited | Solar | BCPCL |  | 200 | 200 | 52 | 0 | 177.66 | 0 | 177.66 | 0 | -
Rangpur Area Total |  |  |  |  | 1180 | 1112.443 | 375.1 | 558 | 682.66 | 472 | 569.66 | 394
System Total |  |  |  |  | 28843.2 | 29171.687 | 13335.69 | 15312.82 | 24250.86 | 23672.13 | 15279.47 | 15595.74
Forecast Scenario (10-08-2026)
|  |  |  | Hour | Generation |  | Load-Shed |  | Demand
|  |  |  | 0:00 | 14200 |  | 3772.25 |  | 18150
|  |  |  | 1:00 | 13800 |  | 3753.15 |  | 17730
|  |  |  | 2:00 | 13500 |  | 3619.45 |  | 17290
|  |  |  | 3:00 | 13300 |  | 3371.15 |  | 16830
|  |  |  | 4:00 | 13150 |  | 3122.85 |  | 16420
|  |  |  | 5:00 | 13230 |  | 2817.25 |  | 16180
|  |  |  | 6:00 | 13030 |  | 2578.5 |  | 15730
|  |  |  | 7:00 | 12970 |  | 2654.9 |  | 15750
|  |  |  | 8:00 | 12950 |  | 2693.1 |  | 15770
|  |  |  | 9:00 | 13060 |  | 2731.3 |  | 15920
|  |  |  | 10:00 | 13150 |  | 2750.4 |  | 16030
|  |  |  | 11:00 | 13380 |  | 2721.75 |  | 16230
|  |  |  | 12:00 | 13440 |  | 3017.8 |  | 16600
|  |  |  | 13:00 | 13420 |  | 3199.25 |  | 16770
|  |  |  | 14:00 | 13510 |  | 2950.95 |  | 16600
|  |  |  | 15:00 | 13350 |  | 3094.2 |  | 16590
|  |  |  | 16:00 | 13300 |  | 2922.3 |  | 16360
|  |  |  | 17:00 | 13280 |  | 2645.35 |  | 16050
|  |  |  | 18:00 | 13550 |  | 2272.9 |  | 15930
|  |  |  | 18:30 | 14150 |  | 2292 |  | 16550
|  |  |  | 19:00 | 14790 |  | 2215.6 |  | 17110
|  |  |  | 19:30 | 15160 |  | 2931.85 |  | 18230
|  |  |  | 20:00 | 15320 |  | 2635.8 |  | 18080
|  |  |  | 21:00 | 15250 |  | 2798.15 |  | 18180
|  |  |  | 22:00 | 15060 |  | 2817.25 |  | 18010
|  |  |  | 23:00 | 14600 |  | 3247 |  | 18000
Probable Maximum Temperature:
Probable Maximum Demand at Day Peak: |  |  | 16600.00 MW |  | Total Load Shed forecast (in MW) at evening peak hr. (Sub-station End): | [5 empty] | 2798
Probable Maximum Demand at Evening Peak: |  |  | 18230.00 MW |  | Area Wise Load Shed forecast (in MW) at evening peak hr. (Sub-station End):
Probable Maximum Generation at Evening Peak: |  |  | 15320.00 MW |  | Dhaka | Chittagong | Cumilla | Mymensingh | Sylhet | Khulna | Barishal | Rajshahi | Rangpur | Total
Probable Total Energy Generation: |  |  | 328.59 MKWHr. |  | 700 | 220 | 250 | 400 | 148 | 380 | 120 | 300 | 280 | 2798
*** This report is generated digitally from Operation Information System (OIS) at 08:30 hrs on 10-08-2026
|  | Sub-Divisional Engineer | [6 empty] | Executive Engineer
|  | Network Operation Division | [6 empty] | Network Operation Division

## GenLog
[7 empty] | Power Grid Bangladesh PLC | [20 empty] | QF-LDC-01 | [8 empty] | Power Grid Bangladesh PLC | [20 empty] | QF-LDC-01 | [8 empty] | Power Grid Bangladesh PLC | [20 empty] | QF-LDC-01 | [8 empty] | Power Grid Bangladesh PLC | [20 empty] | QF-LDC-01 | [8 empty] | Power Grid Bangladesh PLC | [20 empty] | QF-LDC-01 | [8 empty] | Power Grid Bangladesh PLC | [9 empty] | QF-LDC-01
[7 empty] | National Load Dispatch Center (NLDC) | [20 empty] | Page 1 of 6 | [8 empty] | National Load Dispatch Center (NLDC) | [20 empty] | Page 2 of 6 | [8 empty] | National Load Dispatch Center (NLDC) | [20 empty] | Page 3 of 6 | [8 empty] | National Load Dispatch Center (NLDC) | [20 empty] | Page 4 of 6 | [8 empty] | National Load Dispatch Center (NLDC) | [20 empty] | Page 5 of 6 | [8 empty] | National Load Dispatch Center (NLDC) | [9 empty] | Page 6 of 6
[7 empty] | Daily Generation Log (Mega Watt) | [29 empty] | Daily Generation Log (Mega Watt) | [29 empty] | Daily Generation Log (Mega Watt) | [29 empty] | Daily Generation Log (Mega Watt) | [29 empty] | Daily Generation Log (Mega Watt) | [29 empty] | Daily Generation Log (Mega Watt)
|  | Shift |  | Signature
|  | 06:00-14:00 | [22 empty] | Date: | 09-08-2026 | [28 empty] | Date: | 09-08-2026 | [28 empty] | Date: | 09-08-2026 | [28 empty] | Date: | 09-08-2026 | [28 empty] | Date: | 09-08-2026 | [18 empty] | Date: | 09-08-2026
|  | 14:00-22:00 | [22 empty] | Day: | Sunday | [28 empty] | Day: | Sunday | [28 empty] | Day: | Sunday | [28 empty] | Day: | Sunday | [28 empty] | Day: | Sunday | [18 empty] | Day: | Sunday
22:00-06:00
Hour | Gagnagar 102 MW PP (Digital Power) | Gazipur 100 MW PP | Gazipur 52 MW PP | Ghorasal 365 MW CCPP Unit-7 | Ghorasal Repowered CCPP Unit-3 | Ghorasal Repowered CCPP Unit-4 | Ghorasal TPP Unit-5 | Ghorashal 108 MW PP (Regent) | Haripur 412 MW CCPP | Haripur GTPP | JERA Meghnaghat Power Limited | Kamalaghat 54 MW PP(Banco Energy) | Kanchan Purbachal Power Generation Ltd. | Kodda 149 MW PP Unit-1 (Summit) | Kodda 150 MW PP BRPL | Kodda 300 MW PP Unit-2 (Summit) | Madanganj-55 MW PP(Summit) | Manikganj 55 MW PP (Northern) | Manikgonj 162MW PP(MPGL) | Meghnaghat 104 MW PP (OPCL) | Meghnaghat 450 MW CCPP (MPL) | Meghnaghat CCPP(Summit) | Meghnaghat CCPP(Summit)-2 (Gas) | Meghnaghat CCPP(Summit)-2 (HSD) | Nababganj 55 MW PP (Southern power ) | Siddhirganj 335 MW CCPP | Siddhirgonj 2*120 MW GTPP | Siddhirgonj 210 MW TPP | Spectra Solar Plant Ltd. | Sreepur 150 MW PP BRPL | Summit Power Ashulia | Summit Power Madhabdi | Tongi 80 MW GTPP | Unique Meghnaghat Power Limited (UMPL) | Anlima Energy Ltd. | Anwara 300 MW PP (United) | Chattogram 108 MW PP (ECPV) | Chattogram TPP | Cox's Bazar Wind | Dohazari -Kalaish 100 MW Peaking | Hathazari 100 MW peaking PP | Jodiac Power | Juldah 100 MW PP Unit-3 (Acorn) | Juldah unit-2 (Acorn) | Kaptai 7 MW Solar PP | Karnaphuli Hydro PP Unit-1,2,3,4, 5 | Karnaphuli Power Ltd. | Malancha, Ctg. EPZ (United) | Matarbari 2*600 MW (CPGCBL) | Mirsharai 150 MW BRPL (HFO) | Mirsharai 150 MW BRPL (Gas) | Patenga 50MW PP (Baraka) | Raozan 25 MW PP | Sikalbaha 105 MW PP (Baraka Sikalbaha) | Sikalbaha 225MW CCPP (Gas) | Sikalbaha 225MW CCPP (HSD) | Sikalbaha Peaking GT (Gas) | Sikalbaha Peaking GT (HSD) | SS Power | Teknaf 20MW PP (Solartech) | Ashuganj 150MW PP (Midland) | Ashuganj 195 MW PP (APSCL-United) | Ashuganj 420 MW CCPP(East) | Ashuganj 450 MW CCPP(North) | Ashuganj 450 MW CCPP(South) | Ashuganj 51 MW PP (Midland) | Ashuganj 55 MW PP (Precision) | Ashuganj CCPP 225 MW | Ashuganj TSK 50 MW PP | Chandpur 115(Doreen) | Chandpur 150 MW CCPP | Chandpur 200MW (Desh energy) | Chowmuhani 113 MW | Cumilla 25 MW PP (Summit) | Feni Lanka Power | Import (Tripura) | Jangalia 52 MW PP (Lakdanavi) | Sonagazi 75 MW (AC) Solar Power Plant | Titas 50 MW Peaking PP | Bibiana-II 341 MW CCPP (Summit) | Bibiyana South 400 MW | Bibiyana-III 400 MW CCPP | Fenchugonj CCPP Phase-1 | Fenchugonj CCPP Phase-2 | Kushiara 163 MW CCPP (KP) | Moulvibazar 10 MW Solar Power Plant | Shahjahanulla 25 MW PP | Shahjibazar 100 MW GTPP | Shahjibazar 86MW PP (Shahjibazar) | Shahjibazar GTPP Unit- 8 & 9 | Shajibazar 330 MW CCPP | Sylhet 20 MW GTPP | Sylhet 225 MW CCPP | Bhairob 54.5 MW | Jamalpur 115 MW PP (United) | Muktagacha Solartech Energy Ltd | Mymensingh 200 MW PP (United) | RPCL 210MW CCPP | Sarishabari 3 MW Solar Plant | Sutiakhali 50 MW Solar PP | Tangail Palli Power Gen 22 MW | Eastern Total | Bheramara (HVDC ) | Bheramara 410 MW CCPP | Bheramara GTPP Unit-3 | Faridpur 50 MW Peaking PP | Gopalganj 100 MW Peaking PP | HVDC(Nepal) | Khulna 225 MW CCPP (HSD) | Khulna 225 MW CCPP (Gas) | Khulna 330 MW CCPP (HSD) | Khulna 330 MW CCPP (Gas) | Madhumati 100 MW PP | Mongla Orion 100 MW Solar PP | Rampal 1320 MW (BIFPCL) | Rupsha 105 MW PP (Orion rupsha) | Rupsha 800 MW CCPP (Gas) | Rupsha 800 MW CCPP (HSD) | Adani Power Jharkhanda Ltd | Baghabari 100 MW GTPP | Baghabari 50 MW Peaking PP | Baghabari 71 MW GTPP | Bagura 113 MW PP (Confidence)-1 | Bagura 113 MW PP (Confidence)-2 | Bera 70 MW Peaking PP | Chapainawabganj 100 MW Peaking PP | Katakhali 50 MW Peaking PP | Natore 52 MW PP (Rajlanka) | Pabna 64 MW Solar Plant | Pabna Solar 100 MW | Santahar 50 MW Peaking PP | Sirajganj 2 MW Wind Power Plant | Sirajganj 68 MW Solar Park | Sirajgonj 225MW CCPP Unit-1 (Gas) | Sirajgonj 225MW CCPP Unit-1 (HSD) | Sirajgonj 225MW CCPP Unit-2 (Gas) | Sirajgonj 225MW CCPP Unit-2 (HSD) | Sirajgonj 225MW CCPP Unit-3 (Gas) | Sirajgonj 225MW CCPP Unit-3 (HSD) | Sirajgonj 400 MW CCPP Unit-4 (Gas) | Sirajgonj 400 MW CCPP Unit-4 (HSD) | Sirajgonj 6.55 MW Solar | Barapukuria 275 MW TPP Unit-3 | Barapukuria TPP Unit-1 & 2 | Energypac Power Venture Thakurgaon Ltd. | Intraco Solar 30 MW | Rangpur 113 MW PP (Confidence) | Rangpur 20 MW GTPP | Saidpur 150 MW Simple Cycle Power Plant | Saidpur 20 MW GTPP | Sympa Solar Power 8 MW | Teesta Solar Limited | Barisal 1 MW Solar Plant | Barisal 110 MW PP (Summit ) | Barisal 307 MW | Bhola 225 MW CCPP | Bhola Nutan Biddut BD LTD (Gas) | Bhola Nutan Biddut BD LTD (HSD) | Patuakhali 1320 MW (RNPL) | Payra 1320 MW | United Payra Power Ltd. | Western Total | National Grid Total | Water Level
| 102.000 MW | 105.000 MW | 52.194 MW | 365.000 MW | 260.000 MW | 240.000 MW | 190.000 MW | 100.220 MW | 412.000 MW | 20.000 MW | 718.000 MW | 53.970 MW | 55.000 MW | 149.000 MW | 149.360 MW | 300.000 MW | 55.000 MW | 55.000 MW | 162.000 MW | 104.000 MW | 450.000 MW | 335.000 MW | 583.000 MW | 583.000 MW | 55.000 MW | 335.000 MW | 210.000 MW | 115.000 MW | 35.000 MW | 160.000 MW | 33.750 MW | 23.000 MW | 105.000 MW | 584.000 MW | 116.000 MW | 300.000 MW | 108.000 MW | 360.000 MW | 60.000 MW | 102.000 MW | 98.000 MW | 54.363 MW | 100.000 MW | 100.000 MW | 6.000 MW | 230.000 MW | 110.000 MW | 42.000 MW | 1150.000 MW | 163.000 MW | 163.000 MW | 50.000 MW | 25.500 MW | 105.000 MW | 225.000 MW | 225.000 MW | 150.000 MW | 150.000 MW | 1224.000 MW | 20.000 MW | 150.000 MW | 195.000 MW | 393.000 MW | 350.010 MW | 342.010 MW | 51.000 MW | 52.824 MW | 221.250 MW | 46.701 MW | 115.000 MW | 163.000 MW | 200.000 MW | 113.000 MW | 25.000 MW | 114.000 MW | 160.000 MW | 52.200 MW | 75.000 MW | 52.000 MW | 341.000 MW | 383.000 MW | 400.000 MW | 90.000 MW | 90.000 MW | 163.000 MW | 0.000 MW | 25.000 MW | 100.000 MW | 86.000 MW | 66.000 MW | 330.000 MW | 20.000 MW | 231.000 MW | 54.500 MW | 115.000 MW | 20.000 MW | 200.000 MW | 210.000 MW | 2.710 MW | 50.000 MW | 22.000 MW | - | 1000.000 MW | 410.000 MW | 16.000 MW | 54.000 MW | 109.000 MW | 40.000 MW | 230.000 MW | 230.000 MW | 336.000 MW | 336.000 MW | 105.000 MW | 100.000 MW | 1234.200 MW | 105.000 MW | 0.000 MW | 0.000 MW | 1469.130 MW | 100.000 MW | 52.000 MW | 70.000 MW | 113.000 MW | 113.000 MW | 71.000 MW | 104.000 MW | 50.000 MW | 52.200 MW | 64.550 MW | 100.000 MW | 50.000 MW | 2.000 MW | 68.000 MW | 214.000 MW | 214.000 MW | 220.000 MW | 220.000 MW | 220.000 MW | 220.000 MW | 413.792 MW | 413.792 MW | 6.120 MW | 274.000 MW | 170.000 MW | 115.000 MW | 30.000 MW | 113.000 MW | 20.000 MW | 162.443 MW | 20.000 MW | 8.000 MW | 200.000 MW | 1.000 MW | 110.000 MW | 307.000 MW | 194.000 MW | 220.000 MW | 220.000 MW | 1170.600 MW | 1163.050 MW | 150.000 MW | - | - | -
00:00 | 0 | 34 | 16 | 0 | 0 | 0 | 0 | 0 | 328 | 0 | 0 | 0 | 17 | 38 | 143 | 48 | 0 | 35 | 35 | 0 | 0 | 137 | 310 | 0 | 0 | 295 | 0 | 0 | 0 | 143.42 | 13 | 22 | 0 | 0 | 97 | 88 | 48 | 0 | 2 | 44 | 21 | 54.36 | 12 | 12 | 0 | 220 | 107 | 31 | 685 | 16 | 0 | 50 | 8 | 96 | 209 | 0 | 0 | 0 | 1224 | 0 | 13 | 195 | 0 | 234 | 0 | 51 | 46 | 0 | 33 | 51 | 50 | 185 | 0 | 19 | 105 | 172 | 52.2 | 0 | 31 | 310 | 0 | 297 | 40 | 39 | 149 | 0 | 8 | 0 | 62 | 0 | 0 | 0 | 128 | 17 | 49 | 0 | 48 | 0 | 0 | 0 | 0 | 7022.98 | 901 | 0 | 0 | 29 | 0 | 38 | 0 | 0 | 0 | 0 | 32 | 0 | 1160 | 0 | 0 | 0 | 949.15 | 0 | 0 | 0 | 37 | 90 | 0 | 100 | 21 | 8 | 0 | 0 | 0 | 0 | 0 | 178 | 0 | 0 | 0 | 0 | 0 | 338 | 0 | 0 | 158 | 48 | 111 | 0 | 93 | 0 | 0 | 0 | 0 | 0 | 0 | 16 | 307 | 60 | 220 | 0 | 1050 | 560 | 17 | 6521.15 | 13544.13 | 103.22
01:00 | 0 | 34 | 16 | 0 | 0 | 0 | 0 | 0 | 328 | 0 | 0 | 0 | 17 | 17 | 125 | 48 | 0 | 35 | 17 | 0 | 0 | 136 | 315 | 0 | 0 | 300 | 0 | 0 | 0 | 143.42 | 13 | 21 | 0 | 0 | 100 | 65 | 19 | 0 | 1 | 50 | 21 | 0 | 12 | 12 | 0 | 220 | 106 | 34 | 710 | 16 | 0 | 50 | 0 | 93 | 209 | 0 | 0 | 0 | 1224 | 0 | 13 | 197 | 0 | 234 | 0 | 51 | 46 | 0 | 33 | 52 | 50 | 189 | 0 | 19 | 104 | 170 | 52.2 | 0 | 31 | 315 | 0 | 293 | 40 | 39 | 153 | 0 | 8 | 0 | 62 | 0 | 0 | 0 | 127 | 17 | 49 | 0 | 48 | 0 | 0 | 0 | 0 | 6899.62 | 901 | 0 | 0 | 29 | 0 | 38 | 0 | 0 | 0 | 0 | 50 | 0 | 1160 | 0 | 0 | 0 | 833.72 | 0 | 0 | 0 | 0 | 0 | 0 | 0 | 21 | 8 | 0 | 0 | 0 | 0 | 0 | 178 | 0 | 0 | 0 | 0 | 0 | 338 | 0 | 0 | 159 | 47 | 109 | 0 | 70 | 0 | 0 | 0 | 0 | 0 | 0 | 16 | 307 | 60 | 220 | 0 | 980 | 560 | 17 | 6101.72 | 13001.34 | 103.23
02:00 | 0 | 34 | 16 | 0 | 0 | 0 | 0 | 0 | 328 | 0 | 0 | 0 | 17 | 17 | 125 | 48 | 0 | 35 | 0 | 0 | 0 | 138 | 320 | 0 | 0 | 315 | 0 | 0 | 0 | 143.42 | 13 | 21 | 0 | 0 | 105 | 52 | 18 | 0 | 8 | 50 | 21 | 0 | 12 | 12 | 0 | 220 | 110 | 31 | 770 | 16 | 0 | 50 | 0 | 90 | 207 | 0 | 0 | 0 | 1224 | 0 | 13 | 195 | 0 | 229 | 0 | 51 | 46 | 0 | 33 | 43 | 52 | 189 | 0 | 19 | 106 | 164 | 52.2 | 0 | 31 | 310 | 0 | 311 | 40 | 39 | 152 | 0 | 8 | 0 | 62 | 0 | 0 | 0 | 127 | 17 | 49 | 0 | 48 | 0 | 0 | 0 | 0 | 6952.62 | 901 | 0 | 0 | 0 | 0 | 38 | 0 | 0 | 0 | 0 | 50 | 0 | 1162 | 0 | 0 | 0 | 825.18 | 0 | 0 | 0 | 0 | 0 | 0 | 0 | 0 | 8 | 0 | 0 | 0 | 0 | 0 | 178 | 0 | 0 | 0 | 0 | 0 | 338 | 0 | 0 | 161 | 48 | 110 | 0 | 49 | 0 | 0 | 0 | 0 | 0 | 0 | 16 | 307 | 60 | 220 | 0 | 950 | 560 | 17 | 5998.18 | 12950.8 | 103.24
03:00 | 0 | 34 | 16 | 0 | 0 | 0 | 0 | 0 | 328 | 0 | 0 | 0 | 17 | 17 | 125 | 48 | 0 | 35 | 0 | 0 | 0 | 134 | 320 | 0 | 0 | 313 | 0 | 0 | 0 | 143.42 | 13 | 21 | 0 | 0 | 104 | 52 | 18 | 0 | 6 | 0 | 21 | 0 | 12 | 12 | 0 | 222 | 110 | 28 | 900 | 16 | 0 | 50 | 0 | 89 | 207 | 0 | 0 | 0 | 1224 | 0 | 13 | 187 | 0 | 236 | 0 | 51 | 46 | 0 | 30 | 0 | 50 | 189 | 0 | 19 | 104 | 162 | 52.2 | 0 | 31 | 310 | 0 | 312 | 40 | 39 | 153 | 0 | 8 | 0 | 62 | 0 | 0 | 0 | 127 | 17 | 49 | 0 | 48 | 0 | 0 | 0 | 0 | 6970.62 | 901 | 0 | 0 | 0 | 0 | 38 | 0 | 0 | 0 | 0 | 67 | 0 | 1162 | 0 | 0 | 0 | 831.54 | 0 | 0 | 0 | 0 | 0 | 0 | 0 | 0 | 8 | 0 | 0 | 0 | 0 | 0 | 178 | 0 | 0 | 0 | 0 | 0 | 338 | 0 | 0 | 161 | 47 | 107 | 0 | 34 | 0 | 0 | 0 | 0 | 0 | 0 | 16 | 307 | 60 | 220 | 0 | 950 | 560 | 17 | 6002.54 | 12973.16 | 103.25
04:00 | 0 | 34 | 16 | 0 | 0 | 0 | 0 | 0 | 328 | 0 | 0 | 0 | 17 | 17 | 125 | 48 | 0 | 0 | 0 | 0 | 0 | 143 | 320 | 0 | 0 | 315 | 0 | 0 | 0 | 143.42 | 13 | 21 | 0 | 0 | 102 | 52 | 19 | 0 | 9 | 0 | 21 | 0 | 12 | 12 | 0 | 222 | 108 | 29 | 920 | 16 | 0 | 50 | 0 | 90 | 207 | 0 | 0 | 0 | 1227 | 0 | 11 | 187 | 0 | 231 | 0 | 51 | 46 | 0 | 30 | 0 | 50 | 190 | 0 | 19 | 106 | 156 | 52.2 | 0 | 31 | 310 | 0 | 312 | 40 | 39 | 153 | 0 | 8 | 0 | 62 | 0 | 0 | 0 | 127 | 17 | 49 | 0 | 48 | 0 | 0 | 0 | 0 | 6961.62 | 901 | 0 | 0 | 0 | 0 | 38 | 0 | 0 | 0 | 0 | 67 | 0 | 1160 | 0 | 0 | 0 | 823.68 | 0 | 0 | 0 | 0 | 0 | 0 | 0 | 0 | 0 | 0 | 0 | 0 | 0 | 0 | 178 | 0 | 0 | 0 | 0 | 0 | 338 | 0 | 0 | 160 | 47 | 109 | 0 | 34 | 0 | 0 | 0 | 0 | 0 | 0 | 16 | 307 | 60 | 220 | 0 | 850 | 560 | 17 | 5885.68 | 12847.3 | 103.26
05:00 | 0 | 34 | 16 | 0 | 0 | 0 | 0 | 0 | 325 | 0 | 0 | 0 | 17 | 17 | 125 | 48 | 0 | 0 | 0 | 0 | 0 | 142 | 320 | 0 | 0 | 320 | 0 | 0 | 0 | 143.42 | 13 | 21 | 0 | 0 | 104 | 52 | 18 | 0 | 4 | 0 | 21 | 1 | 12 | 12 | 0 | 222 | 106 | 30 | 1125 | 16 | 0 | 50 | 0 | 89 | 207 | 0 | 0 | 0 | 1224 | 0 | 13 | 187 | 0 | 237 | 0 | 51 | 46 | 0 | 30 | 0 | 51 | 190 | 0 | 19 | 34 | 156 | 52.2 | 0 | 31 | 305 | 0 | 312 | 40 | 39 | 154 | 0 | 8 | 0 | 62 | 0 | 0 | 0 | 127 | 17 | 49 | 0 | 48 | 0 | 0 | 0 | 3 | 7095.62 | 901 | 0 | 0 | 0 | 0 | 38 | 0 | 0 | 0 | 0 | 67 | 0 | 1135 | 0 | 0 | 0 | 822.69 | 0 | 0 | 0 | 0 | 0 | 0 | 0 | 0 | 8 | 0 | 0 | 0 | 0 | 0 | 178 | 0 | 0 | 0 | 0 | 0 | 344 | 0 | 0 | 161 | 47 | 110 | 0 | 0 | 0 | 0 | 0 | 0 | 0 | 0 | 16 | 307 | 60 | 220 | 0 | 850 | 550 | 17 | 5831.69 | 12927.31 | 103.27
06:00 | 0 | 34 | 16 | 0 | 0 | 0 | 0 | 0 | 320 | 0 | 0 | 0 | 17 | 17 | 125 | 48 | 0 | 0 | 0 | 0 | 0 | 132 | 315 | 0 | 0 | 304 | 0 | 0 | 1 | 143.42 | 13 | 21 | 0 | 0 | 104 | 52 | 19 | 0 | 8 | 0 | 21 | 28 | 12 | 12 | 0.2 | 222 | 104 | 30 | 1125 | 16 | 0 | 50 | 0 | 90 | 208 | 0 | 0 | 0 | 1224 | 1 | 13 | 187 | 0 | 137 | 0 | 51 | 46 | 0 | 30 | 0 | 50 | 189 | 0 | 19 | 17 | 150 | 52.2 | 1 | 31 | 310 | 0 | 312 | 40 | 39 | 154 | 0 | 8 | 0 | 63 | 0 | 0 | 0 | 127 | 17 | 49 | 0.5 | 48 | 0 | 0 | 0.9 | 0 | 6974.22 | 901 | 0 | 0 | 0 | 0 | 38 | 0 | 0 | 0 | 0 | 0 | 1.43 | 1165 | 0 | 0 | 0 | 819.63 | 0 | 0 | 0 | 0 | 0 | 0 | 0 | 0 | 8 | 1.65 | 0 | 0 | 0 | 0.1 | 178 | 0 | 0 | 0 | 0 | 0 | 347 | 0 | 0.02 | 161 | 47 | 109 | 0 | 0 | 0 | 0 | 0 | 0 | 3 | 0.01 | 16 | 307 | 60 | 220 | 0 | 800 | 550 | 17 | 5749.84 | 12724.06 | 103.27
07:00 | 0 | 34 | 16 | 0 | 0 | 0 | 0 | 0 | 318 | 0 | 0 | 0 | 17 | 17 | 125 | 48 | 0 | 0 | 0 | 0 | 0 | 142 | 320 | 0 | 0 | 316 | 0 | 0 | 2 | 143.42 | 13.5 | 21 | 0 | 0 | 100 | 52 | 15 | 0 | 1 | 0 | 21 | 54.36 | 12 | 12 | 0.59 | 182 | 109 | 27 | 1125 | 16 | 0 | 50 | 0 | 89 | 208 | 0 | 0 | 0 | 1224 | 4 | 13 | 187 | 0 | 20 | 0 | 51 | 46 | 0 | 30 | 0 | 31 | 190 | 0 | 19 | 17 | 146 | 52.2 | 14 | 31 | 305 | 0 | 312 | 40 | 39 | 154 | 1 | 8 | 0 | 63 | 0 | 0 | 0 | 126 | 17 | 49 | 1.8 | 48 | 0 | 0.1 | 4.2 | 0 | 6850.17 | 902 | 0 | 0 | 0 | 0 | 38 | 0 | 0 | 0 | 0 | 0 | 18.18 | 1165 | 0 | 0 | 0 | 826.41 | 0 | 0 | 0 | 0 | 0 | 0 | 0 | 0 | 8 | 4.15 | 10 | 0 | 0 | 5.53 | 179 | 0 | 0 | 0 | 0 | 0 | 348 | 0 | 0.6 | 163 | 47 | 111 | 1 | 0 | 0 | 0 | 0 | 0.2 | 19 | 0.14 | 16 | 307 | 60 | 220 | 0 | 800 | 550 | 17 | 5816.21 | 12666.38 | 103.29
08:00 | 0 | 34 | 16 | 0 | 0 | 0 | 0 | 0 | 321 | 0 | 0 | 0 | 17 | 17 | 128 | 48 | 0 | 0 | 0 | 0 | 0 | 144 | 320 | 0 | 0 | 320 | 0 | 0 | 15 | 17 | 13 | 20 | 0 | 0 | 102 | 52 | 18 | 0 | 0 | 0 | 21 | 54.36 | 12 | 12 | 1.08 | 182 | 95 | 16 | 1125 | 16 | 0 | 50 | 0 | 90 | 207 | 0 | 0 | 0 | 1224 | 11 | 13 | 185 | 0 | 19 | 0 | 51 | 46 | 24 | 40 | 0 | 21 | 191 | 0 | 19 | 17 | 152 | 52.2 | 32 | 31 | 305 | 0 | 300 | 40 | 39 | 153 | 2 | 8 | 0 | 63 | 0 | 0 | 0 | 96 | 17 | 49 | 5.47 | 48 | 0 | 0.9 | 10.41 | 0 | 6748.42 | 901 | 0 | 0 | 0 | 0 | 38 | 0 | 0 | 0 | 0 | 0 | 26.06 | 1165 | 0 | 0 | 0 | 822.02 | 0 | 0 | 0 | 0 | 0 | 0 | 0 | 0 | 43 | 15.17 | 46 | 0 | 0 | 17.07 | 179 | 0 | 0 | 0 | 0 | 0 | 341 | 0 | 1.43 | 160 | 47 | 110 | 2 | 0 | 0 | 0 | 0 | 0.7 | 16 | 0.34 | 16 | 307 | 60 | 220 | 0 | 800 | 550 | 17 | 5900.79 | 12649.21 | 103.3
09:00 | 0 | 70 | 25 | 0 | 0 | 0 | 0 | 0 | 325 | 0 | 0 | 0 | 17 | 17 | 128 | 48 | 0 | 0 | 0 | 0 | 0 | 131 | 310 | 0 | 0 | 293 | 0 | 0 | 15 | 17 | 13 | 20 | 0 | 0 | 97 | 52 | 33 | 0 | 0 | 0 | 21 | 54.36 | 12 | 12 | 1.48 | 182 | 94 | 16 | 1125 | 16 | 0 | 50 | 4 | 89 | 211 | 0 | 0 | 0 | 1224 | 9 | 13 | 187 | 0 | 27 | 0 | 51 | 46 | 141 | 40 | 0 | 15 | 192 | 0 | 8 | 17 | 152 | 52.2 | 50 | 31 | 300 | 0 | 300 | 40 | 39 | 146 | 3 | 8 | 0 | 63 | 0 | 0 | 0 | 94 | 17 | 49 | 15 | 48 | 0 | 2 | 22.55 | 0 | 6900.59 | 901 | 0 | 0 | 0 | 0 | 38 | 0 | 0 | 0 | 0 | 0 | 81.04 | 1165 | 0 | 0 | 0 | 818.85 | 0 | 0 | 0 | 0 | 2 | 0 | 0 | 0 | 52.2 | 41.34 | 80 | 0 | 0 | 25.73 | 180 | 0 | 0 | 0 | 0 | 0 | 336 | 0 | 2.51 | 159 | 48 | 108 | 4 | 0 | 0 | 0 | 0 | 1.1 | 38 | 0.5 | 16 | 307 | 60 | 220 | 0 | 800 | 550 | 17 | 6052.27 | 12952.86 | 103.31
10:00 | 0 | 70 | 50 | 0 | 0 | 0 | 0 | 0 | 335 | 0 | 0 | 0 | 17 | 17 | 95 | 48 | 0 | 35 | 0 | 0 | 0 | 131 | 310 | 0 | 17 | 302 | 0 | 0 | 24 | 17 | 13 | 21 | 0 | 0 | 97 | 65 | 43 | 0 | 0 | 0 | 21 | 54.36 | 12 | 12 | 2.89 | 182 | 105 | 2 | 1125 | 16 | 0 | 50 | 25.5 | 90 | 211 | 0 | 0 | 0 | 1195 | 16 | 21 | 196 | 0 | 33 | 0 | 43 | 45 | 139 | 39 | 0 | 16 | 189 | 0 | 19 | 17 | 168 | 44 | 61 | 31 | 300 | 0 | 300 | 40 | 39 | 141 | 3 | 8 | 0 | 86 | 0 | 0 | 0 | 94 | 17 | 58 | 20.72 | 113 | 0 | 0.9 | 48.38 | 0 | 7156.75 | 901 | 0 | 0 | 0 | 0 | 38 | 0 | 0 | 0 | 0 | 0 | 49 | 1165 | 0 | 0 | 0 | 816.95 | 0 | 0 | 0 | 0 | 35 | 0 | 0 | 0 | 43 | 48.76 | 100 | 0 | 0 | 54.65 | 179 | 0 | 0 | 0 | 0 | 0 | 329 | 0 | 5.45 | 158 | 48 | 105 | 9 | 0 | 0 | 0 | 0 | 3.2 | 59 | 0.32 | 16 | 279 | 60 | 220 | 0 | 600 | 550 | 17 | 5889.33 | 13046.08 | 103.32
11:00 | 0 | 70 | 50 | 0 | 0 | 0 | 0 | 0 | 383 | 0 | 0 | 17 | 17 | 17 | 80 | 48 | 0 | 35 | 0 | 0 | 0 | 126 | 285 | 0 | 35 | 302 | 0 | 0 | 22 | 17 | 12.5 | 21 | 0 | 0 | 96 | 102 | 56 | 0 | 4 | 47 | 45 | 54.36 | 12 | 12 | 3.29 | 180 | 109 | 2 | 1125 | 18 | 0 | 50 | 25.5 | 88 | 208 | 0 | 0 | 0 | 1160 | 20 | 38 | 196 | 0 | 33 | 0 | 43 | 45 | 138 | 38 | 0 | 16 | 190 | 0 | 19 | 17 | 176 | 44 | 61 | 31 | 305 | 0 | 279 | 40 | 39 | 141 | 6 | 8 | 0 | 86 | 0 | 0 | 0 | 100 | 17 | 58 | 20.49 | 117 | 0 | 2.3 | 26.83 | 0 | 7285.27 | 901 | 0 | 0 | 0 | 0 | 38 | 0 | 0 | 0 | 0 | 0 | 100 | 1165 | 0 | 0 | 0 | 809.88 | 0 | 0 | 0 | 0 | 35 | 0 | 0 | 0 | 43 | 39.35 | 97 | 0 | 0 | 64.65 | 179 | 0 | 0 | 0 | 0 | 0 | 319 | 0 | 3.8 | 160 | 48 | 96 | 14 | 0 | 0 | 0 | 0 | 4 | 105 | 0.22 | 16 | 307 | 60 | 220 | 0 | 600 | 550 | 17 | 5991.9 | 13277.17 | 103.33
12:00 | 0 | 88 | 34 | 0 | 0 | 0 | 0 | 0 | 405 | 0 | 0 | 0 | 17 | 17 | 80 | 48 | 0 | 35 | 17 | 0 | 0 | 139 | 280 | 0 | 35 | 310 | 0 | 0 | 27 | 17 | 12.5 | 21 | 0 | 0 | 96 | 102 | 64 | 0 | 7 | 50 | 54 | 54.36 | 12 | 12 | 3.6 | 180 | 106 | 2 | 1125 | 16 | 0 | 50 | 25.5 | 90 | 208 | 0 | 0 | 0 | 1165 | 4 | 36 | 197 | 0 | 34 | 0 | 51 | 43 | 138 | 39 | 22 | 16 | 192 | 0 | 19 | 17 | 188 | 43 | 60 | 22 | 305 | 0 | 281 | 42 | 39 | 144 | 9 | 8 | 0 | 86 | 0 | 0 | 0 | 118 | 17 | 58 | 20.24 | 116 | 0 | 2.4 | 44.29 | 0 | 7415.89 | 901 | 0 | 0 | 0 | 0 | 38 | 0 | 0 | 0 | 0 | 0 | 71 | 1165 | 0 | 0 | 0 | 812.31 | 0 | 0 | 0 | 0 | 35 | 0 | 0 | 0 | 52.2 | 48.42 | 110 | 0 | 0 | 51.77 | 175 | 0 | 0 | 0 | 0 | 0 | 311 | 0 | 3.82 | 162 | 47 | 100 | 10 | 0 | 0 | 0 | 0 | 4.1 | 52 | 0.18 | 16 | 307 | 60 | 220 | 0 | 600 | 550 | 17 | 5919.8 | 13335.69 | 103.34
13:00 | 0 | 50 | 34 | 0 | 0 | 0 | 0 | 0 | 404 | 0 | 0 | 0 | 17 | 17 | 80 | 48 | 0 | 35 | 35 | 0 | 0 | 122 | 285 | 0 | 35 | 296 | 0 | 0 | 18 | 17 | 12 | 20 | 0 | 0 | 99 | 102 | 72 | 0 | 7 | 50 | 54 | 54.36 | 12 | 12 | 4.32 | 220 | 104 | 2 | 1125 | 16 | 0 | 50 | 25.5 | 100 | 207 | 0 | 0 | 0 | 1160 | 10 | 41 | 175 | 0 | 38 | 0 | 51 | 43 | 118 | 40 | 34 | 21 | 193 | 0 | 19 | 17 | 186 | 43 | 62 | 22 | 300 | 0 | 201 | 39 | 39 | 151 | 12 | 8 | 0 | 86 | 0 | 0 | 0 | 118 | 17 | 58 | 21.4 | 110 | 0 | 0.8 | 51.53 | 0 | 7326.91 | 901 | 0 | 0 | 0 | 0 | 38 | 0 | 0 | 0 | 0 | 0 | 63 | 1165 | 0 | 0 | 0 | 826.39 | 0 | 0 | 0 | 0 | 35 | 0 | 0 | 0 | 52.2 | 57.21 | 109 | 0 | 0 | 63.6 | 172 | 0 | 0 | 0 | 0 | 0 | 306 | 0 | 3.45 | 159 | 47 | 107 | 28 | 0 | 0 | 0 | 0 | 3.2 | 57 | 0.21 | 8 | 307 | 60 | 220 | 0 | 600 | 582 | 17 | 5987.26 | 13314.17 | 103.37
14:00 | 0 | 50 | 16 | 0 | 0 | 0 | 0 | 0 | 405 | 0 | 0 | 0 | 17 | 17 | 80 | 48 | 0 | 35 | 35 | 0 | 0 | 131 | 285 | 0 | 35 | 296 | 0 | 0 | 25 | 17 | 12 | 20 | 0 | 0 | 99 | 106 | 71 | 0 | 17 | 50 | 50 | 54.36 | 12 | 12 | 4.11 | 220 | 105 | 2 | 1125 | 16 | 0 | 50 | 25.5 | 102 | 209 | 0 | 0 | 0 | 1180 | 13 | 40 | 138 | 0 | 102 | 0 | 51 | 25 | 138 | 36 | 34 | 80 | 189 | 0 | 19 | 17 | 188 | 52.2 | 55 | 22 | 310 | 0 | 229 | 40 | 39 | 150 | 10 | 8 | 0 | 63 | 0 | 0 | 0 | 118 | 17 | 59 | 20.74 | 115 | 0 | 0.5 | 35.87 | 0 | 7448.28 | 901 | 0 | 0 | 0 | 0 | 38 | 0 | 0 | 0 | 0 | 0 | 14 | 1165 | 0 | 0 | 0 | 819.19 | 0 | 0 | 0 | 0 | 35 | 0 | 0 | 0 | 52.2 | 27.18 | 74 | 0 | 0 | 27.64 | 169 | 0 | 0 | 0 | 0 | 0 | 301 | 0 | 2.99 | 159 | 47 | 110 | 17 | 0 | 0 | 0 | 0 | 8 | 98 | 0.23 | 16 | 307 | 60 | 220 | 0 | 600 | 670 | 17 | 5955.43 | 13403.71 | 103.37
15:00 | 0 | 52 | 16 | 0 | 0 | 0 | 0 | 0 | 401 | 0 | 0 | 0 | 17 | 17 | 64 | 48 | 0 | 35 | 35 | 0 | 0 | 128 | 290 | 0 | 17 | 296 | 0 | 0 | 24 | 17 | 12 | 20 | 0 | 0 | 101 | 107 | 62 | 0 | 7 | 50 | 59 | 54.36 | 12 | 12 | 1.27 | 220 | 93 | 0 | 1125 | 16 | 0 | 50 | 25.5 | 105 | 209 | 0 | 0 | 0 | 1163 | 6 | 40 | 137 | 0 | 131 | 0 | 51 | 10 | 140 | 38 | 34 | 86 | 190 | 0 | 19 | 17 | 186 | 43 | 25 | 22 | 315 | 0 | 226 | 40 | 39 | 150 | 2 | 8 | 0 | 62 | 0 | 0 | 0 | 119 | 17 | 58 | 12.44 | 115 | 0 | 0.3 | 22.67 | 0 | 7322.54 | 901 | 0 | 0 | 0 | 0 | 38 | 0 | 0 | 0 | 0 | 0 | 23 | 1165 | 0 | 0 | 0 | 818.14 | 0 | 0 | 0 | 0 | 35 | 0 | 0 | 0 | 8 | 9.02 | 40 | 0 | 0 | 14.1 | 168 | 0 | 0 | 0 | 0 | 0 | 296 | 0 | 1.47 | 157 | 47 | 107 | 10 | 0 | 0 | 0 | 0 | 6.4 | 144 | 0.25 | 16 | 307 | 60 | 220 | 0 | 600 | 710 | 17 | 5918.38 | 13240.92 | 103.38
16:00 | 0 | 55 | 16 | 0 | 0 | 0 | 0 | 0 | 402 | 0 | 0 | 0 | 17 | 23 | 64 | 48 | 0 | 35 | 35 | 0 | 0 | 133 | 280 | 0 | 30 | 295 | 0 | 0 | 10 | 17 | 12 | 20 | 0 | 0 | 95 | 106 | 62 | 0 | 5 | 50 | 66 | 54.36 | 12 | 12 | 1.48 | 220 | 92 | 0 | 1125 | 16 | 0 | 50 | 25.5 | 90 | 209 | 0 | 0 | 0 | 1171 | 5 | 43 | 138 | 0 | 165 | 0 | 51 | 10 | 139 | 35 | 46 | 86 | 188 | 0 | 13 | 17 | 180 | 43 | 22 | 22 | 315 | 0 | 228 | 40 | 39 | 149 | 1 | 8 | 0 | 62 | 0 | 0 | 0 | 119 | 17 | 58 | 5.12 | 116 | 0 | 0.5 | 11.94 | 0 | 7326.9 | 901 | 0 | 0 | 0 | 0 | 38 | 0 | 0 | 0 | 0 | 0 | 65 | 1165 | 0 | 0 | 0 | 810.32 | 0 | 0 | 0 | 0 | 35 | 0 | 0 | 0 | 8 | 36.5 | 35 | 0 | 0 | 11.32 | 165 | 0 | 0 | 0 | 0 | 0 | 305 | 0 | 1.03 | 163 | 47 | 105 | 16 | 0 | 0 | 0 | 0 | 4 | 86 | 0.22 | 16 | 307 | 60 | 220 | 0 | 600 | 750 | 17 | 5967.39 | 13294.29 | 103.38
17:00 | 0 | 70 | 16 | 0 | 0 | 0 | 0 | 0 | 401 | 0 | 0 | 0 | 4 | 35 | 64 | 48 | 0 | 35 | 35 | 0 | 0 | 128 | 285 | 0 | 35 | 317 | 0 | 0 | 8 | 17 | 12 | 7 | 0 | 0 | 97 | 105 | 62 | 0 | 0 | 50 | 66 | 54.36 | 12 | 12 | 0.06 | 220 | 108 | 4 | 1125 | 0 | 0 | 50 | 25.5 | 89 | 210 | 0 | 0 | 0 | 1181 | 2 | 47 | 184 | 0 | 0 | 0 | 51 | 22 | 139 | 38 | 51 | 85 | 187 | 1 | 19 | 90 | 170 | 52.2 | 8 | 25 | 300 | 0 | 230 | 40 | 39 | 149 | 1 | 8 | 0 | 62 | 0 | 0 | 0 | 119 | 17 | 58 | 3 | 117 | 0 | 0.3 | 7.34 | 7 | 7316.76 | 901 | 0 | 0 | 0 | 0 | 38 | 0 | 0 | 0 | 0 | 15 | 36 | 1162 | 0 | 0 | 0 | 814.98 | 0 | 0 | 0 | 35 | 35 | 0 | 0 | 0 | 8 | 14.22 | 10 | 0 | 0 | 5.27 | 164 | 0 | 0 | 0 | 0 | 0 | 296 | 0 | 0.51 | 160 | 47 | 111 | 9 | 40 | 0 | 0 | 0 | 1.5 | 58 | 0.16 | 16 | 307 | 60 | 220 | 0 | 600 | 780 | 17 | 5961.64 | 13278.4 | 103.39
18:00 | 0 | 88 | 50 | 0 | 0 | 0 | 0 | 0 | 408 | 0 | 0 | 0 | 34 | 48 | 64 | 48 | 0 | 35 | 85 | 0 | 0 | 119 | 265 | 0 | 35 | 322 | 0 | 0 | 2 | 17 | 12 | 20 | 0 | 0 | 97 | 105 | 60 | 0 | 4 | 50 | 67 | 54.36 | 12 | 12 | 0.01 | 222 | 106 | 6 | 1125 | 0 | 0 | 50 | 25.5 | 95 | 213 | 0 | 0 | 0 | 1162 | 1 | 47 | 185 | 0 | 0 | 0 | 51 | 43 | 139 | 38 | 51 | 86 | 186 | 27 | 19 | 90 | 174 | 52.2 | 1 | 31 | 300 | 0 | 230 | 40 | 39 | 145 | 0 | 8 | 0 | 62 | 0 | 0 | 0 | 120 | 17 | 58 | 0.12 | 116 | 0 | 0.1 | 1.88 | 12 | 7488.17 | 902 | 0 | 0 | 0 | 0 | 38 | 0 | 0 | 0 | 0 | 50 | 6 | 1153 | 0 | 0 | 0 | 965.42 | 0 | 0 | 0 | 55 | 42 | 0 | 0 | 0 | 8 | 2.11 | 6 | 13 | 0 | 1.32 | 150 | 0 | 0 | 0 | 0 | 0 | 296 | 0 | 0.13 | 161 | 47 | 114 | 2 | 68 | 0 | 0 | 0 | 0.8 | 9 | 0.04 | 16 | 259 | 60 | 220 | 0 | 600 | 800 | 17 | 6061.82 | 13549.99 | 103.41
19:00 | 0 | 88 | 50 | 0 | 0 | 0 | 0 | 0 | 408 | 0 | 0 | 17 | 35 | 71 | 106 | 48 | 0 | 35 | 126 | 0 | 0 | 127 | 305 | 0 | 35 | 322 | 0 | 0 | 0 | 143.42 | 12 | 20 | 0 | 0 | 89 | 105 | 62 | 0 | 4 | 50 | 67 | 54.36 | 12 | 12 | 0 | 222 | 107 | 14 | 1115 | 0 | 0 | 50 | 25.5 | 93 | 211 | 0 | 0 | 0 | 1166 | 0 | 85 | 195 | 0 | 88 | 0 | 51 | 45 | 139 | 35 | 62 | 85 | 185 | 34 | 19 | 90 | 200 | 52.2 | 0 | 31 | 310 | 0 | 230 | 40 | 39 | 150 | 0 | 8 | 0 | 62 | 0 | 0 | 0 | 119 | 17 | 58 | 0 | 116 | 0 | 0 | 0 | 12 | 7964.48 | 901 | 0 | 0 | 24 | 0 | 38 | 0 | 0 | 180 | 0 | 50 | 0 | 1112 | 0 | 0 | 0 | 1111.79 | 0 | 0 | 0 | 57 | 70 | 0 | 51 | 24 | 8 | 0 | 0 | 13 | 0 | 0 | 149 | 0 | 0 | 0 | 0 | 0 | 300 | 0 | 0 | 160 | 47 | 108 | 0 | 78 | 0 | 0 | 0 | 0 | 0 | 0 | 16 | 307 | 60 | 220 | 0 | 900 | 820 | 17 | 6821.79 | 14786.27 | 103.41
19:30 | 0 | 88 | 41 | 0 | 0 | 0 | 0 | 0 | 410 | 0 | 0 | 17 | 35 | 80 | 110 | 48 | 0 | 35 | 126 | 0 | 0 | 121 | 300 | 0 | 35 | 322 | 0 | 0 | 0 | 143.42 | 12 | 20 | 0 | 0 | 92 | 105 | 62 | 0 | 3 | 50 | 67 | 54.36 | 12 | 12 | 0 | 222 | 105 | 4 | 1115 | 0 | 0 | 50 | 25.5 | 89 | 214 | 0 | 0 | 0 | 1224 | 0 | 150 | 195 | 0 | 52 | 0 | 51 | 45 | 142 | 38 | 89 | 85 | 188 | 27 | 19 | 90 | 180 | 52.2 | 0 | 31 | 305 | 0 | 230 | 40 | 39 | 147 | 0 | 8 | 0 | 66 | 0 | 0 | 0 | 119 | 17 | 68 | 0 | 155 | 0 | 0 | 0 | 12 | 8089.48 | 820 | 0 | 0 | 32 | 0 | 38 | 0 | 0 | 200 | 0 | 50 | 0 | 1152 | 0 | 0 | 0 | 1121.45 | 0 | 0 | 0 | 57 | 70 | 0 | 51 | 30 | 8 | 0 | 0 | 13 | 0 | 0 | 163 | 0 | 0 | 0 | 0 | 0 | 266 | 0 | 0 | 160 | 47 | 108 | 0 | 71 | 0 | 135 | 0 | 0 | 0 | 0 | 16 | 307 | 60 | 180 | 0 | 1050 | 830 | 35 | 7070.45 | 15159.93 | 103.41
20:00 | 0 | 88 | 42 | 0 | 0 | 0 | 0 | 0 | 406 | 0 | 0 | 17 | 35 | 79 | 110 | 48 | 0 | 35 | 126 | 0 | 0 | 125 | 285 | 0 | 35 | 325 | 0 | 0 | 0 | 143.42 | 12 | 21 | 0 | 0 | 89 | 105 | 61 | 0 | 8 | 50 | 67 | 54.36 | 12 | 12 | 0 | 222 | 104 | 12 | 1125 | 0 | 0 | 50 | 25.5 | 97 | 206 | 0 | 0 | 0 | 1224 | 0 | 150 | 197 | 0 | 20 | 0 | 51 | 46 | 140 | 38 | 85 | 86 | 188 | 26 | 19 | 90 | 180 | 52.2 | 0 | 31 | 300 | 0 | 230 | 40 | 39 | 146 | 0 | 8 | 0 | 86 | 0 | 0 | 0 | 119 | 17 | 69 | 0 | 153 | 0 | 0 | 0 | 12 | 8074.48 | 901 | 0 | 0 | 28 | 0 | 38 | 0 | 0 | 180 | 0 | 50 | 0 | 1159 | 0 | 0 | 0 | 1106.34 | 0 | 0 | 0 | 57 | 70 | 0 | 51 | 31 | 8 | 0 | 0 | 13 | 0 | 0 | 163 | 0 | 0 | 0 | 0 | 0 | 307 | 0 | 0 | 159 | 47 | 106 | 0 | 71 | 0 | 165 | 10 | 0 | 0 | 0 | 16 | 307 | 60 | 220 | 0 | 1050 | 830 | 35 | 7238.34 | 15312.82 | 103.47
21:00 | 0 | 88 | 50 | 0 | 0 | 0 | 0 | 0 | 408 | 0 | 0 | 35 | 17 | 68 | 127 | 48 | 0 | 35 | 126 | 0 | 0 | 120 | 300 | 0 | 35 | 328 | 0 | 0 | 0 | 143.42 | 12 | 21 | 0 | 0 | 95 | 106 | 62 | 0 | 9 | 50 | 60 | 54.36 | 12 | 12 | 0 | 222 | 106 | 25 | 1125 | 0 | 0 | 50 | 25.5 | 101 | 209 | 0 | 0 | 0 | 1224 | 0 | 150 | 197 | 0 | 12 | 0 | 51 | 46 | 130 | 39 | 79 | 86 | 186 | 26 | 18 | 105 | 176 | 52.2 | 0 | 32 | 305 | 0 | 268 | 40 | 39 | 149 | 0 | 8 | 0 | 86 | 0 | 0 | 0 | 119 | 17 | 69 | 0 | 155 | 0 | 0 | 0 | 12 | 8161.48 | 902 | 0 | 0 | 24 | 0 | 38 | 0 | 0 | 180 | 0 | 50 | 0 | 1165 | 0 | 0 | 0 | 1102.37 | 0 | 0 | 0 | 57 | 70 | 0 | 51 | 31 | 8 | 0 | 0 | 13 | 0 | 0 | 163 | 0 | 0 | 0 | 0 | 0 | 260 | 0 | 0 | 159 | 47 | 106 | 0 | 64 | 0 | 165 | 0 | 0 | 0 | 0 | 16 | 307 | 60 | 220 | 0 | 1050 | 760 | 17 | 7085.37 | 15246.85 | 103.5
22:00 | 0 | 88 | 50 | 0 | 0 | 0 | 0 | 0 | 410 | 0 | 0 | 35 | 17 | 61 | 127 | 48 | 0 | 35 | 126 | 0 | 0 | 123 | 295 | 0 | 35 | 328 | 0 | 0 | 0 | 17 | 12 | 21 | 0 | 0 | 90 | 106 | 62 | 0 | 11 | 50 | 53 | 54.36 | 12 | 12 | 0 | 221 | 107 | 33 | 1125 | 0 | 0 | 50 | 25.5 | 96 | 210 | 0 | 0 | 0 | 1224 | 0 | 150 | 197 | 0 | 18 | 0 | 51 | 46 | 103 | 35 | 88 | 86 | 185 | 27 | 19 | 102 | 184 | 52.2 | 0 | 32 | 300 | 0 | 292 | 40 | 39 | 149 | 0 | 8 | 0 | 62 | 0 | 0 | 0 | 119 | 17 | 68 | 0 | 155 | 0 | 0 | 0 | 12 | 8006.06 | 901 | 0 | 0 | 24 | 0 | 38 | 0 | 0 | 100 | 0 | 50 | 0 | 1165 | 0 | 0 | 0 | 1099.73 | 0 | 0 | 0 | 57 | 70 | 0 | 51 | 30 | 8 | 0 | 0 | 13 | 0 | 0 | 163 | 0 | 0 | 0 | 0 | 0 | 307 | 0 | 0 | 157 | 48 | 103 | 0 | 56 | 0 | 100 | 0 | 0 | 0 | 0 | 16 | 307 | 60 | 220 | 0 | 1050 | 840 | 17 | 7050.73 | 15056.79 | 103.51
23:00 | 0 | 88 | 50 | 0 | 0 | 0 | 0 | 0 | 409 | 0 | 0 | 35 | 17 | 43 | 127 | 48 | 0 | 35 | 126 | 0 | 0 | 129 | 330 | 0 | 35 | 325 | 0 | 0 | 0 | 17 | 12 | 21 | 0 | 0 | 92 | 106 | 51 | 0 | 6 | 50 | 53 | 35 | 12 | 12 | 0 | 221 | 108 | 35 | 1125 | 0 | 0 | 50 | 0 | 99 | 209 | 0 | 0 | 0 | 1224 | 0 | 35 | 197 | 0 | 18 | 0 | 51 | 46 | 95 | 35 | 88 | 86 | 184 | 27 | 19 | 105 | 170 | 52.2 | 0 | 32 | 300 | 0 | 292 | 40 | 38 | 150 | 0 | 8 | 0 | 62 | 0 | 0 | 0 | 119 | 17 | 68 | 0 | 156 | 0 | 0 | 0 | 12 | 7837.2 | 901 | 0 | 0 | 24 | 0 | 38 | 0 | 0 | 0 | 0 | 50 | 0 | 1165 | 0 | 0 | 0 | 1103.75 | 0 | 0 | 0 | 57 | 70 | 0 | 51 | 22 | 8 | 0 | 0 | 13 | 0 | 0 | 163 | 0 | 0 | 0 | 0 | 0 | 308 | 0 | 0 | 157 | 48 | 109 | 0 | 49 | 0 | 0 | 0 | 0 | 0 | 0 | 16 | 307 | 60 | 220 | 0 | 1050 | 840 | 17 | 6846.75 | 14683.95 | 103.53
Total KWH | 0 | 1403520 | 685440 | 0 | 0 | 0 | 0 | 0 | 8956800 | 0 | 0 | 196200 | 472320 | 740016 | 2504160 | 1177767 | 0 | 606374 | 993600 | 0 | 0 | 3193571 | 7415130 | 0 | 470006 | 7539403 | 0 | 0 | 188052 | 1780800 | 310800 | 458640 | 0 | 0 | 2354782 | 1989709 | 1085760 | 0 | 124800 | 791018 | 944688 | 1023818 | 291840 | 288000 | 22945 | 5062616 | 2544130 | 379200 | 25461818.18 | 279345 | 0 | 1216320 | 328311 | 2288291 | 4796917 | 0 | 0 | 0 | 28941815 | 106110 | 1072218 | 4432727 | 0 | 2333200 | 0 | 1233543 | 972480 | 2044000 | 858744 | 843840 | 1351475 | 4535040 | 179760 | 422900 | 1435260 | 4046400 | 1191197 | 434073 | 695312 | 7375000 | 0 | 6764000 | 960000 | 931080 | 3599918.18 | 50633 | 185856 | 0 | 1623360 | 0 | 0 | 0 | 2660030 | 434880 | 1332000 | 128977 | 2234400 | 0 | 11400 | 268940 | 97200 | 176154675.36 | 21685091 | 0 | 0 | 159840 | 0 | 912000 | 0 | 0 | 620331 | 0 | 644112 | 571680 | 27832730 | 0 | 0 | 0 | 21439868 | 0 | 0 | 0 | 397152 | 818688 | 0 | 343792 | 154457 | 440698 | 309160 | 768340 | 78991 | 0 | 350256 | 4146273 | 0 | 0 | 0 | 0 | 0 | 7636992 | 0 | 26760 | 3951000 | 1114036 | 2715237 | 119850 | 699024 | 0 | 459112.5 | 8000 | 37689.72 | 664560 | 2607 | 381792 | 7331000 | 1439000 | 5363790 | 0 | 19258181 | 16082909.09 | 454800 | 149419799.31 | 325574474.67 | 103.54

## P1
Power Grid Bangladesh PLC
National Load Dispatch Center (NLDC)
System Summary Report
|  | Date : | 09-08-2026
Power Supply Scenario
| Day Peak Generation |  |  | 13335.69 | MW | 12:00 Hr. | Energy Generated |  |  | 325.5745 |  | MKWHr.
| Day Peak Demand |  |  | 16796.69 | MW | 12:00 Hr. | Energy Unserverd |  |  | 71.776 |  | MKWHr.
| Evening Peak Generation |  |  | 15312.82 | MW | 20:00 Hr. | Energy Demand |  |  | 397.3505 |  | MKWHr.
| Evening Peak Demand |  |  | 18156.82 | MW | 20:00 Hr. | Maximum Temperature |  |  | 34.2 |  | °C
| Minimum Generation of the Day |  |  | 12649.21 | MW | 08:00 Hr. | Total Gas Supplied |  |  | 675.94 |  | MMCFD
| Maximum Generation of the Day |  |  | 15312.82 | MW | 20:00 Hr. | Production Cost per KWHr |  |  | 7.5818 |  | Tk.
Zone-wise Generation Summary (MKWHr.)
|  |  |  | Gas | Coal | HFO | HSD | Hydro | Solar | Import | Wind | Total
| Dhaka Zone |  |  | 27.8743 | 0 | 11.0302 | 0 | 0 | 0.18805 | 0 | 0 | 39.0926 | Gas | 89.3848 | Gas | 319563312.8056
| Chattogram Zone |  |  | 5.1761 | 54.4036 | 15.426 | 0 | 5.0626 | 0.12906 | 0 | 0.1248 | 80.3222 | Coal | 129.9735 | Coal | 884578583.3998
| Cumilla Zone |  |  | 13.6491 | 0 | 9.9526 | 0 | 0 | 0.43407 | 4.0464 | 0 | 28.0822 | HFO | 47.7959 | HFO | 881138313.48
| Mymensingh Zone |  |  | 0 | 0 | 4.0985 | 0 | 0 | 0.40932 | 0 | 0 | 4.5078 | HSD | 1.0874 | HSD | 27108240.2
| Sylhet Zone |  |  | 24.0992 | 0 | 0 | 0 | 0 | 0.050633 | 0 | 0 | 24.1499 | Hydro | 5.0626 | Hydro | 506261.6
| Khulna Zone |  |  | 0 | 27.8327 | 0.80395 | 0.62033 | 0 | 0.57168 | 22.5971 | 0 | 52.4258 | Solar | 4.062 | Solar | 63624075.6276
| Barishal Zone |  |  | 6.8028 | 42.6721 | 0.83659 | 0 | 0 | 0.002607 | 0 | 0 | 50.3141 | Import | 48.0834 | Import | 290076635.64
| Rajshahi Zone |  |  | 11.7833 | 0 | 2.2338 | 0 | 0 | 1.4545 | 21.4399 | 0 | 36.9114 | Wind | 0.1248 | Wind | 1835808
| Rangpur Zone |  |  | 0 | 5.065 | 3.4143 | 0.46711 | 0 | 0.8221 | 0 | 0 | 9.7685
| Total |  |  | 89.3848 | 129.9735 | 47.7959 | 1.0874 | 5.0626 | 4.062 | 48.0834 | 0.1248 | 325.5745
Production Cost (Tk.)
|  |  |  | Fuel | Tk. |  | Fuel | Tk.
|  |  |  | Gas | 319563312.8056 |  | Hydro | 506261.6
|  |  |  | Coal | 884578583.3998 |  | Solar | 63624075.6276
|  |  |  | HFO | 881138313.48 |  | Import | 290076635.64
|  |  |  | HSD | 27108240.2 |  | Wind | 1835808
[5 empty] | Total: | 246,84,31,230 |  | Tk.
E-W Interconnector & Import Scenario
Energy Flow from East to West: |  |  | KWHr: | 0 |  | Import through HVDC C/B Interconnector: |  |  | MKWHr: | 21.6851 | Peak Hr Flow | 901.00 MW at 20:00 hrs.
Energy Flow from West to East: |  |  | KWHr: | 49052981.82 |  | Import through Adani C/B Interconnector: |  |  | MKWHr: | 21.4399 | Peak Hr Flow | 1106.34 MW at 20:00 hrs.
Power Flow during Peak Demand (W-E): |  |  | MW: | 2590 |  | Import through Cumilla C/B Interconnector: |  |  | MKWHr: | 4.0464 | Peak Hr Flow | 180.00 MW at 20:00 hrs.
Maximum Power Flow (W-E): |  |  | MW: | 2590 |  | Total Import through C/B Interconnector: |  |  | MKWHr: | 47.1714 | Peak Hr Flow | 2187.34 MW at 20:00 hrs.
Zone-wise Load-shed and Demand Summary (MW) at evening peak Hour (20:00 Hr.)
|  |  |  | Zone |  | Load-Shed |  | Demand
|  |  |  | Dhaka |  | 547 |  | 6134
|  |  |  | Chattogram |  | 0 |  | 1611
|  |  |  | Cumilla |  | 300 |  | 1664
|  |  |  | Mymensingh |  | 416 |  | 1546
|  |  |  | Sylhet |  | 222 |  | 800
|  |  |  | Khulna |  | 523 |  | 2079
|  |  |  | Barishal |  | 87 |  | 556
|  |  |  | Rajshahi |  | 339 |  | 1789
|  |  |  | Rangpur |  | 288 |  | 1224
|  |  |  | Total |  | 2722 |  | 17403
Status of unavailable Power Plant
|  | Planned S/D |  |  |  |  | Forced S/D
|  | Sl | Plant Name |  |  | Capacity | Sl | Plant Name |  |  | Capacity
|  | 1 | Baghabari 100 MW GTPP |  |  | 100 | 1 | Sylhet 225 MW CCPP ST |  |  | 89
|  | 2 | Barapukuria TPP Unit-2 |  |  | 85
|  | 3 | Siddhirgonj 210 MW TPP |  |  | 115
[5 empty] | Total | 300 |  |  |  | Total | 89
|  |  |  | Total Unavailable Capacity |  |  |  | 389
Event Summary
| Outage Time | Restoration Time | Description of Event | [7 empty] | Description of Event
|  | 08:38 | Ghorasal- Ishwardi 230 kV Ckt-1 is restored.
| 09:03 | 14:42 | Kishoreganj-Mymensingh 132kV Ckt-2 Scheduled S/D from Shomvuganj 400/132kV end Due to
work by mymensingh.
| 10:54 | 14:14 | Manikganj 132/33kV S/S 132/33 kV Transformer GT-2(35/50 MVA) HT Tripped showing Main
protection Trip OLTC Oil Surge relays Due to OLTC oil Surge Trip
| 10:54 | 16:14 | Manikganj 132/33kV S/S 132/33 kV Transformer GT-2(35/50 MVA) LT Tripped showing OLTC Oil
Surge relays Due to OLTC Oil Surge
| 11:27 | 01:32 | Madanganj 132/33kV S/S Madanganj -DPDC Char sayedpur 132k Ckt-2 Tripped showing 87 L diff | [7 empty] | 52.0MW load
|  |  | relay relays. | [7 empty] | interrup.
| 11:41 | 15:59 | Lakshmipur 132/33kV S/S Transformer-1 LT Scheduled S/D Due to SCADA Integration
| 11:42 | 15:58 | Lakshmipur 132/33kV S/S Transformer-1 HT Scheduled S/D Due to SCADA Integration
| 11:54 | 16:37 | Chattak-Sunamganj 132 kV Ckt-2 Scheduled S/D from Sunamganj 132/33kV end Due to Circuit
Breaker Pole Discrepency Maintenance Work
| 12:00 |  | Day Peak Generation: 13336 MW.
| 12:08 | 12:34 | Sherpur 132/33kV S/S Transformer- 01 HT Forced S/D Due to Transformer oil sample
collection.
| 12:08 | 12:34 | Sherpur 132/33kV S/S Transformer- 01 LT Forced S/D Due to Transformer oil sample
collection.
| 12:35 |  | Payra 1320 MW Synchronized with remarks:- unit-2
| 13:05 |  | Ashuganj 450 MW CCPP(North) Synchronized with remarks:- ST
|  | 14:27 | Aftabnagar-Rampura 132kV Ckt-1 is restored.
| 14:46 |  | Manikganj 132/33kV S/S 132/33 kV Transformer GT-2(35/50 MVA) HT Tripped showing OLTC oil
Surge Trip relay relays.
| 14:52 | 15:03 | Ishurdi 132/33kV S/S 132/33 kV T-3 LT Forced S/D Due to to control the load | [7 empty] | 27.0MW load
interrup.
| 16:07 | 16:25 | Bhulta 400/230/132kV S/S 132kV Bhulta Old Tripped showing REL 670 relays.
| 16:11 |  | Ashuganj 450 MW CCPP(North) Tripped with remarks:- GT
|  | 17:17 | Rajendrapur 132/33kV S/S 132 kV BUS-2 is restored.
|  | 17:46 | Ghorasal- Ishwardi 230 kV Ckt-2 is restored.
|  | 18:16 | Korerhat 400/230/132kV S/S Mirsharai-2 is restored.
| 18:34 |  | Ashuganj 450 MW CCPP(North) Synchronized with remarks:- GT
| 20:00 |  | Evening peak generation is 15312 MW.
|  | 20:08 | Munshiganj 132/33kV S/S Transformer-1 LT is restored.
|  | 20:08 | Munshiganj 132/33kV S/S Transformer-1 HT is restored.
| 02:38 |  | Ashuganj CCPP 225 MW Synchronized with remarks:- ST
| 05:42 |  | Bashundhara 132/33kV S/S Tr-3 HT Forced S/D Due to Y phase HT bushing maintenance due to
temperature show high
| 06:00 |  | Bakulia-Khulshi 132 kV Ckt-1 Scheduled S/D from Bakulia 132/33kV end Due to OPGW
maintenance work at Bakalia Khulshi line(98-99 span)
| 06:09 | 08:00 | Hasnabad 230/132kV S/S AUTO TR-1 LT Scheduled S/D Due to Maintenance due to high
temperature at LT side CB, CT etc connector point.
| 06:09 | 08:00 | Hasnabad 230/132kV S/S AUTO TR-1 HT Scheduled S/D Due to maintenance work due to over
temperature
| 06:29 |  | Bakulia-MSML 132 kV Ckt-2 Scheduled S/D from Bakulia 132/33kV end Due to OPGW maintenance
work at Bakalia Khulshi line(98-99 span)
| 07:21 |  | Candpur- Kachua 132kV Ckt-2 Scheduled S/D from Kachua 230/132/33kV end Due to Maintenance
work for Chandpur end.
| 07:40 |  | Candpur- Kachua 132kV Ckt-2 Scheduled S/D from Chandpur 132/33kV end Due to Red hot
maintenance
| 07:54 |  | Jashore 132/33kV S/S T-3 LT Scheduled S/D Due to Overtemperature Maintenance WZPDCL | [7 empty] | 3.0MW load
interrup.
|  | Sub-Divisional Engineer |  |  |  | Executive Engineer |  |  |  | Superintendent Engineer
|  | Network Operation Division |  |  |  | Network Operation Division |  |  |  | Network Operation Division

## P2
Power Grid Bangladesh PLC
National Load Dispatch Center (NLDC)
EVENING PEAK GENERATION AND DAY LONG ENERGY DATA OF POWER STATIONS
| Date : | 09-08-2026
Sl. | Name of the Power Stations |  | Producer | Installed Capacity | Present Capacity | Peak Hour Generation | Energy Generated | Remarks
|  |  |  | Unit No. X Capacity | MW | MW | KWH
1 | Ghorasal Repowered CCPP Unit-3 |  | PDB | 1*260 | 260 | 0 | 0 | GT is under maintenance
2 | Ghorasal Repowered CCPP Unit-4 |  | PDB | 1*210 | 240 | 0 | 0 | Gas shortage
| Ghorasal TPP Unit-5 |  | PDB | 1*210 | 190 | 0 | 0 | Gas shortage
3 | Ghorasal 365 MW CCPP Unit-7 |  | PDB | 1*243+1*122 | 365 | 0 | 0 | Gas shortage
4 | Ghorashal 108 MW PP (Regent) |  | IPP | 34*3.35 | 100.22 | 0 | 0 | Gas (RMS) problem
5 | Haripur GTPP |  | SBU,PDB | 32*2 | 20 | 0 | 0 | -
6 | Haripur 412 MW CCPP |  | EGCB | 1*273+1*139 | 412 | 406 | 8956800 | Gas shortage
| Haripur 360 MW CCPP (HPL) |  | IPP | 1*235+1*125 | 0 | 0 | 0 | Contract Expired
7 | Meghnaghat 450 MW CCPP (MPL) |  | IPP | 2*150+1*150 | 450 | 0 | 0 | Gas shortage
8 | Meghnaghat CCPP(Summit) |  | IPP | 2*110+1*110 | 335 | 125 | 3193571 | Gas shortage
9 | Madanganj-55 MW PP(Summit) |  | IPP | 3*17+1*11.3 | 55 | 0 | 0 | Liquid fuel shortage
12 | Siddhirgonj 210 MW TPP |  | PDB | 1*210 | 115 | 0 | 0 | Under Major Overhauling
13 | Siddhirgonj 2*120 MW GTPP |  | EGCB | 2*105 | 210 | 0 | 0 | Gas shortage
14 | Siddhirganj 335 MW CCPP |  | EGCB | 1*217+118 | 335 | 325 | 7539403 | Gas shortage
15 | Gagnagar 102 MW PP (Digital Power) |  | IPP | 12*8.924 | 102 | 0 | 0 | Liquid fuel shortage
17 | Kamalaghat 54 MW PP(Banco Energy) |  | IPP | 3*18 | 53.97 | 17 | 196200 | -
18 | Kodda 150 MW PP BRPL |  | PDB-RPCL | 9*17.06 | 149.36 | 110 | 2504160 | Liquid fuel shortage
18 | Manikganj 55 MW PP (Northern) |  | IPP | 19.3*3 | 55 | 35 | 606374 | -
20 | Nababganj 55 MW PP (Southern power ) |  | IPP | 19.3*3 | 55 | 35 | 470006 | Liquid fuel shortage
22 | Summit Power Ashulia |  | IPP | 0 | 33.75 | 12 | 310800 | Low gas pressure
22 | Summit Power Madhabdi |  | IPP | 3*3.67+4*8.73 | 23 | 21 | 458640 | -
25 | Gazipur 52 MW PP |  | RPCL | 6*8.9 | 52.194 | 42 | 685440 | -
26 | Tongi 80 MW GTPP |  | PDB | 1* 105 | 105 | 0 | 0 | Under Maintenance of Exciter
27 | Kodda 300 MW PP Unit-2 (Summit) |  | IPP | 18*17.06 | 300 | 48 | 1177767 | Liquid fuel shortage
28 | Kodda 149 MW PP Unit-1 (Summit) |  | IPP | 8*18.45+8.97 | 149 | 79 | 740016 | -
29 | Gazipur 100 MW PP |  | RPCL | 6*17.5 | 105 | 88 | 1403520 | Fuel Oil (HFO) Shortage
30 | Meghnaghat 104 MW PP (OPCL) |  | IPP | 6*18.5 | 104 | 0 | 0 | Liquid fuel shortage
31 | Manikgonj 162MW PP(MPGL) |  | IPP | 9*18 | 162 | 126 | 993600 | -
32 | Spectra Solar Plant Ltd. |  | IPP | 0 | 35 | 0 | 188052 | -
33 | Kanchan Purbachal Power Generation Ltd. |  | IPP | 18.4*3 | 55 | 35 | 472320 | Liquid fuel shortage
34 | Unique Meghnaghat Power Limited (UMPL) |  | IPP | 0 | 584 | 0 | 0 | Gas shortage
35 | Meghnaghat CCPP(Summit)-2 |  | IPP | 1*409+1*202 | 583 | 285 | 7415130 | FGMO
| JERA Meghnaghat Power Limited |  | IPP | 250*2+268 | 718 | 0 | 0 | Gas shortage
| Sreepur 150 MW PP BRPL |  | PDB-RPCL | 9*18 | 160 | 143.42 | 1780800 | Liquid fuel shortage
Dhaka Area Total |  |  |  |  | 6671.494 | 1932.42 | 39092599
36 | Chattogram TPP |  | PDB | 1*210+1*210 | 360 | 0 | 0 | Gas shortage
37 | Raozan 25 MW PP |  | IPP | 3*8.9 | 25.5 | 25.5 | 328311 | Liquid fuel shortage
38 | Teknaf 20MW PP (Solartech) |  | IPP | 0 | 20 | 0 | 106110 | -
39 | Patenga 50MW PP (Baraka) |  | IPP | 8*6.98 | 50 | 50 | 1216320 | -
40 | Karnaphuli Hydro PP Unit-1,2,3,4, 5 |  | PDB | 2*40+3*50 | 230 | 222 | 5062616 | -
41 | Sikalbaha 225MW CCPP |  | PDB | 1*150+1*75 | 225 | 206 | 4796917 | -
42 | Sikalbaha Peaking GT |  | PDB | 1*150 | 150 | 0 | 0 | -
43 | Sikalbaha 105 MW PP (Baraka Sikalbaha) |  | IPP | 6*17.5 | 105 | 97 | 2288291 | FGMO
44 | Hathazari 100 MW peaking PP |  | PDB | 11*8.9 | 98 | 67 | 944688 | Liquid fuel shortage
45 | Dohazari -Kalaish 100 MW Peaking |  | PDB | 6*17 | 102 | 50 | 791018 | Liquid fuel shortage
46 | Juldah 100 MW PP Unit-3 (Acorn) |  | IPP | 8*13.5 | 100 | 12 | 291840 | Liquid fuel shortage
| Malancha, Ctg. EPZ (United) |  | IPP | 5*8.73+3*9.34 | 42 | 12 | 379200 | -
47 | Chattogram 108 MW PP (ECPV) |  | IPP | 16*7 | 108 | 61 | 1085760 | Liquid fuel shortage
48 | Kaptai 7 MW Solar PP |  | PDB | 0 | 6 | 0 | 22945 | -
49 | Anwara 300 MW PP (United) |  | IPP | 17*17+24 | 300 | 105 | 1989709 | Liquid fuel shortage
50 | Jodiac Power |  | IPP | 3*18.55+1*3.6 | 54.363 | 54.36 | 1023818 | -
51 | Karnaphuli Power Ltd. |  | IPP | 18.415*6+6.5 | 110 | 104 | 2544130 | FGMO
52 | Juldah unit-2 (Acorn) |  | IPP | 8*13.6 | 100 | 12 | 288000 | Liquid fuel shortage
53 | Anlima Energy Ltd. |  | IPP | 6*21.2 | 116 | 89 | 2354782 | FGMO
54 | Mirsharai 150 MW BRPL |  | IPP | 18.5*9 | 163 | 0 | 279345 | Liquid fuel shortage
55 | SS Power |  | IPP | 2*660 | 1224 | 1224 | 28941815 | -
56 | Cox's Bazar Wind |  | PDB | 22*3 | 60 | 8 | 124800 | -
57 | Matarbari 2*600 MW (CPGCBL) |  | CPGCL | 2*600 | 1150 | 1125 | 25461818.18 | Machine Problem
Chattogram Area Total |  |  |  |  | 4898.863 | 3523.86 | 80322233.18
58 | Ashuganj CCPP 225 MW |  | APSCL | 1X142+1X75 | 221.25 | 140 | 2044000 | Under Maintenance
59 | Ashuganj 450 MW CCPP(North) |  | APSCL | 1*360 | 350.01 | 20 | 2333200 | Machine Problem
60 | Ashuganj 450 MW CCPP(South) |  | APSCL | 1*360 | 342.01 | 0 | 0 | Gas shortage
61 | Ashuganj 420 MW CCPP(East) |  | APSCL | 284*1+116*1 | 393 | 0 | 0 | Gas shortage
62 | Ashuganj TSK 50 MW PP |  | APSCL | 14*3.96 | 46.701 | 38 | 858744 | Gas shortage
63 | Ashuganj 55 MW PP (Precision) |  | QRPP | 15*4 | 52.824 | 46 | 972480 | Gas shortage
64 | Ashuganj 195 MW PP (APSCL-United) |  | IPP | 20X9.73+1X16 | 195 | 197 | 4432727 | Gas shortage
65 | Ashuganj 51 MW PP (Midland) |  | IPP | 6X9.34 | 51 | 51 | 1233543 | -
66 | Ashuganj 150MW PP (Midland) |  | IPP | 23X7.015 | 150 | 150 | 1072218 | -
67 | Titas 50 MW Peaking PP |  | PDB | 6*8.92 | 52 | 31 | 695312 | Liquid fuel shortage
68 | Chandpur 150 MW CCPP |  | PDB | 1*106+1*57 | 163 | 86 | 1351475 | Machine Problem
69 | Chandpur 200MW (Desh energy) |  | IPP | 12*18.4 | 200 | 188 | 4535040 | -
| Import (Tripura) |  | Import | 0 | 160 | 180 | 4046400 | -
71 | Jangalia 52 MW PP (Lakdanavi) |  | IPP | 6*8.92 | 52.2 | 52.2 | 1191197 | -
72 | Cumilla 25 MW PP (Summit) |  | SIPP,REB | 3*3.67+2*6.97 | 25 | 19 | 422900 | -
73 | Feni Lanka Power |  | IPP | 7*18.415+1*9.78 | 114 | 90 | 1435260 | FGMO
74 | Chowmuhani 113 MW |  | IPP | 12*9.78+2*3.1 | 113 | 26 | 179760 | Liquid fuel shortage
75 | Chandpur 115(Doreen) |  | IPP | 4*18.5+2*22.5 | 115 | 85 | 843840 | Liquid fuel shortage
76 | Sonagazi 75 MW (AC) Solar Power Plant |  | EGCB | 0 | 75 | 0 | 434073 | -
Cumilla Area Total |  |  |  |  | 2870.995 | 1399.2 | 28082169
| Muktagacha Solartech Energy Ltd |  | IPP | 1*20 | 20 | 0 | 128977 | -
77 | RPCL 210MW CCPP |  | RPCL | 4*35+1*70 | 210 | 0 | 0 | Low gas pressure
79 | Sarishabari 3 MW Solar Plant |  | IPP | 0 | 2.71 | 0 | 11400 | -
80 | Mymensingh 200 MW PP (United) |  | IPP | 9.78*21 | 200 | 153 | 2234400 | Liquid fuel shortage
81 | Jamalpur 115 MW PP (United) |  | IPP | 9.78*12 | 115 | 69 | 1332000 | Liquid fuel shortage
82 | Sutiakhali 50 MW Solar PP |  | IPP | 0 | 50 | 0 | 268940 | -
83 | Tangail Palli Power Gen 22 MW |  | IPP | 4*6.7 | 22 | 12 | 97200 | Liquid fuel shortage
84 | Bhairob 54.5 MW |  | IPP | 3*18.2 | 54.5 | 17 | 434880 | Liquid fuel shortage
Mymensingh Area Total |  |  |  |  | 674.21 | 251 | 4507797
| Moulvibazar 10 MW Solar Power Plant |  | IPP | 1*10 | 0 | 0 | 50633 | -
85 | Fenchugonj CCPP Phase-1 |  | PDB | 2*32+1*33 | 90 | 40 | 960000 | ps availability is less
86 | Fenchugonj CCPP Phase-2 |  | PDB | 2*35+1*35 | 90 | 39 | 931080 | Gas shortage
87 | Kushiara 163 MW CCPP (KP) |  | IPP | 1*109+1*54 | 163 | 146 | 3599918.18 | AGC+FGMO
88 | Shajibazar 330 MW CCPP |  | PDB | 3*110 | 330 | 0 | 0 | Gas shortage
91 | Shahjibazar GTPP Unit- 8 & 9 |  | PDB | 2*35 | 66 | 0 | 0 | Under Maintenance
92 | Shahjibazar 86MW PP (Shahjibazar) |  | RPP | 32*2.90 | 86 | 86 | 1623360 | -
93 | Shahjibazar 100 MW GTPP |  | PDB | 1*100 | 100 | 0 | 0 | machine problem
94 | Sylhet 225 MW CCPP |  | PDB | 1*142+1*89 | 231 | 119 | 2660030 | plant availability zero
95 | Sylhet 20 MW GTPP |  | PDB | 1*20 | 20 | 0 | 0 | -
96 | Shahjahanulla 25 MW PP |  | SIPP,REB | 3*9.34 | 25 | 8 | 185856 | Two Engine's is in under maintenance
97 | Bibiana-II 341 MW CCPP (Summit) |  | IPP | 1*222+1*119 | 341 | 300 | 7375000 | FGMO
98 | Bibiyana-III 400 MW CCPP |  | PDB | 285*1+134*1 | 400 | 230 | 6764000 | FGMO not available
99 | Bibiyana South 400 MW |  | PDB | 1*400 | 383 | 0 | 0 | Under Maintenance
Sylhet Area Total |  |  |  |  | 2325 | 968 | 24149877.18
100 | Bheramara GTPP Unit-3 |  | PDB | 1X20 | 16 | 0 | 0 | Contract Expired
** | Bheramara (HVDC ) |  | Import | 2X500 | 1000 | 901 | 21685091 | -
101 | Faridpur 50 MW Peaking PP |  | PDB | 8*6.89 | 54 | 28 | 159840 | Engine Problem
102 | Khulna 225 MW CCPP |  | NWPGCL | 1X150+1X75 | 230 | 0 | 0 | -
103 | Gopalganj 100 MW Peaking PP |  | PDB | 16*6.98 | 109 | 0 | 0 | Liquid fuel shortage
104 | Bheramara 410 MW CCPP |  | NWPGCL | 1X278+1X132 | 410 | 0 | 0 | Gas shortage
105 | Rupsha 105 MW PP (Orion rupsha) |  | IPP | 6*18.445 | 105 | 0 | 0 | Liquid fuel shortage
106 | Madhumati 100 MW PP |  | NWPGCL | 6*18 | 105 | 50 | 644112 | Liquid fuel shortage
107 | Mongla Orion 100 MW Solar PP |  | IPP | 100 | 100 | 0 | 571680 | -
108 | Khulna 330 MW CCPP |  | PDB | 1*220+1*110 | 336 | 180 | 620331 | -
109 | Rampal 1320 MW (BIFPCL) |  | PDB | 660*2 | 1234.2 | 1159 | 27832730 | AGC+FGMO
** | HVDC(Nepal) |  | Import | 1*40 | 40 | 38 | 912000 | -
Khulna Area Total |  |  |  |  | 3739.2 | 2356 | 52425784
| Patuakhali 1320 MW (RNPL) |  | RNPL | 660*2 | 1170.6 | 1050 | 19258181 | Coal shortage
110 | Barisal 110 MW PP (Summit ) |  | IPP | 7X17.076 | 110 | 16 | 381792 | Liquid fuel shortage
111 | Bhola 33 MW PP (Venture) |  | NENP | 1X34.50 | 11.04 | 0 | 0 | Contract Expired
112 | Bhola 225 MW CCPP |  | PDB | 2X63+1X68 | 194 | 60 | 1439000 | Partial Shutdown of STG
113 | Payra 1320 MW |  | BCPCL | 2*622 | 1163.05 | 830 | 16082909.09 | AGC+U-2 Under Maintenance
114 | Bhola Nutan Biddut BD LTD |  | IPP | 2*75+1*75 | 220 | 220 | 5363790 | MVAR Subjected to Grid Voltage
115 | United Payra Power Ltd. |  | IPP | 8*18.5+1*9.5 | 150 | 35 | 454800 | Liquid fuel shortage
116 | Barisal 307 MW |  | BCPCL | 307X1 | 307 | 307 | 7331000 | -
117 | Barisal 1 MW Solar Plant |  | IPP | 0 | 1 | 0 | 2607 | -
Barishal Area Total |  |  |  |  | 3326.69 | 2518 | 50314079.09
| Pabna 64 MW Solar Plant |  | PDB | 11*6.6 | 64.55 | 0 | 309160 | Contract Expired
118 | Baghabari 71 MW GTPP |  | PDB | 1X71 | 70 | 0 | 0 | Gas shortage
| Baghabari 100 MW GTPP |  | PDB | 1*100 | 100 | 0 | 0 | Machine Under Maintenance
119 | Baghabari 50 MW Peaking PP |  | PDB | 6*8.9 | 52 | 0 | 0 | Liquid fuel shortage
120 | Bera 70 MW Peaking PP |  | PDB | 9*8.29 | 71 | 0 | 0 | Engine Problem
122 | Katakhali 50 MW Peaking PP |  | PDB | 6*8.7 | 50 | 31 | 154457 | Partial Shutdown due to maintenance
123 | Sirajgonj 225MW CCPP Unit-1 |  | NWPGCL | 1*150+1*75 | 214 | 163 | 4146273 | Gas shortage
124 | Sirajgonj 225MW CCPP Unit-2 |  | NWPGCL | 1*150+1*75 | 220 | 0 | 0 | Gas shortage
125 | Sirajgonj 225MW CCPP Unit-3 |  | NWPGCL | 1*141 | 220 | 0 | 0 | Gas shortage
126 | Sirajgonj 400 MW CCPP Unit-4 |  | NWPGCL | 1*282+1*132 | 413.792 | 307 | 7636992 | AGC+FGMO
127 | Santahar 50 MW Peaking PP |  | PDB | 6*8.7 | 50 | 13 | 78991 | Engine Problem
129 | Natore 52 MW PP (Rajlanka) |  | IPP | 6*8.92 | 52.2 | 8 | 440698 | -
130 | Chapainawabganj 100 MW Peaking PP |  | PDB | 12*8.924 | 104 | 51 | 343792 | Liquid fuel shortage
131 | Bagura 113 MW PP (Confidence)-2 |  | IPP | 6*18.55+7.2 | 113 | 70 | 818688 | Liquid fuel shortage
132 | Bagura 113 MW PP (Confidence)-1 |  | IPP | 6*18.55 | 113 | 57 | 397152 | Liquid fuel shortage
133 | Sirajgonj 6.55 MW Solar |  | NWPGCL | 0 | 6.12 | 0 | 26760 | -
** | Adani Power Jharkhanda Ltd |  | Import | 2*673 | 1469.13 | 1106.34 | 21439868 | Problem with coal feeding system
134 | Sirajganj 68 MW Solar Park |  | IPP | 0 | 68 | 0 | 350256 | -
| Pabna Solar 100 MW |  | IPP | 0 | 100 | 0 | 768340 | -
| Sirajganj 2 MW Wind Power Plant |  | PDB | 0.25*8 | 2 | 0 | 0 | Contract Expired
Rajshahi Area Total |  |  |  |  | 3552.792 | 1806.34 | 36911427
| Saidpur 150 MW Simple Cycle Power Plant |  | PDB | 1*150 | 162.443 | 165 | 459112.5 | -
135 | Barapukuria TPP Unit-1 & 2 |  | PDB | 1*125+1*125 | 170 | 47 | 1114036 | Machine Problem
136 | Barapukuria 275 MW TPP Unit-3 |  | PDB | 1*275 | 274 | 159 | 3951000 | Machine Problem
137 | Rangpur 20 MW GTPP |  | PDB | 1*20 | 20 | 0 | 0 | -
138 | Saidpur 20 MW GTPP |  | PDB | 1*20 | 20 | 10 | 8000 | -
139 | Rangpur 113 MW PP (Confidence) |  | IPP | 9*6.984+7*7.015+3.15*2 | 113 | 71 | 699024 | Liquid fuel shortage
140 | Sympa Solar Power 8 MW |  | IPP | 0 | 8 | 0 | 37689.72 | -
141 | Energypac Power Venture Thakurgaon Ltd. |  | IPP | 0 | 115 | 106 | 2715237 | -
142 | Intraco Solar 30 MW |  | IPP | 1*30 | 30 | 0 | 119850 | -
143 | Teesta Solar Limited |  | BCPCL | 0 | 200 | 0 | 664560 | -
Rangpur Area Total |  |  |  |  | 1112.443 | 558 | 9768509.22
Eastern Grid Total |  |  |  |  | 17440.562 | 8074.48 | 176154675.36
Western Grid Total |  |  |  |  | 11731.125 | 7238.34 | 149419799.31
National Grid Total |  |  |  |  | 29171.687 | 15312.82 | 325574474.67
*Data collected from respective power station via Operation Information System(OIS) software.
Executive Engineer
Network Operation Division

## P3
Power Grid Bangladesh PLC
National Load Dispatch Center (NLDC)
MAXIMUM LOAD SERVED BY DIFFERENT GRID SUB-STATIONS
| Date : | 09-08-2026
Zone Total Scenario at Evening Peak Hour (20:00 Hr.)
(a) ENTIRE EASTERN GRID: |  |  | 10325.93 |  | MW | (b) ENTIRE WESTERN GRID: |  |  |  | 4410.5 | MW
i) Dhaka area |  |  | 5586.93 |  | MW | i) Khulna area |  |  |  | 1556 | MW
ii) Chattogram area |  |  | 1667 |  | MW | ii) Barishal area |  |  |  | 468.7 | MW
iii) Cumilla area |  |  | 1364 |  | MW | iii) Rajshahi area |  |  |  | 1449.8 | MW
iv) Mymensingh area |  |  | 1130 |  | MW | iv) Rangpur area |  |  |  | 936 | MW
v) Sylhet area |  |  | 578 |  | MW
System Total Demand at Evening Peak Hour (a + b) = | [5 empty] | 14736.43 | MW
Sl No. | Sub-station | Load (MW) | Time | Sl No. | Sub-station | Load (MW) | Time | Sl No. | Sub-station | Load (MW) | Time
1 | AKS | 13 | 00:00 | 67 | HaripurSBU | 130 | 23:00 | 133 | Narshingdi | 159 | 23:00 | 199 | Uttara | 98 | 12:00
2 | AKSML | 135 | 00:00 | 68 | Hasnabad | 94 | 23:00 | 134 | Natore | 111 | 07:00 | 200 | UttaraNew | 56 | 22:00
3 | Aftabnagar | 46 | 19:00 | 69 | Hathazari | 90 | 22:00 | 135 | Nawabganj | 49.2 | 20:00 | 201 | Zigatola | 114 | 14:00
4 | Agargaon | 128 | 13:00 | 70 | Hatirjheel | 94 | 15:00 | 136 | Netrakona | 121 | 19:30
5 | Agrabad | 74 | 19:30 | 71 | Ishurdi | 76 | 19:30 | 137 | New | 88 | 09:00
6 | Amnura | 31 | 23:00 | 72 | Jaldhaka | 62 | 22:00 | 138 | Niamatpur | 75 | 22:00
7 | Ashuganj | 91 | 03:00 | 73 | Jamalpur | 104 | 20:00 | 139 | Noapara | 36 | 20:00
8 | BSRM | 207 | 02:00 | 74 | Jashore | 179 | 19:00 | 140 | PHP | 8 | 00:00
9 | Bagerhat | 75 | 20:00 | 75 | Jhenaidah | 77 | 00:00 | 141 | Pabna | 98 | 22:00
10 | Bajitpur | 76 | 21:00 | 76 | Joydebpur | 140 | 20:00 | 142 | Palashbari | 110 | 23:00
11 | Bakerganj | 15 | 19:00 | 77 | Joypurhat | 60 | 21:00 | 143 | Panchagarh | 70 | 20:00
12 | Bakulia | 101 | 19:30 | 78 | Juldah | 19 | 18:00 | 144 | Patiya | 11 | 20:00
13 | Banani | 75.4 | 14:00 | 79 | KSRM | 20.5 | 12:00 | 145 | Patnitala | 0 | 00:00
14 | Bangabhaban | 18 | 10:00 | 80 | Kabirpur | 226 | 19:30 | 146 | Patuakhali | 74.5 | 22:00
15 | Barapukuria | 56 | 23:00 | 81 | Kachua | 80 | 21:00 | 147 | Payra | 36 | 22:00
16 | Barguna | 24 | 22:00 | 82 | Kaliganj | 36 | 07:00 | 148 | Postogola | 62 | 13:00
17 | Barishal | 104 | 19:00 | 83 | Kallyanpur | 126 | 19:30 | 149 | Pubail | 41 | 22:00
18 | Barishal-230 | 106 | 22:00 | 84 | Kalurghat | 48 | 19:30 | 150 | Purbachal | 32 | 15:00
19 | Baroaulia | 70 | 19:30 | 85 | Kamrangirchar | 83 | 13:00 | 151 | Purbasadipur | 135 | 23:00
20 | Baroirhat | 67 | 19:00 | 86 | Kaptai | N/A | N/A | 152 | Rahanpur | 37 | 14:00
21 | Bashundhara | 219 | 13:00 | 87 | Kasba | 35 | 20:00 | 153 | Rahim | 56 | 12:00
22 | BashundharaCement | 8 | 00:00 | 88 | Kazla | 109 | 13:00 | 154 | Rajbari | 66.5 | 03:00
23 | Beanibazar | 64 | 21:00 | 89 | Keranigonj | 86 | 11:00 | 155 | Rajendrapur | 111 | 19:30
24 | Benapole | 52 | 07:00 | 90 | Khagrachori | 38 | 20:00 | 156 | Rajshahi | 114 | 23:00
25 | Bhaluka | 172 | 20:00 | 91 | Khulna | 48 | 07:00 | 157 | Rajshahi-230 | 97 | 21:00
26 | Bhandaria | 61 | 22:00 | 92 | Khulshi | 180 | 12:00 | 158 | Ramganj | 94 | 20:00
27 | Bhangura | 34 | 07:00 | 93 | Kishoreganj | 125 | 21:00 | 159 | Rampur | 44 | 21:00
28 | Bheramara(GK) | 57 | 03:00 | 94 | Kodda | 304 | 18:30 | 160 | Rangamati | 18 | 20:00
29 | Bhulta | 201 | 19:30 | 95 | Kulaura | 51 | 22:00 | 161 | Rangpur | 122 | 20:00
30 | Bog-Sherpur | 78 | 20:00 | 96 | Kurigram | 62 | 23:00 | 162 | Ruppur | 5 | 15:00
31 | Bogura | 196 | 21:00 | 97 | Kushtia | 125 | 00:00 | 163 | SSM | 0 | 00:00
32 | Borhanuddin | 81 | 21:00 | 98 | Laksam | 26 | 00:00 | 164 | Saidpur | 106 | 20:00
33 | Brahmanbaria | 126 | 20:00 | 99 | Lakshmipur | 42 | 21:00 | 165 | Santhia | 32 | 19:30
34 | Cantonment | 126 | 19:00 | 100 | Lalbag | 80 | 13:00 | 166 | Satkhira | 115 | 20:00
35 | Chandina | 19 | 23:00 | 101 | Lalmonirhat | 60 | 19:30 | 167 | Satmasjid | 108 | 13:00
36 | Chandpur | 68 | 21:00 | 102 | MI_Cement | 16.2 | 12:00 | 168 | Savar | 190 | 21:00
37 | Chandraghona | 34 | 19:00 | 103 | Madanganj | 38 | 01:00 | 169 | SevenRings | 18.95 | 08:00
38 | Chapai | 77 | 20:00 | 104 | Madaripur | 85 | 00:00 | 170 | ShahCement | 27 | 10:00
39 | Charfasson | 33 | 21:00 | 105 | Madartek | 86 | 23:00 | 171 | Shahjadpur | 91 | 22:00
40 | Charsaidpur | 38 | 16:00 | 106 | Madunaghat | 62 | 19:00 | 172 | Shahjibazar | 127 | 23:00
41 | Chauddagram | 62 | 22:00 | 107 | Magura | 51 | 19:30 | 173 | Shahmirpur | 54 | 21:00
42 | Chhatak | 34 | 21:00 | 108 | Mahasthangarh | 72 | 04:00 | 174 | Shariatpur | 67 | 00:00
43 | Chowmuhani | 133 | 20:00 | 109 | Maijdee | 36 | 20:00 | 175 | Sherpur | 134 | 19:30
44 | Chuadanga | 94 | 20:00 | 110 | Manikganj | 112 | 10:00 | 176 | Shikalbaha | 37 | 23:00
45 | Coxsbazar | 144 | 01:00 | 111 | Maniknagar | 79 | 13:00 | 177 | Shitalakhya | 83.2 | 13:00
46 | Cumilla(N) | 125 | 19:00 | 112 | Matarbari | 59 | 19:30 | 178 | Sholosohor | 49 | 20:00
47 | Cumilla(S) | 198 | 19:00 | 113 | Matuail | 78 | 12:00 | 179 | Shomvuganj | 40 | 19:30
48 | Daganbhuiyan | 36 | 21:00 | 114 | Metrorail_Motijheel | 34 | 19:30 | 180 | Shyampur | 182 | 11:00
49 | Daudkandi | 133 | 20:00 | 115 | Metrorail_Uttara | 0 | 00:00 | 181 | Siddhirganj | 133 | 11:00
50 | DhakaUniversity | 100 | 13:00 | 116 | Millgate | 113 | 12:00 | 182 | Sirajganj | 132 | 21:00
51 | Dhamrai | 94 | 21:00 | 117 | Mirpur | 158 | 13:00 | 183 | Sitakunda | 19 | 03:00
52 | Dhanmondi | 126 | 13:00 | 118 | Mirsorai | 53 | 09:00 | 184 | Sonargaon | 127 | 19:00
53 | Dohazari | 120 | 20:00 | 119 | Mirzapur | 42 | 19:00 | 185 | Sreemongol | 72 | 06:00
54 | Faridpur | 144 | 22:00 | 120 | Mithapukur | 60 | 23:00 | 186 | Sreepur | 110 | 22:00
55 | Fatullah | 109 | 15:00 | 121 | Modern | N/A | N/A | 187 | Srinagar | 50.88 | 20:00
56 | Fenchuganj | 40 | 23:00 | 122 | Mogbazar | 40.8 | 11:00 | 188 | Sunamganj | 48 | 20:00
57 | Feni | 105 | 21:00 | 123 | Mongla | 41 | 19:00 | 189 | Sylhet | 103 | 23:00
58 | GPH | 74 | 05:00 | 124 | Motijheel | 52 | 13:00 | 190 | Sylhet_(South) | 79 | 23:00
59 | Ghatail | 80 | 22:00 | 125 | Muktagacha | 42 | 10:00 | 191 | TK | 25 | 19:30
60 | Ghorashal | 0 | 00:00 | 126 | Munshiganj | 100 | 19:00 | 192 | Tangail | 154 | 19:30
61 | Ghorashal-230 | 104 | 20:00 | 127 | Muradnagar | 44 | 20:00 | 193 | Taraganj | 24 | 05:00
62 | Goalpara | 36 | 07:00 | 128 | Mymensingh | 150 | 20:00 | 194 | Tasnim | 43 | 21:00
63 | Gollamari | 92 | 07:00 | 129 | Nabinagar | 96 | 18:00 | 195 | Thakurgaon | 101 | 19:30
64 | Gopalganj | 86 | 20:00 | 130 | Naogaon | 128 | 19:30 | 196 | Tongi | 149 | 18:30
65 | Gulshan | 122 | 15:00 | 131 | Narail | 56 | 00:00 | 197 | Ullahpara | 36 | 20:00
66 | Halishahar | 113 | 09:00 | 132 | Narinda | 77 | 13:00 | 198 | Ullon | 45 | 00:00
| Sub-Divisional Engineer |  |  |  | Executive Engineer |  |  |  | Superintendent Engineer
| Network Operation Division |  |  |  | Network Operation Division |  |  |  | Network Operation Division
(1) Honbl. Advisor |  | (4) Chairman,BERC |  |  | (9) Member,Generation,PDB. | (14) G.M. Commercial Operation |  |  | (20) Director,Public Relation,PDB. | (26) Executive Eng. EMD.
Ministry of Power,Energy & Mineral |  | (5) Chairman, BPDB. |  |  | (10) Member,Distribution,PDB. | (15) C.E. Generation,PDB. |  |  | (21) Director Program, PDB. | (27) NLDC
Resources, GOB. |  | (6) Managing Director, PGCB. |  |  | (11) Member,Transmission & | (16) C.E, (P & D),PDB. |  |  | (22) S.E. Consumer Affairs,PDB.
(2) Secy (Power Divn.)Ministry of |  | (7) Member(Power & Industry) |  |  | System Operation,PDB. | (17) C.E. System Operation,PGCB |  |  | (23) Director,Project Planning,PDB.
Power,Energy & Mineral Resources. |  | Planning Commission. |  |  | (12) Member,P&D,PDB. | (18) C.E. Transmission (1&2) PGCB. |  |  | (24) Director,System Planning,PDB.
(3) Director General,Power cell |  | (8) Executive Director (O & M) PGCB. |  |  | (13) C.E (P & D), PGCB. | (19) S.E. System Protection,PGCB. |  |  | (25) Executive Eng.IMD.

## P4
Power Grid Bangladesh PLC
National Load Dispatch Center (NLDC)
Hourly Demand, Generation & Load-Shed Report
Date : | 09-08-2026
Hour | Generation | Load-Shed |  | Demand
0:00 | 13544.13 | 3604 |  | 17310.31
1:00 | 13001.34 | 3505 |  | 16664.34
2:00 | 12950.8 | 3407 |  | 16510.8
3:00 | 12973.16 | 3315 |  | 16437.16
4:00 | 12847.3 | 3232 |  | 16224.3
5:00 | 12927.31 | 3140 |  | 16208.31
6:00 | 12724.06 | 2928 |  | 15784.06
7:00 | 12666.38 | 2736 |  | 15525.38
8:00 | 12649.21 | 2795 |  | 15570.21
9:00 | 12952.86 | 2866 |  | 15947.83
10:00 | 13046.08 | 2847 |  | 16021.08
11:00 | 13277.17 | 2864 |  | 16270.17
12:00 | 13335.69 | 3312 |  | 16796.69
13:00 | 13314.17 | 3141 |  | 16596.17
14:00 | 13403.71 | 3133 |  | 16677.71
15:00 | 13240.92 | 3671 |  | 17076.92
16:00 | 13294.29 | 3363 |  | 16808.29
17:00 | 13278.4 | 2967 |  | 16379.4
18:00 | 13549.99 | 2475 |  | 16135.99
19:00 | 14786.27 | 2618 |  | 17522.27
19:30 | 15159.93 | 2437 |  | 17706.93
20:00 | 15312.82 | 2722 |  | 18156.82
21:00 | 15246.85 | 2265 |  | 17613.85
22:00 | 15056.79 | 2278 |  | 17437.79
23:00 | 14683.95 | 2592 |  | 17392.95
Sub-Divisional Engineer |  |  | Executive Engineer
Network Operation Division |  |  | Network Operation Division

## L-Curve
QF-LDC-11
Date | 09-08-2026 |  |  | Power Grid Bangladesh PLC
TIME | EAST GRID | WEST GRID | TOTAL | National Load Dispatch Center (NLDC)
00:00 | 7022.98 | 6521.15 | 13544.13 | DAILY GENERATION CURVE
00:30 | 6961.3 | 6311.435 | 13272.735
01:00 | 6899.62 | 6101.72 | 13001.34 | 09-08-2026
01:30 | 6926.12 | 6049.95 | 12976.07
02:00 | 6952.62 | 5998.18 | 12950.8
02:30 | 6961.62 | 6000.36 | 12961.98
03:00 | 6970.62 | 6002.54 | 12973.16
03:30 | 6966.12 | 5944.11 | 12910.23
04:00 | 6961.62 | 5885.68 | 12847.3
04:30 | 7028.62 | 5858.685 | 12887.305
05:00 | 7095.62 | 5831.69 | 12927.31
05:30 | 7034.92 | 5790.765 | 12825.685
06:00 | 6974.22 | 5749.84 | 12724.06
06:30 | 6912.195 | 5783.025 | 12695.22
07:00 | 6850.17 | 5816.21 | 12666.38
07:30 | 6799.295 | 5858.5 | 12657.795
08:00 | 6748.42 | 5900.79 | 12649.21
08:30 | 6824.505 | 5976.53 | 12801.035
09:00 | 6900.59 | 6052.27 | 12952.86
09:30 | 7028.67 | 5970.8 | 12999.47
10:00 | 7156.75 | 5889.33 | 13046.08
10:30 | 7221.01 | 5940.615 | 13161.625
11:00 | 7285.27 | 5991.9 | 13277.17
11:30 | 7350.58 | 5955.85 | 13306.43
12:00 | 7415.89 | 5919.8 | 13335.69
12:30 | 7371.4 | 5953.53 | 13324.93
13:00 | 7326.91 | 5987.26 | 13314.17
13:30 | 7387.595 | 5971.345 | 13358.94
14:00 | 7448.28 | 5955.43 | 13403.71
14:30 | 7385.41 | 5936.905 | 13322.315
15:00 | 7322.54 | 5918.38 | 13240.92
15:30 | 7324.72 | 5942.885 | 13267.605
16:00 | 7326.9 | 5967.39 | 13294.29
16:30 | 7321.83 | 5964.515 | 13286.345
17:00 | 7316.76 | 5961.64 | 13278.4
17:30 | 7402.465 | 6011.73 | 13414.195
18:00 | 7488.17 | 6061.82 | 13549.99
18:30 | 7726.325 | 6441.805 | 14168.13
19:00 | 7964.48 | 6821.79 | 14786.27
19:30 | 8089.48 | 7070.45 | 15159.93
20:00 | 8074.48 | 7238.34 | 15312.82
20:30 | 8117.98 | 7161.855 | 15279.835 |  | Executive Engineer
21:00 | 8161.48 | 7085.37 | 15246.85 |  | Network Operation Division
21:30 | 8083.77 | 7068.05 | 15151.82
22:00 | 8006.06 | 7050.73 | 15056.79
22:30 | 7921.63 | 6948.74 | 14870.37
23:00 | 7837.2 | 6846.75 | 14683.95

## En-Curve
QF-LDC-12
Date | 09-08-2026 | [14 empty] | Power Grid Bangladesh PLC
TIME | Gas-Public | Gas-Pvt | HVDC | Nepal | Tripura | Adani | Hydro | Coal | Solar | HFO-Public | HFO-Pvt | HSD-Public | HSD-Pvt | Wind | Shortage | National Load Dispatch Center (NLDC)
00:00 | 2229 | 1573 | 901 | 38 | 172 | 949.15 | 220 | 5192 | 0 | 614.42 | 1653.56 | 0 | 0 | 2 | 3604 | DAILY ENERGY CURVE
00:30 | 2229 | 1581.5 | 901 | 38 | 171 | 891.435 | 220 | 5169.5 | 0 | 567.42 | 1502.38 | 0 | 0 | 1.5 | 3554.5 | 09-08-2026
01:00 | 2229 | 1590 | 901 | 38 | 170 | 833.72 | 220 | 5147 | 0 | 520.42 | 1351.2 | 0 | 0 | 1 | 3505
01:30 | 2243 | 1588 | 901 | 38 | 167 | 829.45 | 220 | 5164.5 | 0 | 495.42 | 1325.2 | 0 | 0 | 4.5 | 3456 | Energy Generated | 325.5745 |  | MKWHr
02:00 | 2257 | 1586 | 901 | 38 | 164 | 825.18 | 220 | 5182 | 0 | 470.42 | 1299.2 | 0 | 0 | 8 | 3407 | Energy not Served | 71.776 |  | MKWHr
02:30 | 2257.5 | 1579 | 901 | 38 | 163 | 828.36 | 221 | 5246.5 | 0 | 453.92 | 1266.7 | 0 | 0 | 7 | 3361 | Total Energy Requirement | 397.3505 |  | MKWHr
03:00 | 2258 | 1572 | 901 | 38 | 162 | 831.54 | 222 | 5311 | 0 | 437.42 | 1234.2 | 0 | 0 | 6 | 3315
03:30 | 2256.5 | 1577 | 901 | 38 | 159 | 827.61 | 222 | 5271 | 0 | 437.42 | 1213.2 | 0 | 0 | 7.5 | 3273.5
04:00 | 2255 | 1582 | 901 | 38 | 156 | 823.68 | 222 | 5231 | 0 | 437.42 | 1192.2 | 0 | 0 | 9 | 3232
04:30 | 2262.5 | 1580 | 901 | 38 | 156 | 823.185 | 222 | 5315 | 0 | 437.42 | 1145.7 | 0 | 0 | 6.5 | 3186
05:00 | 2270 | 1578 | 901 | 38 | 156 | 822.69 | 222 | 5399 | 0 | 437.42 | 1099.2 | 0 | 0 | 4 | 3140
05:30 | 2211 | 1573.5 | 901 | 38 | 153 | 821.16 | 222 | 5389 | 5.405 | 403.92 | 1101.7 | 0 | 0 | 6 | 3034
06:00 | 2152 | 1569 | 901 | 38 | 150 | 819.63 | 222 | 5379 | 10.81 | 370.42 | 1104.2 | 0 | 0 | 8 | 2928
06:30 | 2089.5 | 1572.75 | 901.5 | 38 | 148 | 823.02 | 202 | 5380 | 48.65 | 370.42 | 1116.88 | 0 | 0 | 4.5 | 2832
07:00 | 2027 | 1576.5 | 902 | 38 | 146 | 826.41 | 182 | 5381 | 86.49 | 370.42 | 1129.56 | 0 | 0 | 1 | 2736
07:30 | 2017 | 1569.75 | 901.5 | 38 | 149 | 824.215 | 182 | 5379.5 | 144.56 | 308.71 | 1143.06 | 0 | 0 | 0.5 | 2765.5
08:00 | 2007 | 1563 | 901 | 38 | 152 | 822.02 | 182 | 5378 | 202.63 | 247 | 1156.56 | 0 | 0 | 0 | 2795
08:30 | 2054 | 1541 | 901 | 38 | 152 | 820.435 | 182 | 5378 | 297.44 | 269.5 | 1167.66 | 0 | 0 | 0 | 2830.5
09:00 | 2101 | 1519 | 901 | 38 | 152 | 818.85 | 182 | 5378 | 392.25 | 292 | 1178.76 | 0 | 0 | 0 | 2866
09:30 | 2108.5 | 1527 | 901 | 38 | 160 | 817.9 | 182 | 5249 | 449.26 | 288 | 1278.81 | 0 | 0 | 0 | 2856.5
10:00 | 2116 | 1535 | 901 | 38 | 168 | 816.95 | 182 | 5120 | 506.27 | 284 | 1378.86 | 0 | 0 | 0 | 2847
10:30 | 2125 | 1522.25 | 901 | 38 | 172 | 813.415 | 181 | 5117.5 | 548.1 | 312 | 1429.36 | 0 | 0 | 2 | 2855.5
11:00 | 2134 | 1509.5 | 901 | 38 | 176 | 809.88 | 180 | 5115 | 589.93 | 340 | 1479.86 | 0 | 0 | 4 | 2864
11:30 | 2155 | 1518.5 | 901 | 38 | 182 | 811.095 | 180 | 5118 | 555.875 | 342.5 | 1498.96 | 0 | 0 | 5.5 | 3088
12:00 | 2176 | 1527.5 | 901 | 38 | 188 | 812.31 | 180 | 5121 | 521.82 | 345 | 1518.06 | 0 | 0 | 7 | 3312
12:30 | 2117.5 | 1510.75 | 901 | 38 | 187 | 819.35 | 200 | 5133 | 543.27 | 326 | 1542.06 | 0 | 0 | 7 | 3226.5
13:00 | 2059 | 1494 | 901 | 38 | 186 | 826.39 | 220 | 5145 | 564.72 | 307 | 1566.06 | 0 | 0 | 7 | 3141
13:30 | 2140.5 | 1464 | 901 | 38 | 187 | 822.79 | 220 | 5199 | 498.99 | 296 | 1579.66 | 0 | 0 | 12 | 3137
14:00 | 2222 | 1434 | 901 | 38 | 188 | 819.19 | 220 | 5253 | 433.26 | 285 | 1593.26 | 0 | 0 | 17 | 3133
14:30 | 2235.5 | 1428 | 901 | 38 | 187 | 818.665 | 220 | 5263.5 | 387.59 | 282.5 | 1548.56 | 0 | 0 | 12 | 3402
15:00 | 2249 | 1422 | 901 | 38 | 186 | 818.14 | 220 | 5274 | 341.92 | 280 | 1503.86 | 0 | 0 | 7 | 3671
15:30 | 2268 | 1416.5 | 901 | 38 | 183 | 814.23 | 220 | 5301 | 327.015 | 285 | 1507.86 | 0 | 0 | 6 | 3517
16:00 | 2287 | 1411 | 901 | 38 | 180 | 810.32 | 220 | 5328 | 312.11 | 290 | 1511.86 | 0 | 0 | 5 | 3363
16:30 | 2212.5 | 1431 | 901 | 38 | 175 | 812.65 | 220 | 5345 | 238.235 | 306.5 | 1603.96 | 0 | 0 | 2.5 | 3165
17:00 | 2138 | 1451 | 901 | 38 | 170 | 814.98 | 220 | 5362 | 164.36 | 323 | 1696.06 | 0 | 0 | 0 | 2967
17:30 | 2139.5 | 1453 | 901.5 | 38 | 172 | 890.2 | 221 | 5334.5 | 98.935 | 376.5 | 1787.06 | 0 | 0 | 2 | 2721
18:00 | 2141 | 1455 | 902 | 38 | 174 | 965.42 | 222 | 5307 | 33.51 | 430 | 1878.06 | 0 | 0 | 4 | 2475
18:30 | 2183 | 1496.5 | 901.5 | 38 | 187 | 1038.605 | 222 | 5467 | 16.755 | 563.71 | 1960.06 | 90 | 0 | 4 | 2546.5
19:00 | 2225 | 1538 | 901 | 38 | 200 | 1111.79 | 222 | 5627 | 0 | 697.42 | 2042.06 | 180 | 0 | 4 | 2618
19:30 | 2180 | 1473 | 820 | 38 | 180 | 1121.45 | 222 | 5885 | 0 | 706.42 | 2196.06 | 335 | 0 | 3 | 2437
20:00 | 2179 | 1528 | 901 | 38 | 180 | 1106.34 | 222 | 5901 | 0 | 704.42 | 2190.06 | 355 | 0 | 8 | 2722
20:30 | 2170 | 1543 | 901.5 | 38 | 178 | 1104.355 | 222 | 5869 | 0 | 711.92 | 2183.56 | 350 | 0 | 8.5 | 2493.5
21:00 | 2161 | 1558 | 902 | 38 | 176 | 1102.37 | 222 | 5837 | 0 | 719.42 | 2177.06 | 345 | 0 | 9 | 2265
21:30 | 2185.5 | 1547 | 901.5 | 38 | 180 | 1101.05 | 221.5 | 5876.5 | 0 | 652.21 | 2166.06 | 272.5 | 0 | 10 | 2271.5
22:00 | 2210 | 1536 | 901 | 38 | 184 | 1099.73 | 221 | 5916 | 0 | 585 | 2155.06 | 200 | 0 | 11 | 2278
22:30 | 2203.5 | 1558 | 901 | 38 | 177 | 1101.74 | 221 | 5916 | 0 | 581 | 2064.63 | 100 | 0 | 8.5 | 2435
23:00 | 2197 | 1580 | 901 | 38 | 170 | 1103.75 | 221 | 5916 | 0 | 577 | 1974.2 | 0 | 0 | 6 | 2592
Executive Engineer
Network Operation Division

## EWIC
QF-LDC-40
Power Grid Bangladesh PLC
National Load Dispatch Center (NLDC)
East-West Interconnector Log
Date: | 09-08-2026
EWIC | Ishurdi-Ghorashal |  | Sirajganj-Sreepur |  | Gopalganj-Aminbazar |  | Line | Export/Import | Energy (MkWHr)
Time | MW | MVAR | MW | MVAR | MW | MVAR
0:00 | 189 | 38 | 430 | 146 | 1846 | 636 | Ishurdi-Ghorashal Ckt-1 | Export | 3367200
1:00 | 167 | 32 | 380 | 160 | 1774 | 642
2:00 | 148 | 23 | 350 | 160 | 1622 | 626 |  | Import | 0
3:00 | 148 | 22 | 344 | 140 | 1626 | 608
4:00 | 142 | 24 | 328 | 164 | 1482 | 620 | Ishurdi-Ghorashal Ckt-2 | Export | 675781.82
5:00 | 134 | 21 | 308 | 166 | 1432 | 644
6:00 | 133 | 21 | 328 | 168 | 1374 | 614 |  | Import | 0
7:00 | 0 | 0 | 352 | 170 | 1446 | 704
8:00 | 0 | 0 | 464 | 210 | 1720 | 856 | Sirajganj-Sreepur Ckt-1 | Export | 2582000
9:00 | 180 | 54 | 466 | 216 | 1748 | 810
10:00 | 189 | 58 | 516 | 238 | 1708 | 896 |  | Import | 0
11:00 | 187 | 60 | 492 | 240 | 1666 | 918
12:00 | 192 | 64 | 516 | 244 | 1658 | 942 | Sirajganj-Sreepur Ckt-2 | Export | 2588000
13:00 | 205 | 69 | 524 | 226 | 1756 | 940
14:00 | 174 | 58 | 476 | 232 | 1640 | 922 |  | Import | 0
15:00 | 190 | 64 | 522 | 238 | 1828 | 932
16:00 | 181 | 60 | 476 | 208 | 1780 | 890 | Gopalganj-Aminbazar Ckt-1 | Export | 19900000
17:00 | 168 | 54 | 460 | 230 | 1668 | 894
18:00 | 230 | 64 | 436 | 206 | 1554 | 802 |  | Import | 0
18:30 | 242 | 64 | 460 | 212 | 1620 | 816
19:00 | 244 | 63 | 438 | 186 | 1800 | 746 | Gopalganj-Aminbazar Ckt-2 | Export | 19940000
19:30 | 228 | 71 | 410 | 196 | 1856 | 756
20:00 | 242 | 70 | 470 | 222 | 1878 | 762 |  | Import | 0
21:00 | 234 | 64 | 404 | 174 | 1896 | 726
22:00 | 211 | 52 | 408 | 178 | 1736 | 700 |  | Total Export | 49052981.82
23:00 | 196 | 41 | 398 | 188 | 1788 | 692 |  | Total Import | 0
***Positive MW indicates power flow from West to East, and negative MW indicates flow from East to West.
|  | Sub-Divisional Engineer |  |  |  |  | Executive Engineer
|  | Network Operation Division |  |  |  |  | Network Operation Division

## Voltage
Power Grid Bangladesh PLC
National Load Dispatch Center (NLDC)
Maximum & Minimum Voltages of Grid Sub-Stations
Date: | 09-08-2026
Substation | Maximum Voltage | Time | Minimum Voltage | Time | Substation | Maximum Voltage | Time | Minimum Voltage | Time
400 kV | KV |  | KV |  | 400 kV | KV |  | KV
Aminbazar | 375 | 03:00 | 356 | 12:00 | Madunaghat | 400 | 00:00 | 390 | 15:00
Amtali | 411 | 01:00 | 407 | 20:00 | Meghnaghat | 381 | 03:00 | 359 | 15:00
Ashuganj | 396 | 3:00 | 367 | 11:00 | Mirsorai | 398 | 01:00 | 382 | 13:00
Bhulta | 390 | 03:00 | 362 | 12:00 | Payra | 414 | 18:00 | 408 | 22:00
Bibiana | 380 | 02:00 | 370 | 14:00 | Rahanpur | 412 | 00:00 | 402 | 23:00
BIPTC | 402 | 05:00 | 393 | 23:00 | Rampal | 396 | 01:00 | 385 | 20:00
Bogura | 399 | 00:00 | 384 | 23:00
Gopalganj | 391 | 03:00 | 379 | 20:00
Kaliakoir | 363 | 04:00 | 345 | 13:00
Korerhat | 398 | 00:00 | 382 | 13:00
230 kV | KV |  | KV |  | 230 kV | KV |  | KV
Agargaon | 228 | 03:00 | 213 | 13:00 | Ishurdi | 237 | 00:00 | 225 | 20:00
AKSML | 235 | 01:00 | 228 | 20:00 | Jhenaidah | 227 | 00:00 | 215 | 19:30
Aminbazar | 228 | 04:00 | 213 | 12:00 | Kachua | 230 | 00:00 | 221 | 14:00
Ashuganj | 226 | 03:00 | 214 | 12:00 | Kaliakoir | 228 | 03:00 | 212 | 13:00
Ashuganj-400 | 226 | 3:00 | 214 | 12:00 | Keranigonj | 226 | 03:00 | 211 | 12:00
Baghabari | 233 | 00:00 | 224 | 20:00 | Khulna(S) | 227 | 01:00 | 219 | 23:00
Barapukuria | 228 | 00:00 | 217 | 23:00 | Korerhat | 228 | 00:00 | 219 | 13:00
Barapukuria-230 | 228 | 0:00 | 218 | 22:00 | Madunaghat | 239 | 00:00 | 232 | 20:00
Barishal | 226 | 02:00 | 221 | 20:00 | Madunaghat-400 | 240 | 00:00 | 234 | 21:00
Bheramara | 235 | 00:00 | 222 | 23:00 | Maniknagar | 223 | 04:00 | 207 | 12:00
Bhulta | 225 | 03:00 | 209 | 12:00 | Meghnaghat | 231 | 00:00 | 218 | 14:00
Bibiana | 222 | 02:00 | 215 | 12:00 | Meghnaghat-400 | 227 | 03:00 | 211 | 14:00
BIPTC | 237 | 00:00 | 223 | 23:00 | Mirsorai | 231 | 00:00 | 222 | 13:00
Bogura | 242 | 00:00 | 231 | 23:00 | Naogaon | 229 | 00:00 | 215 | 22:00
Bogura-400 | 241 | 00:00 | 232 | 23:00 | Purbasadipur | 226 | 16:00 | 215 | 23:00
Borhanuddin | 229 | 07:00 | 225 | 20:00 | Rajshahi | 234 | 00:00 | 222 | 22:00
BSRM | 228 | 00:00 | 221 | 10:00 | Rampal | 226 | 01:00 | 219 | 20:00
Charfasson | 230 | 02:00 | 225 | 19:30 | Rampur | N/A | N/A | N/A | N/A
Chowmuhani | 230 | 00:00 | 220 | 13:00 | Rampura | 224 | 03:00 | 207 | 11:00
Cumilla(N) | 225 | 01:00 | 213 | 11:00 | Shikalbaha | 239 | 00:00 | 233 | 13:00
Faridpur | 222 | 01:00 | 217 | 21:00 | Shyampur | 225 | 03:00 | 210 | 12:00
Fenchuganj | 223 | 01:00 | 218 | 11:00 | Siddhirganj | 226 | 03:00 | 217 | 20:00
Feni | 227 | 03:00 | 217 | 13:00 | Sirajgonj | 238 | 00:00 | 231 | 20:00
Ghorashal | 230 | 00:00 | 215 | 11:00 | Sreepur | 223 | 00:00 | 214 | 14:00
Ghorashal-230 | 218 | 06:00 | 200 | 08:00 | Tongi | 217 | 03:00 | 201 | 15:00
Gopalganj | 222 | 00:00 | 216 | 20:00
GPH | 235 | 01:00 | 228 | 10:00
Haripur | 225 | 03:00 | 210 | 11:00
Hasnabad | 225 | 00:00 | 210 | 12:00
Hathazari | 236 | 00:00 | 230 | 16:00
132 kV | KV |  | KV |  | 132 kV | KV |  | KV
Aftabnagar | 136 | 02:00 | 124 | 11:00 | Madartek | 136 | 03:00 | 124 | 11:00
Agargaon | 138 | 03:00 | 127 | 12:00 | Madunaghat | 138 | 00:00 | 134 | 20:00
Agrabad | 137 | 00:00 | 132 | 20:00 | Magura | 136 | 09:00 | 128 | 20:00
AKS | 133 | 00:00 | 130 | 12:00 | Mahasthangarh | 137 | 00:00 | 130 | 23:00
Aminbazar | 130 | 00:00 | 120 | 12:00 | Maijdee | 128 | 00:00 | 124 | 12:00
Amnura | 139 | 00:00 | 130 | 17:00 | Manikganj | 130 | 03:00 | 121 | 17:00
Ashuganj | 129 | 00:00 | 124 | 20:00 | Maniknagar | 139 | 06:00 | 126 | 13:00
Ashuganj-230 | 131 | 00:00 | 129 | 11:00 | Matarbari | 125 | 13:00 | 113 | 19:30
Bagerhat | 129 | 01:00 | 124 | 20:00 | Matuail | 135 | 03:00 | 125 | 11:00
Bajitpur | 125 | 00:00 | 118 | 20:00 | Metrorail_Motijheel | 139 | 06:00 | 126 | 13:00
Bakerganj | 132 | 10:00 | 126 | 22:00 | Metrorail_Uttara | 131 | 00:00 | 118 | 12:00
Bakulia | 136 | 00:00 | 133 | 20:00 | Millgate | 134 | 03:00 | 119 | 13:00
Banani | 136 | 02:00 | 124 | 11:00 | Mirpur | 130 | 01:00 | 119 | 13:00
Bangabhaban | 139 | 04:00 | 125 | 13:00 | Mirzapur | 128 | 02:00 | 123 | 12:00
Barapukuria | 139 | 00:00 | 128 | 23:00 | Mithapukur | 136 | 00:00 | 127 | 23:00
Barguna | 132 | 09:00 | 126 | 22:00 | MI_Cement | 133 | 06:00 | 121 | 12:00
Barishal | 133 | 08:00 | 127 | 19:30 | Modern | N/A | N/A | N/A | N/A
Barishal-230 | 132 | 09:00 | 127 | 22:00 | Mogbazar | 138 | 02:00 | 126 | 13:00
Baroaulia | 136 | 00:00 | 132 | 20:00 | Mongla | 129 | 12:00 | 123 | 20:00
Baroirhat | 132 | 00:00 | 127 | 11:00 | Motijheel | 139 | 04:00 | 125 | 13:00
Bashundhara | 137 | 04:00 | 117 | 16:00 | Muktagacha | 130 | 15:00 | 116 | 07:00
BashundharaCement | 133 | 03:00 | 125 | 13:00 | Munshiganj | 132 | 02:00 | 123 | 15:00
Beanibazar | 125 | 00:00 | 121 | 18:30 | Muradnagar | 129 | 00:00 | 122 | 17:00
Benapole | 131 | 15:00 | 120 | 20:00 | Mymensingh | 127 | 15:00 | 112 | 20:00
Bhaluka | 131 | 00:00 | 121 | 14:00 | Nabinagar | 130 | 05:00 | 119 | 14:00
Bhandaria | 132 | 10:00 | 120 | 22:00 | Naogaon | 138 | 00:00 | 129 | 23:00
Bhangura | 135 | 00:00 | 128 | 22:00 | Narail | 137 | 15:00 | 127 | 22:00
Bheramara | 138 | 00:00 | 131 | 20:00 | Narinda | 139 | 6:00 | 126 | 13:00
Bheramara(GK) | 138 | 00:00 | 130 | 22:00 | Narshingdi | 128 | 00:00 | 118 | 12:00
Bhulta | 129 | 01:00 | 122 | 11:00 | Natore | 136 | 10:00 | 129 | 22:00
Bhulta-400 | 130 | 03:00 | 121 | 11:00 | Nawabganj | 136 | 03:00 | 126 | 11:00
Bog-Sherpur | 138 | 00:00 | 130 | 23:00 | Netrakona | 123 | 00:00 | 110 | 20:00
Bogura | 138 | 00:00 | 132 | 23:00 | New | 136 | 04:00 | 119 | 12:00
Bogura-230 | 140 | 00:00 | 133 | 23:00 | Niamatpur | 136 | 00:00 | 132 | 19:00
Brahmanbaria | 127 | 00:00 | 122 | 20:00 | Noapara | 134 | 01:00 | 129 | 20:00
Cantonment | 138 | 04:00 | 126 | 13:00 | Pabna | 137 | 00:00 | 128 | 22:00
Chandina | 131 | 00:00 | 125 | 11:00 | Palashbari | 134 | 00:00 | 126 | 22:00
132 kV | KV |  | KV |  | 132 kV | KV |  | KV
Chandpur | 136 | 00:00 | 124 | 09:00 | Panchagarh | 137 | 03:00 | 129 | 23:00
Chandraghona | 138 | 00:00 | 135 | 20:00 | Patiya | 135 | 00:00 | 130 | 20:00
Chapai | 136 | 15:00 | 132 | 19:30 | Patnitala | 132 | 00:00 | 125 | 23:00
Charsaidpur | 133 | 02:00 | 124 | 13:00 | Patuakhali | 132 | 15:00 | 127 | 22:00
Chauddagram | 131 | 00:00 | 124 | 14:00 | Payra | 135 | 00:00 | 133 | 19:00
Chhatak | 123 | 00:00 | 119 | 11:00 | PHP | 133 | 01:00 | 126 | 13:00
Chowmuhani | 129 | 00:00 | 124 | 13:00 | Postogola | 134 | 02:00 | 124 | 15:00
Chuadanga | 135 | 15:00 | 127 | 20:00 | Pubail | 131 | 01:00 | 122 | 12:00
Coxsbazar | 128 | 13:00 | 117 | 20:00 | Purbachal | 136 | 02:00 | 124 | 11:00
Cumilla(N) | 131 | 00:00 | 124 | 14:00 | Purbasadipur | 136 | 00:00 | 129 | 23:00
Cumilla(S) | 132 | 01:00 | 120 | 13:00 | Rahanpur | 138 | 00:00 | 134 | 19:30
Daganbhuiyan | 131 | 00:00 | 126 | 10:00 | Rahanpur-400 | 138 | 00:00 | 134 | 23:00
Daudkandi | 129 | 01:00 | 121 | 15:00 | Rahim | 134 | 04:00 | 124 | 13:00
DhakaUniversity | 136 | 02:00 | 123 | 11:00 | Rajbari | 127 | 01:00 | 123 | 17:00
Dhamrai | 130 | 00:00 | 120 | 14:00 | Rajendrapur | 135 | 00:00 | 124 | 20:00
Dhanmondi | 137 | 05:00 | 125 | 12:00 | Rajshahi | 133 | 00:00 | 127 | 21:00
Dohazari | 132 | 02:00 | 126 | 20:00 | Rajshahi-230 | 135 | 00:00 | 128 | 20:00
Faridpur | 129 | 06:00 | 126 | 16:00 | Ramganj | 131 | 00:00 | 126 | 11:00
Fatullah | 135 | 03:00 | 123 | 15:00 | Rampur | 137 | 00:00 | 132 | 21:00
Fenchuganj | 131 | 00:00 | 128 | 20:00 | Rampura | 136 | 03:00 | 124 | 11:00
Feni | 131 | 00:00 | 125 | 12:00 | Rangamati | 137 | 00:00 | 133 | 20:00
Feni-230 | 132 | 00:00 | 126 | 13:00 | Rangpur | 133 | 00:00 | 124 | 23:00
Ghatail | 125 | 15:00 | 118 | 04:00 | Ruppur | 139 | 00:00 | 132 | 19:30
Ghorashal | 132 | 00:00 | 121 | 18:00 | Saidpur | 136 | 00:00 | 129 | 23:00
Goalpara | 136 | 00:00 | 131 | 07:00 | Santhia | 136 | 00:00 | 129 | 20:00
Gollamari | 135 | 00:00 | 130 | 07:00 | Satkhira | 132 | 01:00 | 125 | 23:00
Gopalganj | 133 | 03:00 | 127 | 23:00 | Satmasjid | 137 | 03:00 | 125 | 13:00
Gopalganj-400 | 132 | 01:00 | 128 | 20:00 | Savar | 128 | 00:00 | 121 | 08:00
Gulshan | 135 | 03:00 | 124 | 11:00 | SevenRings | 133 | 05:00 | 122 | 08:00
Halishahar | 137 | 00:00 | 133 | 19:00 | ShahCement | 133 | 04:00 | 124 | 13:00
Haripur | 134 | 06:00 | 126 | 11:00 | Shahjadpur | 139 | 02:00 | 131 | 20:00
HaripurSBU | 133 | 00:00 | 126 | 11:00 | Shahjibazar | 127 | 00:00 | 122 | 22:00
Hasnabad | 134 | 03:00 | 124 | 15:00 | Shahmirpur | 137 | 00:00 | 133 | 19:30
Hathazari | 137 | 00:00 | 135 | 08:00 | Shariatpur | 130 | 01:00 | 127 | 19:00
Hatirjheel | 137 | 03:00 | 124 | 11:00 | Sherpur | 130 | 15:00 | 110 | 07:00
Ishurdi | 140 | 00:00 | 132 | 23:00 | Shikalbaha | 127 | 00:00 | 123 | 20:00
Jaldhaka | 133 | 00:00 | 125 | 23:00 | Shikalbaha-230 | 138 | 00:00 | 133 | 19:30
Jamalpur | 134 | 15:00 | 113 | 07:00 | Shitalakhya | 133 | 06:00 | 121 | 12:00
Jashore | 131 | 06:00 | 123 | 22:00 | Sholosohor | 137 | 00:00 | 134 | 11:00
Jhenaidah | 137 | 09:00 | 125 | 20:00 | Shomvuganj | 120 | 09:00 | 116 | 12:00
Jhenaidah-230 | 137 | 08:00 | 130 | 19:30 | Shyampur | 133 | 00:00 | 123 | 15:00
Joydebpur | 130 | 02:00 | 120 | 08:00 | Shyampur-230 | 135 | 03:00 | 125 | 12:00
Joypurhat | 135 | 00:00 | 126 | 22:00 | Siddhirganj | 134 | 00:00 | 125 | 12:00
Juldah | 137 | 00:00 | 132 | 20:00 | Sirajganj | 133 | 00:00 | 125 | 23:00
Kabirpur | 131 | 00:00 | 116 | 17:00 | Sitakunda | 137 | 00:00 | 133 | 03:00
Kachua | 132 | 00:00 | 127 | 13:00 | Sonargaon | 131 | 05:00 | 124 | 13:00
Kaliakoir | 135 | 03:00 | 125 | 12:00 | Sreemongol | 127 | 00:00 | 123 | 19:30
Kaliganj | 136 | 00:00 | 128 | 23:00 | Sreepur | 136 | 00:00 | 128 | 11:00
Kallyanpur | 128 | 00:00 | 120 | 13:00 | Srinagar | 137 | 03:00 | 127 | 12:00
Kalurghat | 138 | 02:00 | 135 | 16:00 | SSM | 138 | 00:00 | 138 | 00:00
Kamrangirchar | 137 | 05:00 | 119 | 12:00 | Sunamganj | 121 | 00:00 | 116 | 13:00
Kaptai | 140 | 2:00 | 137 | 8:00 | Sylhet | 125 | 00:00 | 123 | 11:00
Kasba | 128 | 02:00 | 121 | 20:00 | Sylhet_(South) | 125 | 00:00 | 122 | 23:00
Kazla | 139 | 04:00 | 126 | 13:00 | Tangail | 125 | 18:00 | 119 | 07:00
Keranigonj | 137 | 03:00 | 127 | 11:00 | Taraganj | 135 | 00:00 | 127 | 23:00
Khagrachori | 136 | 02:00 | 131 | 20:00 | Tasnim | 132 | 03:00 | 124 | 13:00
Khulna | 134 | 00:00 | 131 | 20:00 | Thakurgaon | 138 | 00:00 | 130 | 23:00
Khulna(S) | 136 | 01:00 | 131 | 23:00 | TK | 136 | 00:00 | 134 | 15:00
Khulshi | 135 | 00:00 | 130 | 20:00 | Tongi | 134 | 04:00 | 123 | 15:00
Kishoreganj | 124 | 09:00 | 117 | 20:00 | Ullahpara | 135 | 00:00 | 128 | 19:30
Kodda | 135 | 00:00 | 122 | 14:00 | Ullon | 136 | 04:00 | 124 | 11:00
Korerhat | 134 | 00:00 | 129 | 13:00 | Uttara | 131 | 02:00 | 117 | 17:00
KSRM | 136 | 01:00 | 131 | 21:00 | UttaraNew | 131 | 00:00 | 118 | 12:00
Kulaura | 130 | 00:00 | 127 | 13:00 | Zigatola | 136 | 04:00 | 126 | 13:00
Kurigram | 132 | 00:00 | 119 | 23:00
Kushtia | 133 | 02:00 | 126 | 23:00
Laksam | 132 | 00:00 | 127 | 13:00
Lakshmipur | 128 | 01:00 | 124 | 07:00
Lalbag | 135 | 00:00 | 126 | 12:00
Lalmonirhat | 130 | 10:00 | 122 | 22:00
Madanganj | 133 | 03:00 | 125 | 13:00
Madaripur | 132 | 03:00 | 129 | 16:00
| Sub Assistant Engineer |  |  |  |  | Sub Divisional Engineer
| Network Operation Division |  |  |  |  | Network Operation Division