## Forecast
Power Grid Bangladesh PLC
National Load Dispatch Center (NLDC)
Forecasted Generation & Demand of National Grid
| Date : | 14-08-2026
Sl. | Name of the Power Station | Fuel | Producer | Installed Capacity |  | Present Capacity | Actual Generation on |  | Forecasted Available Gen. on |  | Effective Available Gen. on |  | Remarks
[7 empty] | 13-08-2026 | during | 14-08-2026 | during | 14-08-2026 | during
[7 empty] | Day Peak | Ev. Peak | Day Peak | Ev. Peak | Day Peak | Ev. Peak
|  |  |  | Unit No. X Capacity | MW | MW | MW | MW | MW | MW | MW | MW
1 | Ghorasal Repowered CCPP Unit-3 | Gas | PDB | 1*260 | 260 | 260 | 0 | 0 | 0 | 0 | 0 | 0 | GT is under maintenance
2 | Ghorasal Repowered CCPP Unit-4 | Gas | PDB | 1*210 | 210 | 240 | 0 | 0 | 230 | 230 | 0 | 0 | Gas shortage
| Ghorasal TPP Unit-5 | Gas | PDB | 1*210 | 210 | 190 | 0 | 0 | 190 | 190 | 0 | 0 | Gas shortage
3 | Ghorasal 365 MW CCPP Unit-7 | Gas | PDB | 1*243+1*122 | 365 | 365 | 0 | 0 | 260 | 260 | 0 | 0 | Gas shortage
4 | Ghorashal 108 MW PP (Regent) | Gas | IPP | 34*3.35 | 108 | 100.22 | 0 | 0 | 100.22 | 100.22 | 0 | 0 | Gas (RMS) problem
5 | Haripur GTPP | Gas | SBU,PDB | 32*2 | 32 | 20 | 0 | 0 | 0 | 0 | 0 | 0 | -
6 | Haripur 412 MW CCPP | Gas | EGCB | 1*273+1*139 | 412 | 412 | 409 | 379 | 412 | 412 | 410 | 410 | Gas shortage
| Haripur 360 MW CCPP (HPL) | Gas | IPP | 1*235+1*125 | 0 | 0 | 0 | 0 | 0 | 0 | 0 | 0 | Contract Expired
7 | Meghnaghat 450 MW CCPP (MPL) | Gas | IPP | 2*150+1*150 | 450 | 450 | 0 | 0 | 225 | 225 | 0 | 0 | Gas shortage
8 | Meghnaghat CCPP(Summit) | Gas | IPP | 2*110+1*110 | 335 | 335 | 295 | 275 | 335 | 335 | 335 | 335 | FGMO
9 | Madanganj-55 MW PP(Summit) | HFO | IPP | 3*17+1*11.3 | 55 | 55 | 0 | 0 | 55 | 55 | 0 | 0 | Liquid fuel shortage
12 | Siddhirgonj 210 MW TPP | Gas | PDB | 1*210 | 210 | 115 | 0 | 0 | 0 | 0 | 0 | 0 | Under Major Overhauling
13 | Siddhirgonj 2*120 MW GTPP | Gas | EGCB | 2*105 | 210 | 210 | 0 | 0 | 210 | 210 | 0 | 0 | Gas shortage
14 | Siddhirganj 335 MW CCPP | Gas | EGCB | 1*217+118 | 335 | 335 | 326 | 285 | 335 | 335 | 330 | 330 | Gas shortage
15 | Gagnagar 102 MW PP (Digital Power) | HFO | IPP | 12*8.924 | 102 | 102 | 0 | 0 | 102 | 102 | 0 | 0 | Liquid fuel shortage
17 | Kamalaghat 54 MW PP(Banco Energy) | HFO | IPP | 3*18 | 54 | 53.97 | 17 | 54 | 53.97 | 53.97 | 0 | 53 | -
18 | Kodda 150 MW PP BRPL | HFO | PDB-RPCL | 9*17.06 | 149 | 149.36 | 138 | 137 | 149.36 | 149.36 | 142 | 142 | Engine Problem
18 | Manikganj 55 MW PP (Northern) | HFO | IPP | 19.3*3 | 55 | 55 | 35 | 55 | 55 | 55 | 35 | 55 | -
20 | Nababganj 55 MW PP (Southern power ) | HFO | IPP | 19.3*3 | 55 | 55 | 35 | 55 | 55 | 55 | 0 | 35 | Liquid fuel shortage
22 | Summit Power Ashulia | Gas | IPP |  | 80 | 33.75 | 10 | 8.5 | 33 | 33 | 10 | 10 | Gas shortage
22 | Summit Power Madhabdi | Gas | IPP | 3*3.67+4*8.73 | 80 | 23 | 21 | 21 | 22 | 22 | 21 | 21 | -
25 | Gazipur 52 MW PP | HFO | RPCL | 6*8.9 | 52 | 52.194 | 8 | 50 | 52.19 | 52.19 | 33 | 50 | -
26 | Tongi 80 MW GTPP | Gas | PDB | 1* 105 | 105 | 105 | 0 | 0 | 0 | 0 | 0 | 0 | Under Maintenance of Exciter
27 | Kodda 300 MW PP Unit-2 (Summit) | HFO | IPP | 18*17.06 | 300 | 300 | 32 | 32 | 300 | 300 | 32 | 64 | Liquid fuel shortage
28 | Kodda 149 MW PP Unit-1 (Summit) | HFO | IPP | 8*18.45+8.97 | 149 | 149 | 20 | 17 | 149 | 149 | 17 | 17 | Liquid fuel shortage
29 | Gazipur 100 MW PP | HFO | RPCL | 6*17.5 | 105 | 105 | 105 | 105 | 105 | 105 | 88 | 105 | Fuel Oil (HFO) Shortage
30 | Meghnaghat 104 MW PP (OPCL) | HFO | IPP | 6*18.5 | 104 | 104 | 0 | 0 | 104 | 104 | 0 | 0 | Liquid fuel shortage
31 | Manikgonj 162MW PP(MPGL) | HFO | IPP | 9*18 | 162 | 162 | 90 | 145 | 162 | 162 | 17 | 108 | Liquid fuel shortage
32 | Spectra Solar Plant Ltd. | Solar | IPP |  | 35 | 35 | 14 | 0 | 30 | 0 | 30 | 0 | -
33 | Kanchan Purbachal Power Generation Ltd. | HFO | IPP | 18.4*3 | 55 | 55 | 17 | 0 | 55 | 55 | 35 | 35 | Liquid fuel shortage
34 | Unique Meghnaghat Power Limited (UMPL) | Gas | IPP |  | 584 | 584 | 0 | 0 | 584 | 584 | 0 | 0 | Gas shortage
35 | Meghnaghat CCPP(Summit)-2 | Gas/HSD | IPP | 1*409+1*202 | 583 | 583 | 0 | 0 | 400 | 400 | 0 | 0 | -
| JERA Meghnaghat Power Limited | Gas | IPP | 250*2+268 | 0 | 718 | 600 | 556 | 718 | 718 | 550 | 550 | -
| Sreepur 150 MW PP BRPL | HFO | PDB-RPCL | 9*18 | 0 | 160 | 143.42 | 143.42 | 143.42 | 143.42 | 143.42 | 143.42 | Liquid fuel shortage
Dhaka Area Total |  |  |  |  | 6001 | 6671.494 | 2315.42 | 2317.92 | 5625.16 | 5595.16 | 2228.42 | 2463.42
36 | Chattogram TPP | Gas | PDB | 1*210+1*210 | 420 | 360 | 0 | 0 | 0 | 0 | 0 | 0 | Gas shortage
37 | Raozan 25 MW PP | HFO | IPP | 3*8.9 | 25 | 25.5 | 17.5 | 15.5 | 25.5 | 25.5 | 25 | 25 | -
38 | Teknaf 20MW PP (Solartech) | Solar | IPP |  | 20 | 20 | 8 | 0 | 2 | 0 | 2 | 0 | -
39 | Patenga 50MW PP (Baraka) | HFO | IPP | 8*6.98 | 50 | 50 | 45 | 28 | 50 | 50 | 50 | 50 | -
40 | Karnaphuli Hydro PP Unit-1,2,3,4, 5 | Hydro | PDB | 2*40+3*50 | 230 | 230 | 222 | 220 | 222 | 222 | 222 | 222 | -
41 | Sikalbaha 225MW CCPP | Gas/HSD | PDB | 1*150+1*75 | 225 | 225 | 156 | 212 | 140 | 140 | 140 | 140 | -
42 | Sikalbaha Peaking GT | Gas/HSD | PDB | 1*150 | 150 | 150 | 0 | 0 | 0 | 0 | 0 | 0 | -
43 | Sikalbaha 105 MW PP (Baraka Sikalbaha) | HFO | IPP | 6*17.5 | 105 | 105 | 48 | 84 | 105 | 105 | 95 | 95 | FGMO
44 | Hathazari 100 MW peaking PP | HFO | PDB | 11*8.9 | 98 | 98 | 8 | 23 | 14 | 40 | 14 | 40 | Liquid fuel shortage
45 | Dohazari -Kalaish 100 MW Peaking | HFO | PDB | 6*17 | 102 | 102 | 0 | 50 | 0 | 51 | 0 | 51 | Liquid fuel shortage
46 | Juldah 100 MW PP Unit-3 (Acorn) | HFO | IPP | 8*13.5 | 100 | 100 | 12 | 12 | 100 | 100 | 12 | 12 | Liquid fuel shortage
| Malancha, Ctg. EPZ (United) | Gas | IPP | 5*8.73+3*9.34 | 42 | 42 | 0 | 0 | 42 | 42 | 42 | 42 | -
47 | Chattogram 108 MW PP (ECPV) | HFO | IPP | 16*7 | 108 | 95.104 | 31 | 40 | 95.1 | 95.1 | 18 | 50 | Liquid fuel shortage
48 | Kaptai 7 MW Solar PP | Solar | PDB |  | 7 | 6 | 1.96 | 0 | 4.66 | 0 | 4.66 | 0 | -
49 | Anwara 300 MW PP (United) | HFO | IPP | 17*17+24 | 300 | 300 | 16 | 16 | 300 | 300 | 16 | 16 | Liquid fuel shortage
50 | Jodiac Power | HFO | IPP | 3*18.55+1*3.6 | 54 | 54.363 | 17 | 54.36 | 54.36 | 54.36 | 34 | 54 | -
51 | Karnaphuli Power Ltd. | HFO | IPP | 18.415*6+6.5 | 110 | 110 | 98 | 100 | 110 | 110 | 99 | 99 | FGMO
52 | Juldah unit-2 (Acorn) | HFO | IPP | 8*13.6 | 100 | 100 | 12 | 12 | 100 | 100 | 12 | 12 | Liquid fuel shortage
53 | Anlima Energy Ltd. | HFO | IPP | 6*21.2 | 116 | 116 | 37 | 77 | 116 | 116 | 92 | 92 | FGMO
54 | Mirsharai 150 MW BRPL | HFO/Gas | IPP | 18.5*9 | 163 | 163 | 23 | 105 | 163 | 163 | 88 | 160 | -
55 | SS Power | Coal | IPP | 2*660 | 1224 | 1224 | 1224 | 1224 | 1224 | 1224 | 1224 | 1224 | FGMO
56 | Cox's Bazar Wind | Wind | PDB | 22*3 | 60 | 60 | 8 | 45 | 30 | 28 | 30 | 28 | -
57 | Matarbari 2*600 MW (CPGCBL) | Coal | CPGCL | 2*600 | 1150 | 1150 | 1125 | 1125 | 770 | 770 | 1150 | 1150 | -
Chattogram Area Total |  |  |  |  | 4959 | 4885.967 | 3109.46 | 3442.86 | 3667.62 | 3735.96 | 3369.66 | 3562
58 | Ashuganj CCPP 225 MW | Gas | APSCL | 1X142+1X75 | 221 | 221.25 | 215 | 217 | 221.25 | 221.25 | 205.25 | 205.25 | FGMO
59 | Ashuganj 450 MW CCPP(North) | Gas | APSCL | 1*360 | 360 | 350.01 | 354 | 346 | 350.01 | 350.01 | 350.01 | 350.01 | -
60 | Ashuganj 450 MW CCPP(South) | Gas | APSCL | 1*360 | 360 | 342.01 | 230 | 33 | 342.01 | 342.01 | 230 | 230 | Gas shortage
61 | Ashuganj 420 MW CCPP(East) | Gas | APSCL | 284*1+116*1 | 400 | 393 | 5 | 165 | 393 | 393 | 0 | 0 | Gas shortage
62 | Ashuganj TSK 50 MW PP | Gas | APSCL | 14*3.96 | 53 | 46.701 | 36 | 35 | 41.65 | 41.65 | 36 | 36 | Gas shortage
63 | Ashuganj 55 MW PP (Precision) | Gas | QRPP | 15*4 | 55 | 52.824 | 41 | 45 | 52.82 | 52.82 | 45 | 45 | Gas shortage
64 | Ashuganj 195 MW PP (APSCL-United) | Gas | IPP | 20X9.73+1X16 | 195 | 195 | 199 | 178 | 195 | 195 | 195 | 195 | Gas shortage
65 | Ashuganj 51 MW PP (Midland) | Gas | IPP | 6X9.34 | 51 | 51 | 43 | 51 | 51 | 51 | 51 | 51 | -
66 | Ashuganj 150MW PP (Midland) | HFO | IPP | 23X7.015 | 150 | 150 | 20 | 150 | 150 | 150 | 50 | 150 | -
67 | Titas 50 MW Peaking PP | HFO | PDB | 6*8.92 | 52 | 52 | 39 | 39 | 40 | 40 | 40 | 40 | machine problem
68 | Chandpur 150 MW CCPP | Gas | PDB | 1*106+1*57 | 163 | 163 | 96 | 31 | 163 | 163 | 96 | 96 | Machine Problem
69 | Chandpur 200MW (Desh energy) | HFO | IPP | 12*18.4 | 200 | 200 | 101 | 173 | 200 | 200 | 180 | 180 | FGMO
| Import (Tripura) | Import | Import |  | 160 | 160 | 110 | 110 | 84 | 78 | 120 | 120 | -
71 | Jangalia 52 MW PP (Lakdanavi) | HFO | IPP | 6*8.92 | 52.2 | 52.2 | 0 | 25 | 52.2 | 52.2 | 8 | 52 | -
72 | Cumilla 25 MW PP (Summit) | Gas | SIPP,REB | 3*3.67+2*6.97 | 25 | 25 | 0 | 0 | 24.5 | 24.5 | 0 | 0 | -
73 | Feni Lanka Power | HFO | IPP | 7*18.415+1*9.78 | 114 | 114 | 48 | 46 | 114 | 114 | 103 | 103 | FGMO
74 | Chowmuhani 113 MW | HFO | IPP | 12*9.78+2*3.1 | 113 | 113 | 26 | 27 | 113 | 113 | 9 | 18 | Liquid fuel shortage
75 | Chandpur 115(Doreen) | HFO | IPP | 4*18.5+2*22.5 | 115 | 115 | 53 | 69 | 115 | 115 | 35 | 92 | Liquid fuel shortage
76 | Sonagazi 75 MW (AC) Solar Power Plant | Solar | EGCB |  | 75 | 75 | 4 | 0 | 35 | 0 | 35 | 0 | -
Cumilla Area Total |  |  |  |  | 2914.2 | 2870.995 | 1620 | 1740 | 2737.44 | 2696.44 | 1788.26 | 1963.26
Sl. | Name of the Power Station | Fuel | Producer | Installed Capacity |  | Present Capacity | Actual Generation on |  | Forecasted Available Gen. on |  | Effective Available Gen. on |  | Remarks
[7 empty] | 13-08-2026 | during | 14-08-2026 | during | 14-08-2026 | during
[7 empty] | Day Peak | Ev. Peak | Day Peak | Ev. Peak | Day Peak | Ev. Peak
|  |  |  | Unit No. X Capacity | MW | MW | MW | MW | MW | MW | MW | MW
| Muktagacha Solartech Energy Ltd | Solar | IPP | 1*20 | 20 | 20 | 20.55 | 0 | 20 | 0 | 20 | 0 | -
77 | RPCL 210MW CCPP | Gas | RPCL | 4*35+1*70 | 210 | 210 | 0 | 0 | 210 | 210 | 0 | 0 | Low gas pressure
79 | Sarishabari 3 MW Solar Plant | Solar | IPP |  | 3 | 2.71 | 0.9 | 0 | 2.1 | 0 | 2.1 | 0 | -
80 | Mymensingh 200 MW PP (United) | HFO | IPP | 9.78*21 | 200 | 200 | 116 | 154 | 120 | 160 | 120 | 160 | Liquid fuel shortage
81 | Jamalpur 115 MW PP (United) | HFO | IPP | 9.78*12 | 115 | 115 | 58 | 68 | 60 | 70 | 60 | 70 | Liquid fuel shortage
82 | Sutiakhali 50 MW Solar PP | Solar | IPP |  | 50 | 50 | 22.16 | 0 | 49 | 0 | 49 | 0 | -
83 | Tangail Palli Power Gen 22 MW | HFO | IPP | 4*6.7 | 22 | 22 | 12 | 24 | 22 | 22 | 12 | 12 | Liquid fuel shortage
84 | Bhairob 54.5 MW | HFO | IPP | 3*18.2 | 54 | 54.5 | 0 | 17 | 54.5 | 54.5 | 17 | 17 | Liquid fuel shortage
Mymensingh Area Total |  |  |  |  | 674 | 674.21 | 229.61 | 263 | 537.6 | 516.5 | 280.1 | 259
| Moulvibazar 10 MW Solar Power Plant | Solar | IPP | 1*10 | 0 | 0 | 12 | 0 | 0 | 0 | 0 | 0 | -
85 | Fenchugonj CCPP Phase-1 | Gas | PDB | 2*32+1*33 | 97 | 90 | 41 | 40 | 41 | 41 | 40 | 40 | ps availability is less
86 | Fenchugonj CCPP Phase-2 | Gas | PDB | 2*35+1*35 | 104 | 90 | 20 | 38 | 0 | 0 | 30 | 30 | Gas shortage
87 | Kushiara 163 MW CCPP (KP) | Gas | IPP | 1*109+1*54 | 163 | 163 | 150 | 130 | 163 | 163 | 147 | 147 | FGMO+ AGC
88 | Shajibazar 330 MW CCPP | Gas | PDB | 3*110 | 330 | 330 | 93 | 96 | 95 | 95 | 95 | 95 | Gas shortage
91 | Shahjibazar GTPP Unit- 8 & 9 | Gas | PDB | 2*35 | 70 | 66 | 0 | 0 | 30 | 30 | 0 | 0 | Partial Shutdown due to maintenance
92 | Shahjibazar 86MW PP (Shahjibazar) | Gas | RPP | 32*2.90 | 86 | 86 | 61 | 86 | 86 | 86 | 86 | 86 | -
93 | Shahjibazar 100 MW GTPP | Gas | PDB | 1*100 | 100 | 100 | 0 | 0 | 0 | 0 | 0 | 0 | machine problem
94 | Sylhet 225 MW CCPP | Gas | PDB | 1*142+1*89 | 231 | 231 | 100 | 100 | 102 | 102 | 102 | 102 | plant availability zero
95 | Sylhet 20 MW GTPP | Gas | PDB | 1*20 | 20 | 20 | 12 | 0 | 20 | 20 | 15 | 15 | -
96 | Shahjahanulla 25 MW PP | Gas | SIPP,REB | 3*9.34 | 25 | 25 | 8 | 8 | 8 | 8 | 8 | 8 | Two Engine's is in under maintenance
97 | Bibiana-II 341 MW CCPP (Summit) | Gas | IPP | 1*222+1*119 | 341 | 341 | 310 | 250 | 341 | 341 | 307 | 307 | FGMO
98 | Bibiyana-III 400 MW CCPP | Gas | PDB | 285*1+134*1 | 400 | 400 | 356 | 376 | 360 | 360 | 360 | 360 | -
99 | Bibiyana South 400 MW | Gas | PDB | 1*400 | 383 | 383 | 0 | 266 | 0 | 0 | 0 | 0 | Under Maintenance
Sylhet Area Total |  |  |  |  | 2350 | 2325 | 1163 | 1390 | 1246 | 1246 | 1190 | 1190
100 | Bheramara GTPP Unit-3 | HSD | PDB | 1X20 | 20 | 16 | 0 | 0 | 0 | 0 | 0 | 0 | Contract Expired
** | Bheramara (HVDC ) | Import | Import | 2X500 | 1000 | 1000 | 875 | 817 | 1000 | 1000 | 1000 | 1000 | -
101 | Faridpur 50 MW Peaking PP | HFO | PDB | 8*6.89 | 54 | 54 | 0 | 35 | 28 | 28 | 28 | 28 | Engine Problem
102 | Khulna 225 MW CCPP | HSD/Gas | NWPGCL | 1X150+1X75 | 230 | 230 | 0 | 0 | 230 | 230 | 0 | 0 | -
103 | Gopalganj 100 MW Peaking PP | HFO | PDB | 16*6.98 | 109 | 109 | 0 | 0 | 0 | 0 | 0 | 0 | Liquid fuel shortage
104 | Bheramara 410 MW CCPP | Gas | NWPGCL | 1X278+1X132 | 410 | 410 | 0 | 0 | 410 | 410 | 0 | 0 | Gas shortage
105 | Rupsha 105 MW PP (Orion rupsha) | HFO | IPP | 6*18.445 | 105 | 105 | 0 | 0 | 105 | 105 | 0 | 0 | Liquid fuel shortage
106 | Madhumati 100 MW PP | HFO | NWPGCL | 6*18 | 105 | 105 | 3 | 60 | 105 | 105 | 67 | 67 | Liquid fuel shortage
107 | Mongla Orion 100 MW Solar PP | Solar | IPP | 100 | 100 | 100 | 18 | 0 | 49 | 0 | 49 | 0 | -
108 | Khulna 330 MW CCPP | HSD/Gas | PDB | 1*220+1*110 | 336 | 336 | 0 | 0 | 330 | 330 | 0 | 0 | -
109 | Rampal 1320 MW (BIFPCL) | Coal | PDB | 660*2 | 1234 | 1234.2 | 925 | 958 | 925 | 925 | 925 | 925 | FGMO
** | HVDC(Nepal) | Import | Import | 1*40 | 0 | 40 | 38 | 38 | 40 | 40 | 38 | 38 | -
Khulna Area Total |  |  |  |  | 3703 | 3739.2 | 1859 | 1908 | 3222 | 3173 | 2107 | 2058
| Patuakhali 1320 MW (RNPL) | Coal | RNPL | 660*2 | 1320 | 1170.6 | 1000 | 1000 | 600 | 1000 | 1000 | 1000 | Coal shortage
110 | Barisal 110 MW PP (Summit ) | HFO | IPP | 7X17.076 | 110 | 110 | 0 | 32 | 110 | 110 | 0 | 16 | Liquid fuel shortage
111 | Bhola 33 MW PP (Venture) | Gas | NENP | 1X34.50 | 40 | 11.04 | 0 | 0 | 0 | 0 | 0 | 0 | Contract Expired
112 | Bhola 225 MW CCPP | Gas | PDB | 2X63+1X68 | 194 | 194 | 100 | 100 | 100 | 100 | 100 | 100 | Partial Shutdown of STG
113 | Payra 1320 MW | Coal | BCPCL | 2*622 | 1244 | 1163.05 | 860 | 860 | 840 | 840 | 906 | 906 | FGMO
114 | Bhola Nutan Biddut BD LTD | Gas/HSD | IPP | 2*75+1*75 | 220 | 220 | 220 | 220 | 220 | 220 | 220 | 220 | MVAR Subjected to Grid Voltage.
115 | United Payra Power Ltd. | HFO | IPP | 8*18.5+1*9.5 | 150 | 150 | 17 | 35 | 150 | 150 | 17 | 17 | Liquid fuel shortage
116 | Barisal 307 MW | Coal | BCPCL | 307X1 | 307 | 307 | 307 | 307 | 307 | 307 | 307 | 307 | -
117 | Barisal 1 MW Solar Plant | Solar | IPP |  | 1 | 1 | 0.1 | 0 | 1 | 0 | 1 | 0 | -
Barishal Area Total |  |  |  |  | 3586 | 3326.69 | 2504.1 | 2554 | 2328 | 2727 | 2551 | 2566
| Pabna 64 MW Solar Plant | Solar | PDB | 11*6.6 | 64 | 64.55 | 39.04 | 0 | 48.25 | 0 | 48.25 | 0 | Contract Expired
118 | Baghabari 71 MW GTPP | Gas | PDB | 1X71 | 71 | 70 | 0 | 0 | 0 | 0 | 0 | 0 | Gas shortage
| Baghabari 100 MW GTPP | Gas | PDB | 1*100 | 100 | 100 | 0 | 0 | 0 | 0 | 0 | 0 | Machine Under Maintenance
119 | Baghabari 50 MW Peaking PP | HFO | PDB | 6*8.9 | 52 | 52 | 0 | 0 | 40 | 40 | 40 | 40 | Engine Problem
120 | Bera 70 MW Peaking PP | HFO | PDB | 9*8.29 | 71 | 71 | 0 | 0 | 32 | 32 | 0 | 0 | Engine Problem
122 | Katakhali 50 MW Peaking PP | HFO | PDB | 6*8.7 | 50 | 50 | 15 | 27 | 32 | 32 | 32 | 32 | Partial Shutdown due to maintenance
123 | Sirajgonj 225MW CCPP Unit-1 | Gas/HSD | NWPGCL | 1*150+1*75 | 210 | 214 | 202 | 160 | 214 | 214 | 205 | 205 | Gas shortage
124 | Sirajgonj 225MW CCPP Unit-2 | Gas/HSD | NWPGCL | 1*150+1*75 | 220 | 220 | 0 | 0 | 220 | 220 | 0 | 0 | Gas shortage
125 | Sirajgonj 225MW CCPP Unit-3 | Gas/HSD | NWPGCL | 1*141 | 220 | 220 | 0 | 0 | 220 | 220 | 0 | 0 | Gas shortage
126 | Sirajgonj 400 MW CCPP Unit-4 | Gas/HSD | NWPGCL | 1*282+1*132 | 414 | 413.792 | 414 | 337 | 413.79 | 413.79 | 372.41 | 372.41 | AGC+FGMO
127 | Santahar 50 MW Peaking PP | HFO | PDB | 6*8.7 | 50 | 50 | 0 | 12 | 20 | 20 | 20 | 20 | Engine Problem
129 | Natore 52 MW PP (Rajlanka) | HFO | IPP | 6*8.92 | 52 | 52.2 | 8 | 8 | 52.2 | 52.2 | 8 | 8 | Liquid fuel shortage
130 | Chapainawabganj 100 MW Peaking PP | HFO | PDB | 12*8.924 | 104 | 104 | 0 | 100 | 100 | 100 | 0 | 100 | Liquid fuel shortage
131 | Bagura 113 MW PP (Confidence)-2 | HFO | IPP | 6*18.55+7.2 | 113 | 113 | 35 | 50 | 113 | 113 | 35 | 70 | Liquid fuel shortage
132 | Bagura 113 MW PP (Confidence)-1 | HFO | IPP | 6*18.55 | 113 | 113 | 0 | 50 | 113 | 113 | 35 | 50 | Liquid fuel shortage
133 | Sirajgonj 6.55 MW Solar | Solar | NWPGCL |  | 6 | 6.12 | 1.88 | 0 | 5.5 | 0 | 5.5 | 0 | -
** | Adani Power Jharkhanda Ltd | Import | Import | 2*673 | 1496 | 1469.13 | 927.56 | 1478.5 | 1469.13 | 1469.13 | 1000 | 1000 | Problem with coal feeding system
134 | Sirajganj 68 MW Solar Park | Solar | IPP |  | 68 | 68 | 25.73 | 0 | 61 | 0 | 61 | 0 | -
| Pabna Solar 100 MW | Solar | IPP |  | 0 | 100 | 63 | 0 | 100 | 0 | 100 | 0 | -
| Sirajganj 2 MW Wind Power Plant | Wind | PDB | 0.25*8 | 2 | 2 | 0 | 0 | 0 | 0 | 0 | 0 | Contract Expired
Rajshahi Area Total |  |  |  |  | 3476 | 3552.792 | 1731.21 | 2222.5 | 3253.87 | 3039.12 | 1962.16 | 1897.41
| Saidpur 150 MW Simple Cycle Power Plant | HSD | PDB | 1*150 | 150 | 162.443 | 0 | 60 | 0 | 0 | 0 | 0 | -
135 | Barapukuria TPP Unit-1 & 2 | Coal | PDB | 1*125+1*125 | 250 | 170 | 44 | 43 | 44 | 44 | 50 | 50 | Machine Problem
136 | Barapukuria 275 MW TPP Unit-3 | Coal | PDB | 1*275 | 274 | 274 | 159 | 161 | 165 | 165 | 165 | 165 | Machine Problem
137 | Rangpur 20 MW GTPP | HSD | PDB | 1*20 | 20 | 20 | 0 | 0 | 20 | 20 | 20 | 20 | -
138 | Saidpur 20 MW GTPP | HSD | PDB | 1*20 | 20 | 20 | 0 | 0 | 0 | 0 | 0 | 0 | -
139 | Rangpur 113 MW PP (Confidence) | HFO | IPP | 9*6.984+7*7.015+3.15*2 | 113 | 113 | 0 | 85 | 113 | 113 | 0 | 35 | Liquid fuel shortage
140 | Sympa Solar Power 8 MW | Solar | IPP |  | 8 | 8 | 5.2 | 0 | 6 | 0 | 6 | 0 | -
141 | Energypac Power Venture Thakurgaon Ltd. | HFO | IPP |  | 115 | 115 | 94 | 93 | 115 | 115 | 95 | 95 | Liquid fuel shortage
142 | Intraco Solar 30 MW | Solar | IPP | 1*30 | 30 | 30 | 13 | 0 | 30 | 0 | 30 | 0 | -
143 | Teesta Solar Limited | Solar | BCPCL |  | 200 | 200 | 206 | 0 | 176 | 0 | 176 | 0 | -
Rangpur Area Total |  |  |  |  | 1180 | 1112.443 | 521.2 | 442 | 669 | 457 | 542 | 365
System Total |  |  |  |  | 28843.2 | 29158.791 | 15053 | 16280.28 | 23286.69 | 23186.18 | 16018.6 | 16324.09
Forecast Scenario (14-08-2026)
|  |  |  | Hour | Generation |  | Load-Shed |  | Demand
|  |  |  | 0:00 | 15700 |  | 639.85 |  | 16370
|  |  |  | 1:00 | 14600 |  | 1308.35 |  | 15970
|  |  |  | 2:00 | 14220 |  | 1337 |  | 15620
|  |  |  | 3:00 | 14210 |  | 964.55 |  | 15220
|  |  |  | 4:00 | 14120 |  | 697.15 |  | 14850
|  |  |  | 5:00 | 14250 |  | 248.3 |  | 14510
|  |  |  | 6:00 | 13520 |  | 0 |  | 13520
|  |  |  | 7:00 | 13320 |  | 0 |  | 13320
|  |  |  | 8:00 | 13140 |  | 0 |  | 13140
|  |  |  | 9:00 | 13060 |  | 0 |  | 13060
|  |  |  | 10:00 | 12910 |  | 0 |  | 12910
|  |  |  | 11:00 | 13110 |  | 0 |  | 13110
|  |  |  | 12:00 | 13740 |  | 0 |  | 13740
|  |  |  | 13:00 | 14410 |  | 0 |  | 14410
|  |  |  | 14:00 | 14010 |  | 0 |  | 14010
|  |  |  | 15:00 | 14000 |  | 0 |  | 14000
|  |  |  | 16:00 | 13530 |  | 0 |  | 13530
|  |  |  | 17:00 | 13130 |  | 0 |  | 13130
|  |  |  | 18:00 | 12900 |  | 0 |  | 12900
|  |  |  | 18:30 | 13525 |  | 0 |  | 13525
|  |  |  | 19:00 | 14150 |  | 0 |  | 14150
|  |  |  | 19:30 | 15470 |  | 0 |  | 15470
|  |  |  | 20:00 | 15590 |  | 0 |  | 15590
|  |  |  | 21:00 | 15980 |  | 0 |  | 15980
|  |  |  | 22:00 | 15970 |  | 0 |  | 15970
|  |  |  | 23:00 | 16100 |  | 105.05 |  | 16210
Probable Maximum Temperature: |  |  | 33.00°C
Probable Maximum Demand at Day Peak: |  |  | 13740.00 MW |  | Total Load Shed forecast (in MW) at evening peak hr. (Sub-station End): | [5 empty] | 0
Probable Maximum Demand at Evening Peak: |  |  | 15980.00 MW |  | Area Wise Load Shed forecast (in MW) at evening peak hr. (Sub-station End):
Probable Maximum Generation at Evening Peak: |  |  | 15980.00 MW |  | Dhaka | Chittagong | Cumilla | Mymensingh | Sylhet | Khulna | Barishal | Rajshahi | Rangpur | Total
Probable Total Energy Generation: |  |  | 339.67 MKWHr. |  | 0 | 0 | 0 | 0 | 0 | 0 | 0 | 0 | 0 | 0
*** This report is generated digitally from Operation Information System (OIS) at 09:29 hrs on 14-08-2026
|  | Sub-Divisional Engineer | [6 empty] | Executive Engineer
|  | Network Operation Division | [6 empty] | Network Operation Division

## GenLog
[7 empty] | Power Grid Bangladesh PLC | [20 empty] | QF-LDC-01 | [8 empty] | Power Grid Bangladesh PLC | [20 empty] | QF-LDC-01 | [8 empty] | Power Grid Bangladesh PLC | [20 empty] | QF-LDC-01 | [8 empty] | Power Grid Bangladesh PLC | [20 empty] | QF-LDC-01 | [8 empty] | Power Grid Bangladesh PLC | [20 empty] | QF-LDC-01 | [8 empty] | Power Grid Bangladesh PLC | [9 empty] | QF-LDC-01
[7 empty] | National Load Dispatch Center (NLDC) | [20 empty] | Page 1 of 6 | [8 empty] | National Load Dispatch Center (NLDC) | [20 empty] | Page 2 of 6 | [8 empty] | National Load Dispatch Center (NLDC) | [20 empty] | Page 3 of 6 | [8 empty] | National Load Dispatch Center (NLDC) | [20 empty] | Page 4 of 6 | [8 empty] | National Load Dispatch Center (NLDC) | [20 empty] | Page 5 of 6 | [8 empty] | National Load Dispatch Center (NLDC) | [9 empty] | Page 6 of 6
[7 empty] | Daily Generation Log (Mega Watt) | [29 empty] | Daily Generation Log (Mega Watt) | [29 empty] | Daily Generation Log (Mega Watt) | [29 empty] | Daily Generation Log (Mega Watt) | [29 empty] | Daily Generation Log (Mega Watt) | [29 empty] | Daily Generation Log (Mega Watt)
|  | Shift |  | Signature
|  | 06:00-14:00 | [22 empty] | Date: | 13-08-2026 | [28 empty] | Date: | 13-08-2026 | [28 empty] | Date: | 13-08-2026 | [28 empty] | Date: | 13-08-2026 | [28 empty] | Date: | 13-08-2026 | [18 empty] | Date: | 13-08-2026
|  | 14:00-22:00 | [22 empty] | Day: | Thursday | [28 empty] | Day: | Thursday | [28 empty] | Day: | Thursday | [28 empty] | Day: | Thursday | [28 empty] | Day: | Thursday | [18 empty] | Day: | Thursday
22:00-06:00
Hour | Gagnagar 102 MW PP (Digital Power) | Gazipur 100 MW PP | Gazipur 52 MW PP | Ghorasal 365 MW CCPP Unit-7 | Ghorasal Repowered CCPP Unit-3 | Ghorasal Repowered CCPP Unit-4 | Ghorasal TPP Unit-5 | Ghorashal 108 MW PP (Regent) | Haripur 412 MW CCPP | Haripur GTPP | JERA Meghnaghat Power Limited | Kamalaghat 54 MW PP(Banco Energy) | Kanchan Purbachal Power Generation Ltd. | Kodda 149 MW PP Unit-1 (Summit) | Kodda 150 MW PP BRPL | Kodda 300 MW PP Unit-2 (Summit) | Madanganj-55 MW PP(Summit) | Manikganj 55 MW PP (Northern) | Manikgonj 162MW PP(MPGL) | Meghnaghat 104 MW PP (OPCL) | Meghnaghat 450 MW CCPP (MPL) | Meghnaghat CCPP(Summit) | Meghnaghat CCPP(Summit)-2 (Gas) | Meghnaghat CCPP(Summit)-2 (HSD) | Nababganj 55 MW PP (Southern power ) | Siddhirganj 335 MW CCPP | Siddhirgonj 2*120 MW GTPP | Siddhirgonj 210 MW TPP | Spectra Solar Plant Ltd. | Sreepur 150 MW PP BRPL | Summit Power Ashulia | Summit Power Madhabdi | Tongi 80 MW GTPP | Unique Meghnaghat Power Limited (UMPL) | Anlima Energy Ltd. | Anwara 300 MW PP (United) | Chattogram 108 MW PP (ECPV) | Chattogram TPP | Cox's Bazar Wind | Dohazari -Kalaish 100 MW Peaking | Hathazari 100 MW peaking PP | Jodiac Power | Juldah 100 MW PP Unit-3 (Acorn) | Juldah unit-2 (Acorn) | Kaptai 7 MW Solar PP | Karnaphuli Hydro PP Unit-1,2,3,4, 5 | Karnaphuli Power Ltd. | Malancha, Ctg. EPZ (United) | Matarbari 2*600 MW (CPGCBL) | Mirsharai 150 MW BRPL (HFO) | Mirsharai 150 MW BRPL (Gas) | Patenga 50MW PP (Baraka) | Raozan 25 MW PP | Sikalbaha 105 MW PP (Baraka Sikalbaha) | Sikalbaha 225MW CCPP (Gas) | Sikalbaha 225MW CCPP (HSD) | Sikalbaha Peaking GT (Gas) | Sikalbaha Peaking GT (HSD) | SS Power | Teknaf 20MW PP (Solartech) | Ashuganj 150MW PP (Midland) | Ashuganj 195 MW PP (APSCL-United) | Ashuganj 420 MW CCPP(East) | Ashuganj 450 MW CCPP(North) | Ashuganj 450 MW CCPP(South) | Ashuganj 51 MW PP (Midland) | Ashuganj 55 MW PP (Precision) | Ashuganj CCPP 225 MW | Ashuganj TSK 50 MW PP | Chandpur 115(Doreen) | Chandpur 150 MW CCPP | Chandpur 200MW (Desh energy) | Chowmuhani 113 MW | Cumilla 25 MW PP (Summit) | Feni Lanka Power | Import (Tripura) | Jangalia 52 MW PP (Lakdanavi) | Sonagazi 75 MW (AC) Solar Power Plant | Titas 50 MW Peaking PP | Bibiana-II 341 MW CCPP (Summit) | Bibiyana South 400 MW | Bibiyana-III 400 MW CCPP | Fenchugonj CCPP Phase-1 | Fenchugonj CCPP Phase-2 | Kushiara 163 MW CCPP (KP) | Moulvibazar 10 MW Solar Power Plant | Shahjahanulla 25 MW PP | Shahjibazar 100 MW GTPP | Shahjibazar 86MW PP (Shahjibazar) | Shahjibazar GTPP Unit- 8 & 9 | Shajibazar 330 MW CCPP | Sylhet 20 MW GTPP | Sylhet 225 MW CCPP | Bhairob 54.5 MW | Jamalpur 115 MW PP (United) | Muktagacha Solartech Energy Ltd | Mymensingh 200 MW PP (United) | RPCL 210MW CCPP | Sarishabari 3 MW Solar Plant | Sutiakhali 50 MW Solar PP | Tangail Palli Power Gen 22 MW | Eastern Total | Bheramara (HVDC ) | Bheramara 410 MW CCPP | Bheramara GTPP Unit-3 | Faridpur 50 MW Peaking PP | Gopalganj 100 MW Peaking PP | HVDC(Nepal) | Khulna 225 MW CCPP (HSD) | Khulna 225 MW CCPP (Gas) | Khulna 330 MW CCPP (HSD) | Khulna 330 MW CCPP (Gas) | Madhumati 100 MW PP | Mongla Orion 100 MW Solar PP | Rampal 1320 MW (BIFPCL) | Rupsha 105 MW PP (Orion rupsha) | Rupsha 800 MW CCPP (Gas) | Rupsha 800 MW CCPP (HSD) | Adani Power Jharkhanda Ltd | Baghabari 100 MW GTPP | Baghabari 50 MW Peaking PP | Baghabari 71 MW GTPP | Bagura 113 MW PP (Confidence)-1 | Bagura 113 MW PP (Confidence)-2 | Bera 70 MW Peaking PP | Chapainawabganj 100 MW Peaking PP | Katakhali 50 MW Peaking PP | Natore 52 MW PP (Rajlanka) | Pabna 64 MW Solar Plant | Pabna Solar 100 MW | Santahar 50 MW Peaking PP | Sirajganj 2 MW Wind Power Plant | Sirajganj 68 MW Solar Park | Sirajgonj 225MW CCPP Unit-1 (Gas) | Sirajgonj 225MW CCPP Unit-1 (HSD) | Sirajgonj 225MW CCPP Unit-2 (Gas) | Sirajgonj 225MW CCPP Unit-2 (HSD) | Sirajgonj 225MW CCPP Unit-3 (Gas) | Sirajgonj 225MW CCPP Unit-3 (HSD) | Sirajgonj 400 MW CCPP Unit-4 (Gas) | Sirajgonj 400 MW CCPP Unit-4 (HSD) | Sirajgonj 6.55 MW Solar | Barapukuria 275 MW TPP Unit-3 | Barapukuria TPP Unit-1 & 2 | Energypac Power Venture Thakurgaon Ltd. | Intraco Solar 30 MW | Rangpur 113 MW PP (Confidence) | Rangpur 20 MW GTPP | Saidpur 150 MW Simple Cycle Power Plant | Saidpur 20 MW GTPP | Sympa Solar Power 8 MW | Teesta Solar Limited | Barisal 1 MW Solar Plant | Barisal 110 MW PP (Summit ) | Barisal 307 MW | Bhola 225 MW CCPP | Bhola Nutan Biddut BD LTD (Gas) | Bhola Nutan Biddut BD LTD (HSD) | Patuakhali 1320 MW (RNPL) | Payra 1320 MW | United Payra Power Ltd. | Western Total | National Grid Total | Water Level
| 102.000 MW | 105.000 MW | 52.194 MW | 365.000 MW | 260.000 MW | 240.000 MW | 190.000 MW | 100.220 MW | 412.000 MW | 20.000 MW | 718.000 MW | 53.970 MW | 55.000 MW | 149.000 MW | 149.360 MW | 300.000 MW | 55.000 MW | 55.000 MW | 162.000 MW | 104.000 MW | 450.000 MW | 335.000 MW | 583.000 MW | 583.000 MW | 55.000 MW | 335.000 MW | 210.000 MW | 115.000 MW | 35.000 MW | 160.000 MW | 33.750 MW | 23.000 MW | 105.000 MW | 584.000 MW | 116.000 MW | 300.000 MW | 95.104 MW | 360.000 MW | 60.000 MW | 102.000 MW | 98.000 MW | 54.363 MW | 100.000 MW | 100.000 MW | 6.000 MW | 230.000 MW | 110.000 MW | 42.000 MW | 1150.000 MW | 163.000 MW | 163.000 MW | 50.000 MW | 25.500 MW | 105.000 MW | 225.000 MW | 225.000 MW | 150.000 MW | 150.000 MW | 1224.000 MW | 20.000 MW | 150.000 MW | 195.000 MW | 393.000 MW | 350.010 MW | 342.010 MW | 51.000 MW | 52.824 MW | 221.250 MW | 46.701 MW | 115.000 MW | 163.000 MW | 200.000 MW | 113.000 MW | 25.000 MW | 114.000 MW | 160.000 MW | 52.200 MW | 75.000 MW | 52.000 MW | 341.000 MW | 383.000 MW | 400.000 MW | 90.000 MW | 90.000 MW | 163.000 MW | 0.000 MW | 25.000 MW | 100.000 MW | 86.000 MW | 66.000 MW | 330.000 MW | 20.000 MW | 231.000 MW | 54.500 MW | 115.000 MW | 20.000 MW | 200.000 MW | 210.000 MW | 2.710 MW | 50.000 MW | 22.000 MW | - | 1000.000 MW | 410.000 MW | 16.000 MW | 54.000 MW | 109.000 MW | 40.000 MW | 230.000 MW | 230.000 MW | 336.000 MW | 336.000 MW | 105.000 MW | 100.000 MW | 1234.200 MW | 105.000 MW | 0.000 MW | 0.000 MW | 1469.130 MW | 100.000 MW | 52.000 MW | 70.000 MW | 113.000 MW | 113.000 MW | 71.000 MW | 104.000 MW | 50.000 MW | 52.200 MW | 64.550 MW | 100.000 MW | 50.000 MW | 2.000 MW | 68.000 MW | 214.000 MW | 214.000 MW | 220.000 MW | 220.000 MW | 220.000 MW | 220.000 MW | 413.792 MW | 413.792 MW | 6.120 MW | 274.000 MW | 170.000 MW | 115.000 MW | 30.000 MW | 113.000 MW | 20.000 MW | 162.443 MW | 20.000 MW | 8.000 MW | 200.000 MW | 1.000 MW | 110.000 MW | 307.000 MW | 194.000 MW | 220.000 MW | 220.000 MW | 1170.600 MW | 1163.050 MW | 150.000 MW | - | - | -
00:00 | 0 | 88 | 50 | 0 | 0 | 0 | 0 | 0 | 387 | 0 | 272 | 54 | 17 | 9 | 139 | 32 | 0 | 55 | 152 | 0 | 0 | 275 | 0 | 0 | 36 | 327 | 0 | 0 | 0 | 143.42 | 8.5 | 21 | 0 | 0 | 90 | 16 | 44 | 0 | 44 | 50 | 20 | 54.36 | 12 | 12 | 0 | 222 | 98 | 2 | 1125 | 147 | 0 | 50 | 25.5 | 93 | 213 | 0 | 0 | 0 | 1224 | 0 | 18 | 195 | 0 | 354 | 230 | 51 | 44 | 216 | 36 | 69 | 72 | 178 | 0 | 0 | 106 | 114 | 43 | 0 | 30 | 310 | 0 | 321 | 40 | 30 | 139 | 0 | 8 | 0 | 86 | 0 | 95 | 15 | 100 | 17 | 106 | 0 | 164 | 0 | 0 | 0 | 24 | 8818.78 | 874 | 0 | 0 | 24 | 0 | 38 | 0 | 0 | 0 | 0 | 15 | 0 | 925 | 0 | 0 | 0 | 1266.01 | 0 | 40 | 0 | 95 | 113 | 0 | 100 | 22 | 8 | 0 | 0 | 0 | 0 | 0 | 157 | 0 | 0 | 0 | 0 | 0 | 250 | 0 | 0 | 156 | 46 | 115 | 0 | 72 | 0 | 50 | 0 | 0 | 0 | 0 | 16 | 307 | 100 | 220 | 0 | 1000 | 856 | 17 | 6882.01 | 15700.79 | 104.3
01:00 | 0 | 88 | 50 | 0 | 0 | 0 | 0 | 0 | 399 | 0 | 271 | 0 | 17 | 17 | 140 | 32 | 0 | 35 | 54 | 0 | 0 | 279 | 0 | 0 | 0 | 328 | 0 | 0 | 0 | 143.42 | 8.5 | 21 | 0 | 0 | 95 | 16 | 31 | 0 | 55 | 50 | 20 | 0 | 12 | 12 | 0 | 217 | 99 | 2 | 1125 | 17 | 0 | 50 | 25.5 | 94 | 158 | 0 | 0 | 0 | 1224 | 0 | 20 | 194 | 0 | 356 | 230 | 51 | 43 | 217 | 36 | 69 | 70 | 183 | 0 | 0 | 106 | 112 | 43 | 0 | 30 | 310 | 0 | 387 | 40 | 30 | 147 | 0 | 8 | 0 | 86 | 0 | 95 | 15 | 0 | 17 | 49 | 0 | 48 | 0 | 0 | 0 | 12 | 8189.42 | 875 | 0 | 0 | 0 | 0 | 38 | 0 | 0 | 0 | 0 | 15 | 0 | 925 | 0 | 0 | 0 | 1036.66 | 0 | 40 | 0 | 0 | 0 | 0 | 50 | 22 | 8 | 0 | 0 | 0 | 0 | 0 | 162 | 0 | 0 | 0 | 0 | 0 | 330 | 0 | 0 | 156 | 44 | 95 | 0 | 34 | 0 | 50 | 0 | 0 | 0 | 0 | 16 | 307 | 100 | 220 | 0 | 1000 | 855 | 17 | 6395.66 | 14585.08 | 104.34
02:00 | 0 | 105 | 50 | 0 | 0 | 0 | 0 | 0 | 410 | 0 | 262 | 0 | 17 | 17 | 141 | 32 | 0 | 0 | 0 | 0 | 0 | 291 | 0 | 0 | 0 | 300 | 0 | 0 | 0 | 143.42 | 8.5 | 21 | 0 | 0 | 90 | 16 | 19 | 0 | 36 | 50 | 14 | 0 | 12 | 12 | 0 | 218 | 98 | 2 | 1125 | 16 | 0 | 50 | 25.5 | 91 | 159 | 0 | 0 | 0 | 1190 | 0 | 20 | 195 | 92 | 320 | 230 | 51 | 43 | 217 | 36 | 56 | 75 | 181 | 0 | 0 | 106 | 104 | 43 | 0 | 30 | 305 | 0 | 386 | 40 | 30 | 143 | 0 | 8 | 0 | 86 | 0 | 95 | 15 | 0 | 17 | 49 | 0 | 47 | 0 | 0 | 0 | 12 | 8053.42 | 876 | 0 | 0 | 0 | 0 | 38 | 0 | 0 | 0 | 0 | 15 | 0 | 925 | 0 | 0 | 0 | 947.37 | 0 | 40 | 0 | 0 | 0 | 0 | 0 | 15 | 8 | 0 | 0 | 0 | 0 | 0 | 170 | 0 | 0 | 0 | 0 | 0 | 300 | 0 | 0 | 154 | 44 | 95 | 0 | 34 | 0 | 0 | 0 | 0 | 0 | 0 | 0 | 307 | 100 | 220 | 0 | 1000 | 855 | 17 | 6160.37 | 14213.79 | 104.34
03:00 | 0 | 105 | 50 | 0 | 0 | 0 | 0 | 0 | 410 | 0 | 405 | 0 | 17 | 17 | 141 | 32 | 0 | 0 | 0 | 0 | 0 | 294 | 0 | 0 | 0 | 303 | 0 | 0 | 0 | 143.42 | 8.5 | 21 | 0 | 0 | 94 | 16 | 18 | 0 | 41 | 0 | 14 | 0 | 12 | 12 | 0 | 218 | 99 | 2 | 1125 | 17 | 0 | 50 | 25.5 | 89 | 157 | 0 | 0 | 0 | 1192 | 0 | 20 | 197 | 7 | 354 | 230 | 51 | 44 | 200 | 36 | 49 | 80 | 180 | 0 | 0 | 106 | 102 | 43 | 0 | 31 | 305 | 0 | 386 | 40 | 30 | 153 | 0 | 8 | 0 | 86 | 0 | 95 | 15 | 0 | 17 | 49 | 0 | 48 | 0 | 0 | 0 | 12 | 8102.42 | 876 | 0 | 0 | 0 | 0 | 38 | 0 | 0 | 0 | 0 | 15 | 0 | 925 | 0 | 0 | 0 | 829.58 | 0 | 40 | 0 | 0 | 0 | 0 | 0 | 15 | 8 | 0 | 0 | 0 | 0 | 0 | 171 | 0 | 0 | 0 | 0 | 0 | 366 | 0 | 0 | 156 | 44 | 95 | 0 | 34 | 0 | 0 | 0 | 0 | 0 | 0 | 0 | 307 | 100 | 220 | 0 | 992 | 850 | 17 | 6098.58 | 14201 | 104.34
04:00 | 0 | 105 | 50 | 0 | 0 | 0 | 0 | 0 | 411 | 0 | 477 | 0 | 17 | 17 | 141 | 32 | 0 | 0 | 0 | 0 | 0 | 309 | 0 | 0 | 0 | 312 | 0 | 0 | 0 | 143.42 | 8.5 | 21 | 0 | 0 | 89 | 16 | 18 | 0 | 44 | 0 | 14 | 0 | 12 | 12 | 0 | 218 | 100 | 2 | 1125 | 17 | 0 | 50 | 25.5 | 94 | 155 | 0 | 0 | 0 | 1190 | 0 | 20 | 158 | 4 | 354 | 230 | 51 | 44 | 188 | 33 | 17 | 90 | 177 | 0 | 0 | 106 | 104 | 8 | 0 | 31 | 300 | 0 | 393 | 40 | 30 | 136 | 0 | 8 | 0 | 86 | 0 | 96 | 15 | 0 | 0 | 49 | 0 | 48 | 0 | 0 | 0 | 12 | 8053.42 | 876 | 0 | 0 | 0 | 0 | 38 | 0 | 0 | 0 | 0 | 15 | 0 | 925 | 0 | 0 | 0 | 831.11 | 0 | 40 | 0 | 0 | 0 | 0 | 0 | 15 | 8 | 0 | 0 | 0 | 0 | 0 | 173 | 0 | 0 | 0 | 0 | 0 | 376 | 0 | 0 | 156 | 44 | 95 | 0 | 34 | 0 | 0 | 0 | 0 | 0 | 0 | 0 | 307 | 100 | 220 | 0 | 961 | 830 | 17 | 6061.11 | 14114.53 | 104.35
05:00 | 0 | 105 | 50 | 0 | 0 | 0 | 0 | 0 | 406 | 0 | 661 | 0 | 17 | 17 | 143 | 32 | 0 | 0 | 0 | 0 | 0 | 301 | 0 | 0 | 0 | 310 | 0 | 0 | 0 | 143.42 | 8.5 | 21 | 0 | 0 | 92 | 16 | 20 | 0 | 6 | 0 | 14 | 0 | 12 | 12 | 0 | 218 | 101 | 2 | 1125 | 17 | 0 | 50 | 17.5 | 95 | 155 | 0 | 0 | 0 | 1190 | 0 | 20 | 138 | 7 | 354 | 230 | 51 | 44 | 213 | 33 | 16 | 90 | 183 | 0 | 0 | 89 | 96 | 8 | 0 | 32 | 310 | 0 | 393 | 40 | 30 | 142 | 0 | 8 | 0 | 86 | 0 | 94 | 15 | 0 | 0 | 49 | 0 | 48 | 0 | 0 | 0 | 12 | 8188.42 | 876 | 0 | 0 | 0 | 0 | 38 | 0 | 0 | 0 | 0 | 15 | 0 | 925 | 0 | 0 | 0 | 828.68 | 0 | 40 | 0 | 0 | 0 | 0 | 0 | 15 | 8 | 0 | 0 | 0 | 0 | 0 | 175 | 0 | 0 | 0 | 0 | 0 | 384 | 0 | 0 | 156 | 44 | 95 | 0 | 0 | 0 | 0 | 0 | 0 | 0 | 0 | 0 | 307 | 100 | 220 | 0 | 997 | 820 | 17 | 6060.68 | 14249.1 | 104.36
06:00 | 0 | 105 | 50 | 0 | 0 | 0 | 0 | 0 | 339 | 0 | 600 | 0 | 17 | 17 | 142 | 32 | 0 | 0 | 0 | 0 | 0 | 291 | 0 | 0 | 0 | 296 | 0 | 0 | 0 | 143.42 | 8.5 | 21 | 0 | 0 | 89 | 16 | 18 | 0 | 38 | 0 | 14 | 0 | 12 | 12 | 0 | 218 | 98 | 2 | 1125 | 16 | 0 | 50 | 17 | 92 | 155 | 0 | 0 | 0 | 1190 | 0 | 20 | 138 | 6 | 355 | 230 | 51 | 44 | 218 | 30 | 17 | 90 | 177 | 0 | 0 | 88 | 88 | 8 | 0 | 32 | 300 | 0 | 393 | 40 | 30 | 130 | 0 | 8 | 0 | 86 | 0 | 95 | 15 | 0 | 0 | 49 | 0.68 | 48 | 0 | 0 | 0.54 | 12 | 8023.14 | 876 | 0 | 0 | 0 | 0 | 38 | 0 | 0 | 0 | 0 | 15 | 0.17 | 925 | 0 | 0 | 0 | 831.48 | 0 | 40 | 0 | 0 | 0 | 0 | 0 | 15 | 8 | 0.21 | 0 | 0 | 0 | 1.47 | 179 | 0 | 0 | 0 | 0 | 0 | 396 | 0 | 0.07 | 154 | 44 | 95 | 1 | 0 | 0 | 0 | 0 | 0.2 | 3 | 0 | 0 | 307 | 100 | 220 | 0 | 943 | 840 | 17 | 6049.6 | 14072.74 | 104.36
07:00 | 0 | 105 | 50 | 0 | 0 | 0 | 0 | 0 | 290 | 0 | 608 | 0 | 17 | 17 | 143 | 32 | 0 | 0 | 0 | 0 | 0 | 289 | 0 | 0 | 0 | 301 | 0 | 0 | 2 | 143.42 | 8.5 | 21 | 0 | 0 | 86 | 16 | 19 | 0 | 47 | 0 | 14 | 0 | 12 | 12 | 0.13 | 218 | 97 | 2 | 1125 | 16 | 0 | 50 | 17 | 93 | 155 | 0 | 0 | 0 | 1190 | 0 | 20 | 138 | 7 | 353 | 230 | 51 | 44 | 218 | 30 | 17 | 94 | 176 | 0 | 0 | 88 | 90 | 8 | 4 | 40 | 300 | 0 | 393 | 40 | 30 | 123 | 2 | 8 | 0 | 86 | 0 | 95 | 15 | 0 | 0 | 49 | 1.5 | 48 | 0 | 0.3 | 7.3 | 12 | 8014.15 | 876 | 0 | 0 | 0 | 0 | 38 | 0 | 0 | 0 | 0 | 15 | 0.86 | 925 | 0 | 0 | 0 | 838.87 | 0 | 40 | 0 | 0 | 0 | 0 | 0 | 15 | 8 | 3.43 | 4 | 0 | 0 | 2.47 | 189 | 0 | 0 | 0 | 0 | 0 | 398 | 0 | 0.22 | 155 | 44 | 95 | 6 | 0 | 0 | 0 | 0 | 0.9 | 20 | 0.03 | 0 | 307 | 100 | 220 | 0 | 947 | 840 | 17 | 6105.78 | 14119.93 | 104.4
08:00 | 0 | 105 | 50 | 0 | 0 | 0 | 0 | 0 | 264 | 0 | 589 | 0 | 17 | 17 | 143 | 32 | 0 | 0 | 0 | 0 | 0 | 297 | 0 | 0 | 0 | 305 | 0 | 0 | 2 | 143.42 | 8.5 | 21 | 0 | 0 | 85 | 16 | 19 | 0 | 7 | 0 | 14 | 0 | 12 | 12 | 0.72 | 220 | 98 | 0 | 1125 | 18 | 0 | 50 | 17 | 95 | 155 | 0 | 0 | 0 | 1165 | 2 | 20 | 138 | 6 | 355 | 230 | 51 | 45 | 217 | 30 | 17 | 95 | 175 | 0 | 0 | 45 | 100 | 8 | 6 | 40 | 300 | 0 | 393 | 40 | 30 | 126 | 5 | 0 | 0 | 86 | 0 | 96 | 15 | 0 | 0 | 49 | 6.14 | 48 | 0 | 0.7 | 11.26 | 12 | 7900.74 | 876 | 0 | 0 | 0 | 0 | 38 | 0 | 0 | 0 | 0 | 15 | 8 | 925 | 0 | 0 | 0 | 939.36 | 0 | 40 | 0 | 0 | 0 | 0 | 0 | 15 | 8 | 8.18 | 12 | 0 | 0 | 14.97 | 202 | 0 | 0 | 0 | 0 | 0 | 350 | 0 | 1.08 | 163 | 44 | 95 | 15 | 0 | 0 | 0 | 0 | 4.1 | 109 | 0.01 | 0 | 279 | 100 | 180 | 0 | 966 | 850 | 17 | 6274.7 | 14175.44 | 104.37
09:00 | 0 | 105 | 50 | 0 | 0 | 0 | 0 | 0 | 266 | 0 | 511 | 0 | 17 | 17 | 140 | 32 | 0 | 0 | 0 | 0 | 0 | 301 | 0 | 0 | 17 | 330 | 0 | 0 | 3 | 143.42 | 8.5 | 21 | 0 | 0 | 87 | 16 | 19 | 0 | 4 | 0 | 14 | 0 | 12 | 12 | 0.92 | 222 | 97 | 0 | 1125 | 18 | 0 | 50 | 25.5 | 93 | 155 | 0 | 0 | 0 | 1193 | 2 | 20 | 138 | 6 | 354 | 180 | 51 | 45 | 200 | 36 | 17 | 95 | 178 | 0 | 0 | 17 | 104 | 8 | 9 | 39 | 305 | 0 | 392 | 40 | 30 | 141 | 4 | 0 | 0 | 83 | 0 | 94 | 15 | 0 | 0 | 49 | 17.78 | 48 | 0 | 1.4 | 29.24 | 12 | 7865.76 | 876 | 0 | 0 | 0 | 0 | 38 | 0 | 0 | 0 | 0 | 15 | 7 | 925 | 0 | 0 | 0 | 922.52 | 0 | 40 | 0 | 0 | 8 | 0 | 0 | 15 | 8 | 1.49 | 16 | 0 | 0 | 8.82 | 203 | 0 | 0 | 0 | 0 | 0 | 350 | 0 | 0.66 | 160 | 45 | 95 | 20 | 0 | 0 | 0 | 0 | 2.8 | 59 | 0.01 | 0 | 307 | 100 | 180 | 0 | 952 | 845 | 17 | 6217.3 | 14083.06 | 104.38
10:00 | 0 | 105 | 50 | 0 | 0 | 0 | 0 | 0 | 345 | 0 | 568 | 17 | 17 | 17 | 139 | 32 | 0 | 17 | 17 | 0 | 0 | 296 | 0 | 0 | 35 | 330 | 0 | 0 | 1 | 143.42 | 10 | 21 | 0 | 0 | 46 | 16 | 19 | 0 | 3 | 0 | 14 | 0 | 12 | 12 | 1.16 | 222 | 98 | 0 | 1125 | 16 | 0 | 50 | 8 | 89 | 155 | 0 | 0 | 0 | 1192 | 8 | 20 | 190 | 10 | 354 | 235 | 43 | 41 | 195 | 31 | 23 | 96 | 100 | 0 | 0 | 0 | 74 | 0 | 20 | 39 | 310 | 0 | 382 | 41 | 30 | 131 | 4 | 8 | 0 | 83 | 0 | 96 | 15 | 0 | 0 | 58 | 6.66 | 113 | 0 | 0.7 | 17.61 | 12 | 8025.55 | 876 | 0 | 0 | 0 | 0 | 38 | 0 | 0 | 0 | 0 | 0 | 4 | 925 | 0 | 0 | 0 | 922.35 | 0 | 0 | 0 | 0 | 35 | 0 | 0 | 15 | 8 | 18.27 | 27 | 0 | 0 | 5.47 | 205 | 0 | 0 | 0 | 0 | 0 | 414 | 0 | 0.88 | 159 | 44 | 95 | 21 | 0 | 0 | 0 | 0 | 4.4 | 207 | 0.02 | 0 | 274 | 100 | 220 | 0 | 948 | 845 | 17 | 6428.39 | 14453.94 | 104.38
11:00 | 0 | 105 | 0 | 0 | 0 | 0 | 0 | 0 | 409 | 0 | 637 | 17 | 17 | 17 | 120 | 32 | 0 | 35 | 90 | 0 | 0 | 308 | 0 | 0 | 35 | 326 | 0 | 0 | 13 | 143.42 | 10 | 21 | 0 | 0 | 32 | 16 | 30 | 0 | 16 | 0 | 14 | 0 | 12 | 12 | 1.16 | 222 | 99 | 0 | 1125 | 16 | 0 | 48 | 8 | 17 | 156 | 0 | 0 | 0 | 1194 | 15 | 20 | 197 | 7 | 354 | 230 | 43 | 40 | 202 | 36 | 51 | 95 | 96 | 0 | 0 | 0 | 102 | 0 | 24 | 39 | 305 | 0 | 369 | 41 | 20 | 140 | 12 | 8 | 0 | 61 | 0 | 94 | 15 | 40 | 0 | 58 | 20.06 | 114 | 0 | 1.3 | 8.3 | 5 | 8216.24 | 876 | 0 | 0 | 0 | 0 | 38 | 0 | 0 | 0 | 0 | 0 | 5 | 925 | 0 | 0 | 0 | 926.96 | 0 | 0 | 0 | 0 | 35 | 0 | 0 | 15 | 8 | 40.75 | 39 | 0 | 0 | 18.73 | 202 | 0 | 0 | 0 | 0 | 0 | 414 | 0 | 1.46 | 156 | 44 | 95 | 34 | 0 | 0 | 0 | 0 | 5.5 | 97 | 0.06 | 0 | 275 | 100 | 220 | 0 | 970 | 845 | 17 | 6403.46 | 14619.7 | 104.39
12:00 | 0 | 105 | 8 | 0 | 0 | 0 | 0 | 0 | 409 | 0 | 600 | 17 | 17 | 20 | 138 | 32 | 0 | 35 | 90 | 0 | 0 | 295 | 0 | 0 | 35 | 326 | 0 | 0 | 14 | 143.42 | 10 | 21 | 0 | 0 | 37 | 16 | 31 | 0 | 8 | 0 | 8 | 17 | 12 | 12 | 1.96 | 222 | 98 | 0 | 1125 | 23 | 0 | 45 | 17.5 | 48 | 156 | 0 | 0 | 0 | 1224 | 8 | 20 | 199 | 5 | 354 | 230 | 43 | 41 | 215 | 36 | 53 | 96 | 101 | 26 | 0 | 48 | 110 | 0 | 4 | 39 | 310 | 0 | 356 | 41 | 20 | 150 | 12 | 8 | 0 | 61 | 0 | 93 | 12 | 100 | 0 | 58 | 20.55 | 116 | 0 | 0.9 | 22.16 | 12 | 8437.49 | 875 | 0 | 0 | 0 | 0 | 38 | 0 | 0 | 0 | 0 | 3 | 18 | 925 | 0 | 0 | 0 | 927.56 | 0 | 0 | 0 | 0 | 35 | 0 | 0 | 15 | 8 | 39.04 | 63 | 0 | 0 | 25.73 | 202 | 0 | 0 | 0 | 0 | 0 | 414 | 0 | 1.88 | 159 | 44 | 94 | 13 | 0 | 0 | 0 | 0 | 5.2 | 206 | 0.1 | 0 | 307 | 100 | 220 | 0 | 1000 | 860 | 17 | 6615.51 | 15053 | 104.39
13:00 | 0 | 105 | 50 | 0 | 0 | 0 | 0 | 0 | 410 | 0 | 599 | 17 | 17 | 17 | 137 | 32 | 0 | 35 | 90 | 0 | 0 | 281 | 0 | 0 | 55 | 327 | 0 | 0 | 30 | 143.42 | 10 | 21 | 0 | 0 | 16 | 16 | 25 | 0 | 10 | 0 | 0 | 17 | 12 | 12 | 1.96 | 220 | 96 | 0 | 1125 | 16 | 0 | 40 | 8 | 87 | 156 | 0 | 0 | 0 | 1182 | 8 | 20 | 199 | 8 | 354 | 230 | 43 | 42 | 216 | 33 | 51 | 95 | 143 | 26 | 0 | 17 | 108 | 8 | 7 | 39 | 305 | 0 | 356 | 40 | 39 | 137 | 10 | 8 | 0 | 82 | 0 | 96 | 12 | 100 | 0 | 58 | 13.77 | 116 | 0 | 2.4 | 26.04 | 12 | 8476.59 | 876 | 0 | 0 | 0 | 0 | 38 | 0 | 0 | 0 | 0 | 15 | 43 | 925 | 0 | 0 | 0 | 1122.39 | 0 | 0 | 0 | 0 | 35 | 0 | 0 | 0 | 0 | 50.65 | 12 | 0 | 0 | 58.85 | 185 | 0 | 0 | 0 | 0 | 0 | 414 | 0 | 5.49 | 159 | 44 | 50 | 17 | 0 | 0 | 0 | 0 | 3.5 | 187 | 0.14 | 0 | 307 | 100 | 220 | 0 | 1000 | 865 | 17 | 6750.02 | 15226.61 | 104.39
14:00 | 0 | 105 | 50 | 0 | 0 | 0 | 0 | 0 | 408 | 0 | 571 | 17 | 17 | 17 | 136 | 32 | 0 | 35 | 90 | 0 | 0 | 300 | 0 | 0 | 55 | 300 | 0 | 0 | 29 | 143.42 | 10 | 21 | 0 | 0 | 15 | 16 | 12 | 0 | 14 | 0 | 0 | 17 | 12 | 12 | 3.18 | 217 | 101 | 0 | 1125 | 0 | 0 | 38 | 8 | 51 | 156 | 0 | 0 | 0 | 1192 | 7 | 33 | 199 | 20 | 354 | 200 | 43 | 43 | 215 | 33 | 51 | 93 | 100 | 18 | 0 | 0 | 106 | 0 | 38 | 38 | 305 | 0 | 356 | 40 | 39 | 141 | 5 | 8 | 0 | 82 | 0 | 94 | 12 | 100 | 0 | 58 | 10.22 | 116 | 0 | 0.7 | 37.49 | 12 | 8333.01 | 876 | 0 | 0 | 0 | 0 | 38 | 0 | 0 | 0 | 0 | 0 | 3 | 925 | 0 | 0 | 0 | 1213.51 | 0 | 0 | 0 | 0 | 35 | 0 | 17 | 0 | 0 | 26.33 | 110 | 0 | 0 | 56.02 | 202 | 0 | 0 | 0 | 0 | 0 | 350 | 0 | 5.27 | 157 | 45 | 35 | 15 | 0 | 0 | 0 | 0 | 4.5 | 164 | 0.26 | 0 | 272 | 100 | 220 | 0 | 984 | 870 | 0 | 6723.89 | 15056.9 | 104.39
15:00 | 0 | 105 | 50 | 0 | 0 | 0 | 0 | 0 | 404 | 0 | 617 | 17 | 17 | 17 | 134 | 32 | 0 | 35 | 90 | 0 | 0 | 294 | 0 | 0 | 55 | 305 | 0 | 0 | 9 | 143.42 | 10 | 21 | 0 | 0 | 15 | 16 | 12 | 0 | 21 | 0 | 0 | 17 | 12 | 12 | 2.7 | 216 | 108 | 0 | 1125 | 2 | 0 | 0 | 8 | 55 | 189 | 0 | 0 | 0 | 1195 | 5 | 40 | 197 | 55 | 354 | 235 | 51 | 42 | 216 | 33 | 57 | 50 | 107 | 8 | 0 | 0 | 96 | 0 | 22 | 38 | 315 | 0 | 368 | 40 | 38 | 147 | 10 | 8 | 0 | 82 | 0 | 96 | 12 | 100 | 1 | 59 | 19.55 | 116 | 0 | 1.6 | 4.98 | 12 | 8397.25 | 876 | 0 | 0 | 0 | 0 | 38 | 0 | 0 | 0 | 0 | 8 | 25 | 925 | 0 | 0 | 0 | 1228.95 | 0 | 0 | 0 | 0 | 35 | 0 | 17 | 0 | 0 | 24.71 | 3 | 0 | 0 | 38.45 | 204 | 0 | 0 | 0 | 0 | 0 | 414 | 0 | 2.15 | 158 | 45 | 35 | 27 | 0 | 0 | 0 | 0 | 0 | 166 | 0.3 | 0 | 277 | 100 | 220 | 0 | 990 | 865 | 17 | 6739.56 | 15136.81 | 104.4
16:00 | 0 | 105 | 50 | 0 | 0 | 0 | 0 | 0 | 407 | 0 | 551 | 17 | 17 | 17 | 134 | 32 | 0 | 35 | 86 | 0 | 0 | 287 | 0 | 0 | 35 | 260 | 0 | 0 | 6 | 143.42 | 10 | 21 | 0 | 0 | 0 | 0 | 12 | 0 | 31 | 0 | 0 | 19 | 12 | 12 | 1.81 | 216 | 51 | 0 | 1125 | 0 | 0 | 0 | 0 | 51 | 211 | 0 | 0 | 0 | 1160 | 11 | 40 | 199 | 70 | 354 | 235 | 51 | 41 | 201 | 36 | 69 | 50 | 142 | 9 | 0 | 0 | 100 | 0 | 20 | 38 | 300 | 0 | 368 | 39 | 38 | 128 | 7 | 8 | 0 | 84 | 0 | 95 | 12 | 101 | 17 | 59 | 11.7 | 116 | 0 | 1.5 | 11.17 | 12 | 8189.6 | 876 | 0 | 0 | 0 | 0 | 38 | 0 | 0 | 0 | 0 | 32 | 23 | 925 | 0 | 0 | 0 | 1479.65 | 0 | 0 | 0 | 50 | 0 | 0 | 17 | 0 | 0 | 30.07 | 36 | 0 | 0 | 23.26 | 204 | 0 | 0 | 0 | 0 | 0 | 350 | 0 | 2.41 | 161 | 45 | 35 | 9 | 20 | 0 | 0 | 0 | 0.5 | 83 | 0.31 | 0 | 272 | 100 | 220 | 0 | 944 | 865 | 17 | 6858.2 | 15047.8 | 104.4
17:00 | 0 | 105 | 50 | 0 | 0 | 0 | 0 | 0 | 407 | 0 | 613 | 49 | 17 | 17 | 134 | 32 | 0 | 35 | 85 | 0 | 0 | 278 | 0 | 0 | 35 | 300 | 0 | 0 | 4 | 143.42 | 10 | 21 | 0 | 0 | 0 | 0 | 12 | 0 | 27 | 0 | 0 | 54.36 | 12 | 12 | 0.48 | 217 | 34 | 0 | 1125 | 0 | 0 | 0 | 0 | 0 | 211 | 0 | 0 | 0 | 1160 | 1 | 40 | 178 | 70 | 354 | 77 | 51 | 43 | 215 | 36 | 69 | 50 | 34 | 0 | 0 | 0 | 104 | 0 | 6 | 38 | 305 | 120 | 368 | 39 | 38 | 143 | 3 | 8 | 0 | 85 | 0 | 96 | 0 | 100 | 17 | 59 | 5 | 115 | 0 | 0.5 | 6.46 | 22 | 8096.22 | 876 | 0 | 0 | 0 | 0 | 38 | 0 | 0 | 0 | 0 | 0 | 2 | 925 | 0 | 0 | 0 | 1475.1 | 0 | 0 | 0 | 0 | 0 | 0 | 17 | 0 | 0 | 11.78 | 15 | 0 | 0 | 8.6 | 206 | 0 | 0 | 0 | 0 | 0 | 350 | 0 | 0.88 | 162 | 45 | 35 | 9 | 85 | 0 | 0 | 0 | 0.5 | 37 | 0.09 | 0 | 276 | 100 | 220 | 0 | 991 | 865 | 0 | 6750.95 | 14847.17 | 104.41
18:00 | 0 | 105 | 50 | 0 | 0 | 0 | 0 | 0 | 386 | 0 | 613 | 54 | 19 | 17 | 134 | 32 | 0 | 55 | 54 | 0 | 0 | 282 | 0 | 0 | 35 | 298 | 0 | 0 | 1 | 143.42 | 8.5 | 21 | 0 | 0 | 0 | 0 | 12 | 0 | 29 | 50 | 0 | 54.36 | 12 | 12 | 0.09 | 219 | 32 | 0 | 1020 | 0 | 0 | 4 | 0 | 0 | 211 | 0 | 0 | 0 | 1105 | 0 | 45 | 178 | 100 | 355 | 18 | 51 | 44 | 217 | 33 | 17 | 31 | 17 | 0 | 0 | 0 | 104 | 0 | 1 | 39 | 285 | 120 | 380 | 39 | 38 | 139 | 0 | 8 | 0 | 86 | 0 | 95 | 0 | 100 | 17 | 59 | 0.28 | 116 | 0 | 0.1 | 0.63 | 20 | 7821.38 | 876 | 0 | 0 | 0 | 0 | 38 | 0 | 0 | 0 | 0 | 0 | 0 | 925 | 0 | 0 | 0 | 1479.21 | 0 | 0 | 0 | 0 | 0 | 0 | 17 | 0 | 0 | 2.39 | 0 | 0 | 0 | 1.64 | 207 | 0 | 0 | 0 | 0 | 0 | 350 | 0 | 0.13 | 160 | 45 | 35 | 3 | 90 | 0 | 0 | 0 | 0.5 | 13 | 0.01 | 16 | 275 | 100 | 180 | 0 | 976 | 865 | 0 | 6654.88 | 14476.26 | 104.41
19:00 | 0 | 105 | 50 | 0 | 0 | 0 | 0 | 0 | 377 | 0 | 511 | 54 | 35 | 17 | 135 | 32 | 0 | 55 | 120 | 0 | 0 | 265 | 0 | 0 | 35 | 274 | 0 | 0 | 0 | 143.42 | 8.5 | 21 | 0 | 0 | 8 | 16 | 19 | 0 | 35 | 50 | 3 | 54.36 | 12 | 12 | 0 | 220 | 54 | 0 | 1125 | 31 | 0 | 18 | 5 | 13 | 212 | 0 | 0 | 0 | 1224 | 0 | 98 | 178 | 140 | 354 | 29 | 51 | 45 | 217 | 32 | 44 | 31 | 61 | 8 | 0 | 90 | 110 | 5 | 0 | 39 | 265 | 265 | 328 | 40 | 38 | 146 | 0 | 8 | 0 | 86 | 0 | 96 | 0 | 100 | 17 | 69 | 0 | 154 | 0 | 0 | 0 | 19 | 8512.28 | 876 | 0 | 0 | 27 | 0 | 38 | 0 | 0 | 100 | 0 | 67 | 0 | 925 | 0 | 0 | 0 | 1473.3 | 0 | 0 | 0 | 50 | 25 | 0 | 93 | 20 | 8 | 0 | 0 | 12 | 0 | 0 | 207 | 0 | 0 | 0 | 0 | 0 | 300 | 0 | 0 | 160 | 45 | 56 | 0 | 90 | 0 | 110 | 0 | 0 | 0 | 0 | 32 | 307 | 100 | 180 | 0 | 1000 | 865 | 35 | 7201.3 | 15713.58 | 104.41
19:30 | 0 | 105 | 50 | 0 | 0 | 0 | 0 | 0 | 379 | 0 | 556 | 54 | 0 | 17 | 137 | 32 | 0 | 55 | 145 | 0 | 0 | 275 | 0 | 0 | 55 | 285 | 0 | 0 | 0 | 143.42 | 8.5 | 21 | 0 | 0 | 77 | 16 | 40 | 0 | 45 | 50 | 23 | 54.36 | 12 | 12 | 0 | 220 | 100 | 0 | 1125 | 105 | 0 | 28 | 15.5 | 84 | 212 | 0 | 0 | 0 | 1224 | 0 | 150 | 178 | 165 | 346 | 33 | 51 | 45 | 217 | 35 | 69 | 31 | 173 | 27 | 0 | 46 | 110 | 25 | 0 | 39 | 250 | 266 | 376 | 40 | 38 | 130 | 0 | 8 | 0 | 86 | 0 | 96 | 0 | 100 | 17 | 68 | 0 | 154 | 0 | 0 | 0 | 24 | 9153.78 | 817 | 0 | 0 | 35 | 0 | 38 | 0 | 0 | 0 | 0 | 60 | 0 | 958 | 0 | 0 | 0 | 1478.5 | 0 | 0 | 0 | 50 | 50 | 0 | 100 | 27 | 8 | 0 | 0 | 12 | 0 | 0 | 160 | 0 | 0 | 0 | 0 | 0 | 337 | 0 | 0 | 161 | 43 | 93 | 0 | 85 | 0 | 60 | 0 | 0 | 0 | 0 | 32 | 307 | 100 | 220 | 0 | 1000 | 860 | 35 | 7126.5 | 16280.28
20:00 | 0 | 105 | 50 | 0 | 0 | 0 | 0 | 0 | 373 | 0 | 560 | 54 | 35 | 17 | 138 | 32 | 0 | 55 | 108 | 0 | 0 | 277 | 0 | 0 | 55 | 315 | 0 | 0 | 0 | 143.42 | 8.5 | 21 | 0 | 0 | 45 | 16 | 50 | 0 | 33 | 50 | 24 | 54.36 | 12 | 12 | 0 | 221 | 104 | 0 | 1125 | 50 | 0 | 32 | 17 | 51 | 212 | 0 | 0 | 0 | 1224 | 0 | 80 | 178 | 165 | 354 | 33 | 51 | 45 | 217 | 35 | 69 | 30 | 120 | 26 | 0 | 25 | 110 | 34 | 0 | 39 | 255 | 265 | 392 | 40 | 39 | 128 | 0 | 8 | 0 | 86 | 0 | 96 | 0 | 100 | 17 | 68 | 0 | 155 | 0 | 0 | 0 | 24 | 8963.28 | 872 | 0 | 0 | 27 | 0 | 38 | 0 | 0 | 0 | 0 | 15 | 0 | 995 | 0 | 0 | 0 | 1476.26 | 0 | 35 | 0 | 50 | 50 | 0 | 100 | 30 | 8 | 0 | 0 | 20 | 0 | 0 | 204 | 0 | 0 | 0 | 0 | 0 | 414 | 0 | 0 | 160 | 45 | 95 | 0 | 92 | 0 | 0 | 0 | 0 | 0 | 0 | 32 | 307 | 100 | 220 | 0 | 1000 | 865 | 35 | 7285.26 | 16248.54 | 104.41
21:00 | 0 | 105 | 51 | 0 | 0 | 0 | 0 | 0 | 409 | 0 | 553 | 54 | 35 | 30 | 138 | 32 | 0 | 55 | 54 | 0 | 0 | 300 | 0 | 0 | 35 | 310 | 0 | 0 | 0 | 143.42 | 8.5 | 21 | 0 | 0 | 15 | 16 | 13 | 0 | 34 | 50 | 32 | 54.36 | 12 | 12 | 0 | 221 | 51 | 0 | 1125 | 33 | 0 | 18 | 8 | 48 | 212 | 0 | 0 | 0 | 1225 | 0 | 20 | 178 | 220 | 355 | 66 | 51 | 46 | 218 | 36 | 69 | 30 | 72 | 27 | 0 | 17 | 106 | 43 | 0 | 39 | 240 | 265 | 392 | 40 | 39 | 144 | 0 | 8 | 0 | 86 | 0 | 96 | 0 | 101 | 17 | 68 | 0 | 155 | 0 | 0 | 0 | 24 | 8781.28 | 876 | 0 | 0 | 27 | 0 | 38 | 0 | 0 | 0 | 0 | 15 | 0 | 1045 | 0 | 0 | 0 | 1457.9 | 0 | 40 | 0 | 95 | 80 | 0 | 100 | 30 | 15 | 0 | 0 | 20 | 0 | 0 | 206 | 0 | 0 | 0 | 0 | 0 | 414 | 0 | 0 | 158 | 45 | 95 | 0 | 92 | 0 | 0 | 0 | 0 | 0 | 0 | 32 | 307 | 100 | 220 | 0 | 1000 | 865 | 35 | 7407.9 | 16189.18 | 104.42
22:00 | 0 | 105 | 51 | 0 | 0 | 0 | 0 | 0 | 411 | 0 | 600 | 54 | 35 | 34 | 139 | 32 | 0 | 55 | 44 | 0 | 0 | 302 | 0 | 0 | 55 | 301 | 0 | 0 | 0 | 143.42 | 9 | 21 | 0 | 0 | 15 | 16 | 12 | 0 | 26 | 50 | 32 | 54.36 | 12 | 12 | 0 | 222 | 78 | 2 | 1125 | 68 | 0 | 27 | 8 | 77 | 186 | 0 | 0 | 0 | 1160 | 0 | 20 | 178 | 335 | 354 | 51 | 51 | 45 | 206 | 35 | 69 | 30 | 113 | 28 | 0 | 17 | 108 | 43 | 0 | 39 | 255 | 100 | 394 | 40 | 39 | 135 | 0 | 8 | 0 | 86 | 0 | 96 | 0 | 100 | 17 | 68 | 0 | 156 | 0 | 0 | 0 | 24 | 8813.78 | 876 | 0 | 0 | 27 | 0 | 38 | 0 | 0 | 0 | 0 | 15 | 0 | 950 | 0 | 0 | 0 | 1476.1 | 0 | 40 | 0 | 95 | 113 | 0 | 100 | 30 | 52.2 | 0 | 0 | 14 | 0 | 0 | 207 | 0 | 0 | 0 | 0 | 0 | 350 | 0 | 0 | 159 | 45 | 95 | 0 | 92 | 0 | 0 | 0 | 0 | 0 | 0 | 32 | 307 | 100 | 180 | 0 | 1000 | 870 | 35 | 7298.3 | 16112.08 | 104.42
23:00 | 0 | 105 | 51 | 0 | 0 | 0 | 0 | 0 | 411 | 0 | 550 | 54 | 35 | 35 | 139 | 32 | 0 | 55 | 142 | 0 | 0 | 294 | 0 | 0 | 55 | 286 | 0 | 0 | 0 | 143.42 | 9 | 22 | 0 | 0 | 22 | 16 | 12 | 0 | 13 | 50 | 32 | 54.36 | 12 | 12 | 0 | 222 | 106 | 2 | 1080 | 90 | 0 | 46 | 10 | 97 | 186 | 0 | 0 | 0 | 1130 | 0 | 18 | 78 | 335 | 356 | 47 | 51 | 46 | 190 | 35 | 69 | 80 | 138 | 27 | 0 | 105 | 110 | 43 | 0 | 39 | 275 | 15 | 394 | 41 | 39 | 135 | 0 | 8 | 0 | 86 | 0 | 94 | 0 | 100 | 17 | 69 | 0 | 156 | 0 | 0 | 0 | 24 | 8830.78 | 876 | 0 | 0 | 23 | 0 | 38 | 0 | 0 | 0 | 0 | 50 | 0 | 925 | 0 | 0 | 0 | 1477.52 | 0 | 40 | 0 | 95 | 113 | 0 | 100 | 30 | 52.2 | 0 | 0 | 14 | 0 | 0 | 208 | 0 | 0 | 0 | 0 | 0 | 350 | 0 | 0 | 156 | 46 | 95 | 0 | 49 | 0 | 0 | 0 | 0 | 0 | 0 | 32 | 307 | 100 | 180 | 0 | 1000 | 865 | 17 | 7238.72 | 16069.5 | 104.43
Total KWH | 0 | 2490240 | 1105440 | 0 | 0 | 0 | 0 | 0 | 9205200 | 0 | 13493730 | 564120 | 539640 | 492624 | 3283680 | 777818 | 0 | 664115 | 1268640 | 0 | 0 | 7111098 | 0 | 0 | 645595 | 7424612 | 0 | 0 | 108012 | 3488400 | 222600 | 500760 | 0 | 0 | 1302218 | 336218 | 493440 | 0 | 596160 | 430996 | 313056 | 526382 | 296640 | 295680 | 15602 | 5291527 | 2242291 | 5280 | 26814545.46 | 828000 | 0 | 926880 | 349711.2 | 1761381 | 4192316 | 0 | 0 | 0 | 28559997 | 56295 | 792872 | 4114909 | 1820000 | 8795200 | 4140000 | 1204716 | 1047360 | 5139000 | 820008 | 1155840 | 1700336 | 3250080 | 222600 | 0 | 1065900 | 2473920 | 398549 | 191736 | 877056 | 7125000 | 1563900 | 9293000 | 950000 | 789240 | 3343990.91 | 73964 | 180192 | 0 | 1958400 | 0 | 2229800 | 225000 | 1300410 | 219600 | 1386000 | 115858 | 2409600 | 0 | 10900 | 223560 | 377040 | 202006476.57 | 21121455 | 0 | 0 | 156000 | 0 | 912000 | 0 | 0 | 69251 | 0 | 457632 | 151200 | 22429090 | 0 | 0 | 0 | 27376364 | 0 | 537203 | 0 | 485472 | 837312 | 0 | 720304 | 303597 | 276149 | 222688 | 393660 | 73241 | 0 | 240752 | 4715000 | 0 | 0 | 0 | 0 | 0 | 8908945 | 0 | 22380 | 3911000 | 1033745 | 1919307 | 200447 | 807360 | 0 | 141435 | 0 | 36342.96 | 1260000 | 1582 | 223968 | 7178000 | 2401000 | 5261190 | 0 | 23316364 | 20840727.27 | 414000 | 159356163.23 | 361362639.8

## P1
Power Grid Bangladesh PLC
National Load Dispatch Center (NLDC)
System Summary Report
|  | Date : | 13-08-2026
Power Supply Scenario
| Day Peak Generation |  |  | 15053 | MW | 12:00 Hr. | Energy Generated |  |  | 361.3626 |  | MKWHr.
| Day Peak Demand |  |  | 15481 | MW | 12:00 Hr. | Energy Unserverd |  |  | 24.391 |  | MKWHr.
| Evening Peak Generation |  |  | 16280.28 | MW | 19:30 Hr. | Energy Demand |  |  | 385.7536 |  | MKWHr.
| Evening Peak Demand |  |  | 17257.28 | MW | 19:30 Hr. | Maximum Temperature |  |  | 32.2 |  | °C
| Minimum Generation of the Day |  |  | 14072.74 | MW | 06:00 Hr. | Total Gas Supplied |  |  | 931.28 |  | MMCFD
| Maximum Generation of the Day |  |  | 16280.28 | MW | 19:30 Hr. | Production Cost per KWHr |  |  | 7.0825 |  | Tk.
Zone-wise Generation Summary (MKWHr.)
|  |  |  | Gas | Coal | HFO | HSD | Hydro | Solar | Import | Wind | Total
| Dhaka Zone |  |  | 37.958 | 0 | 15.3203 | 0 | 0 | 0.10801 | 0 | 0 | 53.3863 | Gas | 121.1822 | Gas | 435048028.0972
| Chattogram Zone |  |  | 4.1976 | 55.3745 | 10.1029 | 0 | 5.2915 | 0.071897 | 0 | 0.59616 | 75.6346 | Coal | 134.0835 | Coal | 902361258.417
| Cumilla Zone |  |  | 28.7815 | 0 | 7.7629 | 0 | 0 | 0.19174 | 2.4739 | 0 | 39.2101 | HFO | 44.7899 | HFO | 832205928.598
| Mymensingh Zone |  |  | 0 | 0 | 4.3922 | 0 | 0 | 0.35032 | 0 | 0 | 4.7426 | HSD | 0.21069 | HSD | 5766383
| Sylhet Zone |  |  | 28.9589 | 0 | 0 | 0 | 0 | 0.073964 | 0 | 0 | 29.0329 | Hydro | 5.2915 | Hydro | 529152.7
| Khulna Zone |  |  | 0 | 22.4291 | 0.61363 | 0.069251 | 0 | 0.1512 | 22.0335 | 0 | 45.2966 | Solar | 3.325 | Solar | 55182245.0868
| Barishal Zone |  |  | 7.6622 | 51.3351 | 0.63797 | 0 | 0 | 0.001582 | 0 | 0 | 59.6368 | Import | 51.8837 | Import | 319504368.6
| Rajshahi Zone |  |  | 13.6239 | 0 | 3.2333 | 0 | 0 | 0.87948 | 27.3764 | 0 | 45.1131 | Wind | 0.59616 | Wind | 8769513.6
| Rangpur Zone |  |  | 0 | 4.9447 | 2.7267 | 0.14144 | 0 | 1.4968 | 0 | 0 | 9.3096
| Total |  |  | 121.1822 | 134.0835 | 44.7899 | 0.21069 | 5.2915 | 3.325 | 51.8837 | 0.59616 | 361.3626
Production Cost (Tk.)
|  |  |  | Fuel | Tk. |  | Fuel | Tk.
|  |  |  | Gas | 435048028.0972 |  | Hydro | 529152.7
|  |  |  | Coal | 902361258.417 |  | Solar | 55182245.0868
|  |  |  | HFO | 832205928.598 |  | Import | 319504368.6
|  |  |  | HSD | 5766383 |  | Wind | 8769513.6
[5 empty] | Total: | 255,93,66,878 |  | Tk.
E-W Interconnector & Import Scenario
Energy Flow from East to West: |  |  | KWHr: | 0 |  | Import through HVDC C/B Interconnector: |  |  | MKWHr: | 21.1215 | Peak Hr Flow | 817.00 MW at 19:30 hrs.
Energy Flow from West to East: |  |  | KWHr: | 42800672.72 |  | Import through Adani C/B Interconnector: |  |  | MKWHr: | 27.3764 | Peak Hr Flow | 1478.50 MW at 19:30 hrs.
Power Flow during Peak Demand (W-E): |  |  | MW: | 1870 |  | Import through Cumilla C/B Interconnector: |  |  | MKWHr: | 2.4739 | Peak Hr Flow | 110.00 MW at 19:30 hrs.
Maximum Power Flow (W-E): |  |  | MW: | 2545 |  | Total Import through C/B Interconnector: |  |  | MKWHr: | 50.9717 | Peak Hr Flow | 2405.50 MW at 19:30 hrs.
Zone-wise Load-shed and Demand Summary (MW) at evening peak Hour (19:30 Hr.)
|  |  |  | Zone |  | Load-Shed |  | Demand
|  |  |  | Dhaka |  | 285 |  | 6138
|  |  |  | Chattogram |  | 0 |  | 1592
|  |  |  | Cumilla |  | 94 |  | 1554
|  |  |  | Mymensingh |  | 522 |  | 1630
|  |  |  | Sylhet |  | 0 |  | 686
|  |  |  | Khulna |  | 0 |  | 1896
|  |  |  | Barishal |  | 0 |  | 475
|  |  |  | Rajshahi |  | 0 |  | 1597
|  |  |  | Rangpur |  | 34 |  | 1191
|  |  |  | Total |  | 935 |  | 16759
Status of unavailable Power Plant
|  | Planned S/D |  |  |  |  | Forced S/D
|  | Sl | Plant Name |  |  | Capacity | Sl | Plant Name |  |  | Capacity
|  | 1 | Baghabari 100 MW GTPP |  |  | 100 | 1 | Sylhet 225 MW CCPP ST |  |  | 89
|  | 2 | Barapukuria TPP Unit-2 |  |  | 85
|  | 3 | Siddhirgonj 210 MW TPP |  |  | 115
[5 empty] | Total | 300 |  |  |  | Total | 89
|  |  |  | Total Unavailable Capacity |  |  |  | 389
Event Summary
| Outage Time | Restoration Time | Description of Event | [7 empty] | Description of Event
|  | 08:25 | Sylhet_(South) 132/33kV S/S Trafo-1 HT is restored.
| 08:26 | 11:21 | Jamalpur 132/33kV S/S T-1 HT Scheduled S/D Due to 33kv. Beltia feeder red hot problem | [7 empty] | 5.0MW load
interrup.
| 08:26 | 11:21 | Jamalpur 132/33kV S/S T-1 LT Scheduled S/D Due to 33kv beltia feeder red hot problem | [7 empty] | 5.0MW load
interrup.
|  | 08:26 | Sylhet_(South) 132/33kV S/S Trafo-1 LT is restored.
| 08:33 | 09:49 | Baroirhat 132/33kV S/S TR-1, 406T LT Forced S/D Due to Red hot maintenance work at 33 Kv | [7 empty] | 22.0MW load
|  |  | end by PBS | [7 empty] | interrup.
| 08:34 | 09:49 | Baroirhat 132/33kV S/S TR-1, 406T HT Forced S/D Due to Red hot maintenance work at 33 kv | [7 empty] | 22.0MW load
|  |  | side by PBS | [7 empty] | interrup.
| 08:37 | 13:05 | Munshiganj 132/33kV S/S Transformer-2 HT Scheduled S/D Due to 33KV XLPE cable termination
and related maintenance works
| 08:37 | 13:05 | Munshiganj 132/33kV S/S Transformer-2 LT Scheduled S/D Due to 33KV XLPE cable termination
and related maintenance works
|  | 08:37 | Rangpur 132/33kV S/S 33KV Bus is restored.
| 08:43 | 15:36 | Kushtia 132/33kV S/S T-3 LT Project Work S/D
| 08:44 | 15:35 | Kushtia 132/33kV S/S T-3 HT Project Work S/D
| 08:44 | 09:50 | Bhaluka 132/33kV S/S Sreepur Ckt- 02 Scheduled S/D Due to High temperature minimize. | [7 empty] | 40.0MW load
interrup.
| 08:45 | 09:50 | Sreepur 230/132/33kV S/S Sreepur-Valuka Ckt-2 Scheduled S/D Due to Taken by NLDC
| 08:50 | 21:16 | Kaliakoir 400/230/132kV S/S 400kV Bus 1 Project Work S/D Due to BBK project work.
| 09:26 | 18:35 | Bogura 400/230kV S/S Bogura - Parbotipur 230 kV Ckt-2 Scheduled S/D Due to Project work
(SAS signals, interlocks and operations check) at Barapukuria North (Parbatipur) 230kV
Switching Substation
| 09:26 | 18:35 | Bogura 400/230kV S/S Bogura - Parbotipur 230 kV Ckt-1 Project Work S/D Due to Project
work (SAS signals, interlocks and operations check) at Barapukuria North (Parbatipur)
230kV Switching Substation
|  | 09:42 | Bhaluka 132/33kV S/S 01. Transformer- 01 HT is restored.
|  | 09:42 | Bhaluka 132/33kV S/S 01. Transformer- 01 LT is restored.
| 09:56 | 13:10 | Candpur- Kachua 132kV Ckt-1 Scheduled S/D from Chandpur 132/33kV end Due to Maintenance
Work
| 10:05 | 10:53 | Kodda 132/33kV S/S Tr-2 (416T) LT Tripped showing O/C relays Due to Wrong Feeder | [7 empty] | 50.0MW load
|  |  | operation by PBS | [7 empty] | interrup.
| 10:05 | 11:41 | Kodda 132/33kV S/S Tr-3 (426T) LT Tripped showing OC relays Due to Wrong Feeder operation | [7 empty] | 50.0MW load
|  |  | by PBS | [7 empty] | interrup.
| 10:05 | 10:54 | Kodda 132/33kV S/S Tr-4 (436T) LT Tripped showing OC relays Due to Wrong Feeder operation | [7 empty] | 30.0MW load
|  |  | by PBS | [7 empty] | interrup.
| 10:05 | 10:55 | Kodda 132/33kV S/S Tr-5 (446T) LT Tripped showing OC relays Due to Wrong Feeder operation | [7 empty] | 50.0MW load
|  |  | by PBS | [7 empty] | interrup.
| 10:05 | 10:53 | Kodda 132/33kV S/S Tr-1 (406T) LT Tripped showing O/C relay relays Due to Wrong Feeder | [7 empty] | 30.0MW load
|  |  | operation by PBS | [7 empty] | interrup.
| 10:10 | 13:26 | Chandpur 132/33kV S/S Bus A Scheduled S/D Due to Maintenance Work
| 10:40 |  | Ghorasal- Ishwardi 230 kV Ckt-1 Project Work S/D from Ghorashal 230kV end Due to
Reconductoring work of iswardi ckt-1 by STGE project.
| 10:50 |  | Ghorasal- Ishwardi 230 kV Ckt-1 Project Work S/D from Ishurdi 230/132kV end Due to
reconductoring work under STGE project
| 10:51 |  | Sylhet 225 MW CCPP GT Synchronized with remarks:- None
| 10:51 |  | Sylhet 225 MW CCPP Synchronized with remarks:- GT
| 11:04 | 13:00 | Kulaura 132/33kV S/S TR-2 LT Scheduled S/D
| 11:05 | 11:53 | Kulaura 132/33kV S/S TR-2 HT Scheduled S/D
| 12:00 |  | Day peak generation is 15054 MW.
|  | 12:40 | Bhulta-Ghorasal 230 kV Ckt-1 is restored.
| 13:03 |  | Ashuganj 420 MW CCPP (East) ST was synchronized.
| 14:33 |  | Ashuganj-Shahjibazar 132kV Ckt-1 Scheduled S/D from Shahjibazar 132/33kV end Due to | [7 empty] | 26.0MW load interrup.
Shutdown taken by NLDC and from Ashuganj 132/33kV end Due to Project work.
| 14:38 |  | Ashuganj 132/33kV S/S Bus-2A Project Work S/D Due to Project work. | [7 empty] | 26.0MW load interrup.
| 14:38 |  | Ashuganj 132/33kV S/S Bus-1A Project Work S/D Due to Project work. | [7 empty] | 26.0MW load interrup.
| 15:01 | 16:28 | Kodda 132/33kV S/S Tr-5 (446T) HT Scheduled S/D Due to 33 kV bus sec-3 maintenance by pbs | [7 empty] | 140.0MW load interrup.
| 15:14 |  | Bibiyana South 400 MW Synchronized with remarks:- GT
|  | 15:26 | Kushtia 132/33kV S/S 132 KV Bus-A is restored.
| 15:28 |  | Bibiyana South 400 MW Tripped with remarks:- GT
| 15:30 | 16:41 | Bogura-Rahanpur 400kV Ckt-1 Scheduled S/D from Bogura 400/230kV end Due to 400kV Rahanpur
Line-01 Gas Refilling of 406 SP08 ES(R-Phase)
| 16:43 |  | Bibiyana South 400 MW Synchronized with remarks:- GT
| 19:30 |  | Evening Peak Generation: 16280 MW.
| 19:49 | 20:03 | Shahjibazar 132/33kV S/S TR-02 HT Tripped showing OC/EF Relay, Lock out Relay relays Due
to Madhabpur-01 and Chunarughat Feeder U/F fault.
| 19:49 | 20:03 | Shahjibazar 132/33kV S/S TR-02 LT Tripped showing Lockout Relay. relays Due to
Madhabpur-01 & Chunarughat feeder U/F fault.
| 21:08 | 22:21 | Bhangura 132/33kV S/S Tr-1(403T) LT Forced S/D Due to Red Hot
| 21:10 | 22:19 | Bhangura 132/33kV S/S Tr-1(403T) HT Forced S/D Due to Red Hot
| 00:05 |  | Bibiyana South 400 MW Tripped with remarks:- GT
| 00:05 |  | Bibiyana South CCPP tripped.
| 00:14 |  | Unique Meghnaghat Power Limited (UMPL) GT Synchronized with remarks:- None
| 00:14 |  | Unique Meghnaghat Power Limited (UMPL) Synchronized with remarks:- GT
| 00:14 |  | Bhola 225MW CCPP GT-1 sync.
| 00:14 |  | Unique Meghnaghat Power 584 MW CCPP GT was sync.
| 00:47 |  | Ashuganj South 360 MW CCPP ST was sync.
| 02:17 |  | Khulshi-Madunaghat 132kV Ckt-2 Tripped from Madunaghat 132/33kV end showing REL670 relays.
| 02:39 |  | Khulshi-Madunaghat 132kV Ckt-1 Forced S/D from Khulshi 132/33kV end Due to Emergency S/D
due to loop fall down
| 03:35 |  | Unique Meghnaghat Power Limited (UMPL) ST Synchronized with remarks:- None
| 03:35 |  | Unique Meghnaghat Power 584 MW CCPP ST was sync.
| 03:35 |  | Unique Meghnaghat Power Limited (UMPL) Synchronized with remarks:- ST
| 06:03 | 06:10 | Nawabganj 132/33kV S/S TR-1 LT Tripped showing O/C relay, lock out relay-1 & 2. relays | [7 empty] | 27.0MW load
|  |  | Due to 33 kv pbs nawabganj &sholla feeder fault. | [7 empty] | interrup.
| 06:43 | 07:34 | Rajbari 132/33kV S/S Transformer-3 LT Tripped showing 86.1 &86.2 relays Due to 33kV WZ | [7 empty] | 19.0MW load
|  |  | Sajjankanda feeder. | [7 empty] | interrup.
| 07:03 |  | JERA Meghnaghat Power Limited 718 MW CCPP GT-2 was shutdown.
| 07:13 |  | Jamalpur 132/33kV S/S T-2 LT Scheduled S/D Due to T1&T2 33kv bus section Isulator | [7 empty] | 45.0MW load
|  |  | maintenances work | [7 empty] | interrup.
| 07:13 |  | Jamalpur 132/33kV S/S T-2 HT Scheduled S/D Due to T1&T2 33kv bus section Isulator | [7 empty] | 45.0MW load
|  |  | maintenances work | [7 empty] | interrup.
| 07:13 |  | Jamalpur 132/33kV S/S T-1 HT Scheduled S/D Due to T1&T2 33kv bus section Isulator | [7 empty] | 45.0MW load
|  |  | maintenances work | [7 empty] | interrup.
| 07:13 |  | Jamalpur 132/33kV S/S T-1 LT Scheduled S/D Due to T1&T2 33kv bus section Isulator | [7 empty] | 45.0MW load
|  |  | maintenances work | [7 empty] | interrup.
| 07:20 |  | Bogura 132/33kV S/S Transformer-4 HT Scheduled S/D Due to T-4 Bay nut-bolt tightening and | [7 empty] | 20.0MW load
|  |  | maintenance work. | [7 empty] | interrup.
| 07:20 |  | Bogura 132/33kV S/S Transformer-4 LT Scheduled S/D Due to T-4 Bay nut-bolt tightening and | [7 empty] | 20.0MW load
|  |  | maintenance work. | [7 empty] | interrup.
| 07:36 |  | Meghnaghat 400/230kV S/S ATR -03 HT Scheduled S/D Due to Fire fighting connection &
testing purpose
| 07:55 |  | Barapukuria-Bogura 230 kV Ckt-1 Scheduled S/D from Bogura 400/230kV end Due to project work.
|  | Sub-Divisional Engineer |  |  |  | Executive Engineer |  |  |  | Superintendent Engineer
|  | Network Operation Division |  |  |  | Network Operation Division |  |  |  | Network Operation Division

## P2
Power Grid Bangladesh PLC
National Load Dispatch Center (NLDC)
EVENING PEAK GENERATION AND DAY LONG ENERGY DATA OF POWER STATIONS
| Date : | 13-08-2026
Sl. | Name of the Power Stations |  | Producer | Installed Capacity | Present Capacity | Peak Hour Generation | Energy Generated | Remarks
|  |  |  | Unit No. X Capacity | MW | MW | KWH
1 | Ghorasal Repowered CCPP Unit-3 |  | PDB | 1*260 | 260 | 0 | 0 | GT is under maintenance
2 | Ghorasal Repowered CCPP Unit-4 |  | PDB | 1*210 | 240 | 0 | 0 | Gas shortage
| Ghorasal TPP Unit-5 |  | PDB | 1*210 | 190 | 0 | 0 | Gas shortage
3 | Ghorasal 365 MW CCPP Unit-7 |  | PDB | 1*243+1*122 | 365 | 0 | 0 | Gas shortage
4 | Ghorashal 108 MW PP (Regent) |  | IPP | 34*3.35 | 100.22 | 0 | 0 | Gas (RMS) problem
5 | Haripur GTPP |  | SBU,PDB | 32*2 | 20 | 0 | 0 | -
6 | Haripur 412 MW CCPP |  | EGCB | 1*273+1*139 | 412 | 379 | 9205200 | Gas shortage
| Haripur 360 MW CCPP (HPL) |  | IPP | 1*235+1*125 | 0 | 0 | 0 | Contract Expired
7 | Meghnaghat 450 MW CCPP (MPL) |  | IPP | 2*150+1*150 | 450 | 0 | 0 | Gas shortage
8 | Meghnaghat CCPP(Summit) |  | IPP | 2*110+1*110 | 335 | 275 | 7111098 | FGMO
9 | Madanganj-55 MW PP(Summit) |  | IPP | 3*17+1*11.3 | 55 | 0 | 0 | Liquid fuel shortage
12 | Siddhirgonj 210 MW TPP |  | PDB | 1*210 | 115 | 0 | 0 | Under Major Overhauling
13 | Siddhirgonj 2*120 MW GTPP |  | EGCB | 2*105 | 210 | 0 | 0 | Gas shortage
14 | Siddhirganj 335 MW CCPP |  | EGCB | 1*217+118 | 335 | 285 | 7424612 | Gas shortage
15 | Gagnagar 102 MW PP (Digital Power) |  | IPP | 12*8.924 | 102 | 0 | 0 | Liquid fuel shortage
17 | Kamalaghat 54 MW PP(Banco Energy) |  | IPP | 3*18 | 53.97 | 54 | 564120 | -
18 | Kodda 150 MW PP BRPL |  | PDB-RPCL | 9*17.06 | 149.36 | 137 | 3283680 | Engine Problem
18 | Manikganj 55 MW PP (Northern) |  | IPP | 19.3*3 | 55 | 55 | 664115 | -
20 | Nababganj 55 MW PP (Southern power ) |  | IPP | 19.3*3 | 55 | 55 | 645595 | Liquid fuel shortage
22 | Summit Power Ashulia |  | IPP | 0 | 33.75 | 8.5 | 222600 | Gas shortage
22 | Summit Power Madhabdi |  | IPP | 3*3.67+4*8.73 | 23 | 21 | 500760 | -
25 | Gazipur 52 MW PP |  | RPCL | 6*8.9 | 52.194 | 50 | 1105440 | -
26 | Tongi 80 MW GTPP |  | PDB | 1* 105 | 105 | 0 | 0 | Under Maintenance of Exciter
27 | Kodda 300 MW PP Unit-2 (Summit) |  | IPP | 18*17.06 | 300 | 32 | 777818 | Liquid fuel shortage
28 | Kodda 149 MW PP Unit-1 (Summit) |  | IPP | 8*18.45+8.97 | 149 | 17 | 492624 | Liquid fuel shortage
29 | Gazipur 100 MW PP |  | RPCL | 6*17.5 | 105 | 105 | 2490240 | Fuel Oil (HFO) Shortage
30 | Meghnaghat 104 MW PP (OPCL) |  | IPP | 6*18.5 | 104 | 0 | 0 | Liquid fuel shortage
31 | Manikgonj 162MW PP(MPGL) |  | IPP | 9*18 | 162 | 145 | 1268640 | -
32 | Spectra Solar Plant Ltd. |  | IPP | 0 | 35 | 0 | 108012 | -
33 | Kanchan Purbachal Power Generation Ltd. |  | IPP | 18.4*3 | 55 | 0 | 539640 | Liquid fuel shortage
34 | Unique Meghnaghat Power Limited (UMPL) |  | IPP | 0 | 584 | 0 | 0 | Gas shortage
35 | Meghnaghat CCPP(Summit)-2 |  | IPP | 1*409+1*202 | 583 | 0 | 0 | -
| JERA Meghnaghat Power Limited |  | IPP | 250*2+268 | 718 | 556 | 13493730 | -
| Sreepur 150 MW PP BRPL |  | PDB-RPCL | 9*18 | 160 | 143.42 | 3488400 | Liquid fuel shortage
Dhaka Area Total |  |  |  |  | 6671.494 | 2317.92 | 53386324
36 | Chattogram TPP |  | PDB | 1*210+1*210 | 360 | 0 | 0 | Gas shortage
37 | Raozan 25 MW PP |  | IPP | 3*8.9 | 25.5 | 15.5 | 349711.2 | -
38 | Teknaf 20MW PP (Solartech) |  | IPP | 0 | 20 | 0 | 56295 | -
39 | Patenga 50MW PP (Baraka) |  | IPP | 8*6.98 | 50 | 28 | 926880 | -
40 | Karnaphuli Hydro PP Unit-1,2,3,4, 5 |  | PDB | 2*40+3*50 | 230 | 220 | 5291527 | -
41 | Sikalbaha 225MW CCPP |  | PDB | 1*150+1*75 | 225 | 212 | 4192316 | -
42 | Sikalbaha Peaking GT |  | PDB | 1*150 | 150 | 0 | 0 | -
43 | Sikalbaha 105 MW PP (Baraka Sikalbaha) |  | IPP | 6*17.5 | 105 | 84 | 1761381 | FGMO
44 | Hathazari 100 MW peaking PP |  | PDB | 11*8.9 | 98 | 23 | 313056 | Liquid fuel shortage
45 | Dohazari -Kalaish 100 MW Peaking |  | PDB | 6*17 | 102 | 50 | 430996 | Liquid fuel shortage
46 | Juldah 100 MW PP Unit-3 (Acorn) |  | IPP | 8*13.5 | 100 | 12 | 296640 | Liquid fuel shortage
| Malancha, Ctg. EPZ (United) |  | IPP | 5*8.73+3*9.34 | 42 | 0 | 5280 | -
47 | Chattogram 108 MW PP (ECPV) |  | IPP | 16*7 | 95.104 | 40 | 493440 | Liquid fuel shortage
48 | Kaptai 7 MW Solar PP |  | PDB | 0 | 6 | 0 | 15602 | -
49 | Anwara 300 MW PP (United) |  | IPP | 17*17+24 | 300 | 16 | 336218 | Liquid fuel shortage
50 | Jodiac Power |  | IPP | 3*18.55+1*3.6 | 54.363 | 54.36 | 526382 | -
51 | Karnaphuli Power Ltd. |  | IPP | 18.415*6+6.5 | 110 | 100 | 2242291 | FGMO
52 | Juldah unit-2 (Acorn) |  | IPP | 8*13.6 | 100 | 12 | 295680 | Liquid fuel shortage
53 | Anlima Energy Ltd. |  | IPP | 6*21.2 | 116 | 77 | 1302218 | FGMO
54 | Mirsharai 150 MW BRPL |  | IPP | 18.5*9 | 163 | 105 | 828000 | Liquid fuel shortage
55 | SS Power |  | IPP | 2*660 | 1224 | 1224 | 28559997 | FGMO
56 | Cox's Bazar Wind |  | PDB | 22*3 | 60 | 45 | 596160 | -
57 | Matarbari 2*600 MW (CPGCBL) |  | CPGCL | 2*600 | 1150 | 1125 | 26814545.46 | -
Chattogram Area Total |  |  |  |  | 4885.967 | 3442.86 | 75634615.66
58 | Ashuganj CCPP 225 MW |  | APSCL | 1X142+1X75 | 221.25 | 217 | 5139000 | FGMO
59 | Ashuganj 450 MW CCPP(North) |  | APSCL | 1*360 | 350.01 | 346 | 8795200 | Machine Problem
60 | Ashuganj 450 MW CCPP(South) |  | APSCL | 1*360 | 342.01 | 33 | 4140000 | Gas shortage
61 | Ashuganj 420 MW CCPP(East) |  | APSCL | 284*1+116*1 | 393 | 165 | 1820000 | Gas shortage
62 | Ashuganj TSK 50 MW PP |  | APSCL | 14*3.96 | 46.701 | 35 | 820008 | Gas shortage
63 | Ashuganj 55 MW PP (Precision) |  | QRPP | 15*4 | 52.824 | 45 | 1047360 | Gas shortage
64 | Ashuganj 195 MW PP (APSCL-United) |  | IPP | 20X9.73+1X16 | 195 | 178 | 4114909 | Gas shortage
65 | Ashuganj 51 MW PP (Midland) |  | IPP | 6X9.34 | 51 | 51 | 1204716 | -
66 | Ashuganj 150MW PP (Midland) |  | IPP | 23X7.015 | 150 | 150 | 792872 | -
67 | Titas 50 MW Peaking PP |  | PDB | 6*8.92 | 52 | 39 | 877056 | machine problem
68 | Chandpur 150 MW CCPP |  | PDB | 1*106+1*57 | 163 | 31 | 1700336 | Machine Problem
69 | Chandpur 200MW (Desh energy) |  | IPP | 12*18.4 | 200 | 173 | 3250080 | FGMO
| Import (Tripura) |  | Import | 0 | 160 | 110 | 2473920 | -
71 | Jangalia 52 MW PP (Lakdanavi) |  | IPP | 6*8.92 | 52.2 | 25 | 398549 | -
72 | Cumilla 25 MW PP (Summit) |  | SIPP,REB | 3*3.67+2*6.97 | 25 | 0 | 0 | -
73 | Feni Lanka Power |  | IPP | 7*18.415+1*9.78 | 114 | 46 | 1065900 | FGMO
74 | Chowmuhani 113 MW |  | IPP | 12*9.78+2*3.1 | 113 | 27 | 222600 | Liquid fuel shortage
75 | Chandpur 115(Doreen) |  | IPP | 4*18.5+2*22.5 | 115 | 69 | 1155840 | Liquid fuel shortage
76 | Sonagazi 75 MW (AC) Solar Power Plant |  | EGCB | 0 | 75 | 0 | 191736 | -
Cumilla Area Total |  |  |  |  | 2870.995 | 1740 | 39210082
| Muktagacha Solartech Energy Ltd |  | IPP | 1*20 | 20 | 0 | 115858 | -
77 | RPCL 210MW CCPP |  | RPCL | 4*35+1*70 | 210 | 0 | 0 | Low gas pressure
79 | Sarishabari 3 MW Solar Plant |  | IPP | 0 | 2.71 | 0 | 10900 | -
80 | Mymensingh 200 MW PP (United) |  | IPP | 9.78*21 | 200 | 154 | 2409600 | Liquid fuel shortage
81 | Jamalpur 115 MW PP (United) |  | IPP | 9.78*12 | 115 | 68 | 1386000 | Liquid fuel shortage
82 | Sutiakhali 50 MW Solar PP |  | IPP | 0 | 50 | 0 | 223560 | -
83 | Tangail Palli Power Gen 22 MW |  | IPP | 4*6.7 | 22 | 24 | 377040 | Liquid fuel shortage
84 | Bhairob 54.5 MW |  | IPP | 3*18.2 | 54.5 | 17 | 219600 | Liquid fuel shortage
Mymensingh Area Total |  |  |  |  | 674.21 | 263 | 4742558
| Moulvibazar 10 MW Solar Power Plant |  | IPP | 1*10 | 0 | 0 | 73964 | -
85 | Fenchugonj CCPP Phase-1 |  | PDB | 2*32+1*33 | 90 | 40 | 950000 | ps availability is less
86 | Fenchugonj CCPP Phase-2 |  | PDB | 2*35+1*35 | 90 | 38 | 789240 | Gas shortage
87 | Kushiara 163 MW CCPP (KP) |  | IPP | 1*109+1*54 | 163 | 130 | 3343990.91 | AGC+FGMO
88 | Shajibazar 330 MW CCPP |  | PDB | 3*110 | 330 | 96 | 2229800 | Gas shortage
91 | Shahjibazar GTPP Unit- 8 & 9 |  | PDB | 2*35 | 66 | 0 | 0 | -
92 | Shahjibazar 86MW PP (Shahjibazar) |  | RPP | 32*2.90 | 86 | 86 | 1958400 | -
93 | Shahjibazar 100 MW GTPP |  | PDB | 1*100 | 100 | 0 | 0 | machine problem
94 | Sylhet 225 MW CCPP |  | PDB | 1*142+1*89 | 231 | 100 | 1300410 | plant availability zero
95 | Sylhet 20 MW GTPP |  | PDB | 1*20 | 20 | 0 | 225000 | -
96 | Shahjahanulla 25 MW PP |  | SIPP,REB | 3*9.34 | 25 | 8 | 180192 | Two Engine's is in under maintenance
97 | Bibiana-II 341 MW CCPP (Summit) |  | IPP | 1*222+1*119 | 341 | 250 | 7125000 | FGMO
98 | Bibiyana-III 400 MW CCPP |  | PDB | 285*1+134*1 | 400 | 376 | 9293000 | FGMO not available
99 | Bibiyana South 400 MW |  | PDB | 1*400 | 383 | 266 | 1563900 | Under Maintenance
Sylhet Area Total |  |  |  |  | 2325 | 1390 | 29032896.91
100 | Bheramara GTPP Unit-3 |  | PDB | 1X20 | 16 | 0 | 0 | Contract Expired
** | Bheramara (HVDC ) |  | Import | 2X500 | 1000 | 817 | 21121455 | -
101 | Faridpur 50 MW Peaking PP |  | PDB | 8*6.89 | 54 | 35 | 156000 | Engine Problem
102 | Khulna 225 MW CCPP |  | NWPGCL | 1X150+1X75 | 230 | 0 | 0 | -
103 | Gopalganj 100 MW Peaking PP |  | PDB | 16*6.98 | 109 | 0 | 0 | Liquid fuel shortage
104 | Bheramara 410 MW CCPP |  | NWPGCL | 1X278+1X132 | 410 | 0 | 0 | Gas shortage
105 | Rupsha 105 MW PP (Orion rupsha) |  | IPP | 6*18.445 | 105 | 0 | 0 | Liquid fuel shortage
106 | Madhumati 100 MW PP |  | NWPGCL | 6*18 | 105 | 60 | 457632 | Liquid fuel shortage
107 | Mongla Orion 100 MW Solar PP |  | IPP | 100 | 100 | 0 | 151200 | -
108 | Khulna 330 MW CCPP |  | PDB | 1*220+1*110 | 336 | 0 | 69251 | -
109 | Rampal 1320 MW (BIFPCL) |  | PDB | 660*2 | 1234.2 | 958 | 22429090 | FGMO
** | HVDC(Nepal) |  | Import | 1*40 | 40 | 38 | 912000 | -
Khulna Area Total |  |  |  |  | 3739.2 | 1908 | 45296628
| Patuakhali 1320 MW (RNPL) |  | RNPL | 660*2 | 1170.6 | 1000 | 23316364 | Coal shortage
110 | Barisal 110 MW PP (Summit ) |  | IPP | 7X17.076 | 110 | 32 | 223968 | Liquid fuel shortage
111 | Bhola 33 MW PP (Venture) |  | NENP | 1X34.50 | 11.04 | 0 | 0 | Contract Expired
112 | Bhola 225 MW CCPP |  | PDB | 2X63+1X68 | 194 | 100 | 2401000 | Partial Shutdown of STG
113 | Payra 1320 MW |  | BCPCL | 2*622 | 1163.05 | 860 | 20840727.27 | AGC on unit-1
114 | Bhola Nutan Biddut BD LTD |  | IPP | 2*75+1*75 | 220 | 220 | 5261190 | Subjected to Grid Voltage
115 | United Payra Power Ltd. |  | IPP | 8*18.5+1*9.5 | 150 | 35 | 414000 | Liquid fuel shortage
116 | Barisal 307 MW |  | BCPCL | 307X1 | 307 | 307 | 7178000 | -
117 | Barisal 1 MW Solar Plant |  | IPP | 0 | 1 | 0 | 1582 | -
Barishal Area Total |  |  |  |  | 3326.69 | 2554 | 59636831.27
| Pabna 64 MW Solar Plant |  | PDB | 11*6.6 | 64.55 | 0 | 222688 | Contract Expired
118 | Baghabari 71 MW GTPP |  | PDB | 1X71 | 70 | 0 | 0 | Gas shortage
| Baghabari 100 MW GTPP |  | PDB | 1*100 | 100 | 0 | 0 | Machine Under Maintenance
119 | Baghabari 50 MW Peaking PP |  | PDB | 6*8.9 | 52 | 0 | 537203 | Engine Problem
120 | Bera 70 MW Peaking PP |  | PDB | 9*8.29 | 71 | 0 | 0 | Engine Problem
122 | Katakhali 50 MW Peaking PP |  | PDB | 6*8.7 | 50 | 27 | 303597 | Partial Shutdown due to maintenance
123 | Sirajgonj 225MW CCPP Unit-1 |  | NWPGCL | 1*150+1*75 | 214 | 160 | 4715000 | Gas shortage
124 | Sirajgonj 225MW CCPP Unit-2 |  | NWPGCL | 1*150+1*75 | 220 | 0 | 0 | Gas shortage
125 | Sirajgonj 225MW CCPP Unit-3 |  | NWPGCL | 1*141 | 220 | 0 | 0 | Gas shortage
126 | Sirajgonj 400 MW CCPP Unit-4 |  | NWPGCL | 1*282+1*132 | 413.792 | 337 | 8908945 | AGC+FGMO
127 | Santahar 50 MW Peaking PP |  | PDB | 6*8.7 | 50 | 12 | 73241 | Engine Problem
129 | Natore 52 MW PP (Rajlanka) |  | IPP | 6*8.92 | 52.2 | 8 | 276149 | Liquid fuel shortage
130 | Chapainawabganj 100 MW Peaking PP |  | PDB | 12*8.924 | 104 | 100 | 720304 | Engine Problem
131 | Bagura 113 MW PP (Confidence)-2 |  | IPP | 6*18.55+7.2 | 113 | 50 | 837312 | Liquid fuel shortage
132 | Bagura 113 MW PP (Confidence)-1 |  | IPP | 6*18.55 | 113 | 50 | 485472 | Liquid fuel shortage
133 | Sirajgonj 6.55 MW Solar |  | NWPGCL | 0 | 6.12 | 0 | 22380 | -
** | Adani Power Jharkhanda Ltd |  | Import | 2*673 | 1469.13 | 1478.5 | 27376364 | Problem with coal feeding system
134 | Sirajganj 68 MW Solar Park |  | IPP | 0 | 68 | 0 | 240752 | -
| Pabna Solar 100 MW |  | IPP | 0 | 100 | 0 | 393660 | -
| Sirajganj 2 MW Wind Power Plant |  | PDB | 0.25*8 | 2 | 0 | 0 | Contract Expired
Rajshahi Area Total |  |  |  |  | 3552.792 | 2222.5 | 45113067
| Saidpur 150 MW Simple Cycle Power Plant |  | PDB | 1*150 | 162.443 | 60 | 141435 | -
135 | Barapukuria TPP Unit-1 & 2 |  | PDB | 1*125+1*125 | 170 | 43 | 1033745 | Machine Problem
136 | Barapukuria 275 MW TPP Unit-3 |  | PDB | 1*275 | 274 | 161 | 3911000 | Machine Problem
137 | Rangpur 20 MW GTPP |  | PDB | 1*20 | 20 | 0 | 0 | -
138 | Saidpur 20 MW GTPP |  | PDB | 1*20 | 20 | 0 | 0 | -
139 | Rangpur 113 MW PP (Confidence) |  | IPP | 9*6.984+7*7.015+3.15*2 | 113 | 85 | 807360 | Liquid fuel shortage
140 | Sympa Solar Power 8 MW |  | IPP | 0 | 8 | 0 | 36342.96 | -
141 | Energypac Power Venture Thakurgaon Ltd. |  | IPP | 0 | 115 | 93 | 1919307 | Liquid fuel shortage
142 | Intraco Solar 30 MW |  | IPP | 1*30 | 30 | 0 | 200447 | -
143 | Teesta Solar Limited |  | BCPCL | 0 | 200 | 0 | 1260000 | -
Rangpur Area Total |  |  |  |  | 1112.443 | 442 | 9309636.96
Eastern Grid Total |  |  |  |  | 17427.666 | 9153.78 | 202006476.57
Western Grid Total |  |  |  |  | 11731.125 | 7126.5 | 159356163.23
National Grid Total |  |  |  |  | 29158.791 | 16280.28 | 361362639.8
*Data collected from respective power station via Operation Information System(OIS) software.
Executive Engineer
Network Operation Division

## P3
Power Grid Bangladesh PLC
National Load Dispatch Center (NLDC)
MAXIMUM LOAD SERVED BY DIFFERENT GRID SUB-STATIONS
| Date : | 13-08-2026
Zone Total Scenario at Evening Peak Hour (19:30 Hr.)
(a) ENTIRE EASTERN GRID: |  |  | 10698.75 |  | MW | (b) ENTIRE WESTERN GRID: |  |  |  | 5125.1 | MW
i) Dhaka area |  |  | 5852.75 |  | MW | i) Khulna area |  |  |  | 1896.5 | MW
ii) Chattogram area |  |  | 1592 |  | MW | ii) Barishal area |  |  |  | 474.8 | MW
iii) Cumilla area |  |  | 1460 |  | MW | iii) Rajshahi area |  |  |  | 1596.8 | MW
iv) Mymensingh area |  |  | 1108 |  | MW | iv) Rangpur area |  |  |  | 1157 | MW
v) Sylhet area |  |  | 686 |  | MW
System Total Demand at Evening Peak Hour (a + b) = | [5 empty] | 15823.85 | MW
Sl No. | Sub-station | Load (MW) | Time | Sl No. | Sub-station | Load (MW) | Time | Sl No. | Sub-station | Load (MW) | Time
1 | AKS | 24 | 12:00 | 67 | HaripurSBU | 150 | 01:00 | 133 | Narshingdi | 202 | 02:00 | 199 | Uttara | 105 | 13:00
2 | AKSML | 16 | 19:00 | 68 | Hasnabad | 101 | 13:00 | 134 | Natore | 160 | 22:00 | 200 | UttaraNew | 54 | 13:00
3 | Aftabnagar | 44 | 12:00 | 69 | Hathazari | 98 | 19:00 | 135 | Nawabganj | 63.7 | 23:00 | 201 | Zigatola | 112 | 13:00
4 | Agargaon | 125 | 13:00 | 70 | Hatirjheel | 92 | 15:00 | 136 | Netrakona | 122 | 23:00
5 | Agrabad | 70 | 15:00 | 71 | Ishurdi | 85 | 19:00 | 137 | New | 83.2 | 12:00
6 | Amnura | 33 | 00:00 | 72 | Jaldhaka | 89 | 19:30 | 138 | Niamatpur | 89 | 22:00
7 | Ashuganj | 101 | 03:00 | 73 | Jamalpur | 137 | 00:00 | 139 | Noapara | 48 | 19:30
8 | BSRM | 193 | 12:00 | 74 | Jashore | 158 | 19:00 | 140 | PHP | 13 | 15:00
9 | Bagerhat | 86.5 | 19:00 | 75 | Jhenaidah | 98 | 19:00 | 141 | Pabna | 106 | 19:00
10 | Bajitpur | 82 | 22:00 | 76 | Joydebpur | 175 | 09:00 | 142 | Palashbari | 148 | 01:00
11 | Bakerganj | 14.2 | 19:00 | 77 | Joypurhat | 71 | 23:00 | 143 | Panchagarh | 80 | 00:00
12 | Bakulia | 95 | 19:30 | 78 | Juldah | 20 | 00:00 | 144 | Patiya | 10.8 | 00:00
13 | Banani | 76 | 15:00 | 79 | KSRM | 16 | 09:00 | 145 | Patnitala | 0 | 00:00
14 | Bangabhaban | 17 | 10:00 | 80 | Kabirpur | 279 | 09:00 | 146 | Patuakhali | 71 | 22:00
15 | Barapukuria | 76 | 19:30 | 81 | Kachua | 100 | 00:00 | 147 | Payra | 36 | 00:00
16 | Barguna | 22 | 00:00 | 82 | Kaliganj | 39 | 19:00 | 148 | Postogola | 63 | 13:00
17 | Barishal | 101 | 19:30 | 83 | Kallyanpur | 126 | 23:00 | 149 | Pubail | 44 | 11:00
18 | Barishal-230 | 106 | 00:00 | 84 | Kalurghat | 42 | 10:00 | 150 | Purbachal | 37 | 13:00
19 | Baroaulia | 69 | 15:00 | 85 | Kamrangirchar | 80 | 11:00 | 151 | Purbasadipur | 146 | 23:00
20 | Baroirhat | 63 | 23:00 | 86 | Kaptai | N/A | N/A | 152 | Rahanpur | 46 | 22:00
21 | Bashundhara | 210 | 12:00 | 87 | Kasba | 39 | 19:30 | 153 | Rahim | 56 | 10:00
22 | BashundharaCement | 12 | 19:00 | 88 | Kazla | 125 | 12:00 | 154 | Rajbari | 90 | 22:00
23 | Beanibazar | 88 | 19:30 | 89 | Keranigonj | 93 | 00:00 | 155 | Rajendrapur | 120 | 00:00
24 | Benapole | 69 | 07:00 | 90 | Khagrachori | 36 | 19:00 | 156 | Rajshahi | 120 | 19:00
25 | Bhaluka | 183 | 13:00 | 91 | Khulna | 66 | 00:00 | 157 | Rajshahi-230 | 105 | 01:00
26 | Bhandaria | 54 | 00:00 | 92 | Khulshi | 176 | 13:00 | 158 | Ramganj | 116 | 21:00
27 | Bhangura | 38 | 19:30 | 93 | Kishoreganj | 145 | 21:00 | 159 | Rampur | 44 | 00:00
28 | Bheramara(GK) | 70 | 19:30 | 94 | Kodda | 290 | 18:30 | 160 | Rangamati | 18 | 18:30
29 | Bhulta | 232 | 17:00 | 95 | Kulaura | 59 | 21:00 | 161 | Rangpur | 152 | 19:30
30 | Bog-Sherpur | 84 | 23:00 | 96 | Kurigram | 78 | 19:30 | 162 | Ruppur | 20.8 | 18:00
31 | Bogura | 198 | 00:00 | 97 | Kushtia | 170 | 00:00 | 163 | SSM | 0 | 00:00
32 | Borhanuddin | 80 | 00:00 | 98 | Laksam | 38 | 00:00 | 164 | Saidpur | 116 | 19:30
33 | Brahmanbaria | 130 | 22:00 | 99 | Lakshmipur | 53 | 22:00 | 165 | Santhia | 40 | 19:00
34 | Cantonment | 128 | 12:00 | 100 | Lalbag | 80 | 12:00 | 166 | Satkhira | 131 | 19:00
35 | Chandina | 47 | 00:00 | 101 | Lalmonirhat | 76 | 19:30 | 167 | Satmasjid | 104 | 19:00
36 | Chandpur | 94 | 00:00 | 102 | MI_Cement | 16.2 | 02:00 | 168 | Savar | 224 | 12:00
37 | Chandraghona | 34 | 19:00 | 103 | Madanganj | 56 | 19:00 | 169 | SevenRings | 23.98 | 13:00
38 | Chapai | 82 | 21:00 | 104 | Madaripur | 123 | 23:00 | 170 | ShahCement | 29 | 00:00
39 | Charfasson | 33 | 00:00 | 105 | Madartek | 85 | 00:00 | 171 | Shahjadpur | 83 | 19:30
40 | Charsaidpur | 32 | 13:00 | 106 | Madunaghat | 56 | 19:00 | 172 | Shahjibazar | 157 | 18:30
41 | Chauddagram | 82 | 00:00 | 107 | Magura | 68 | 21:00 | 173 | Shahmirpur | 52 | 00:00
42 | Chhatak | 43 | 21:00 | 108 | Mahasthangarh | 85 | 23:00 | 174 | Shariatpur | 98 | 22:00
43 | Chowmuhani | 143 | 00:00 | 109 | Maijdee | 41 | 00:00 | 175 | Sherpur | 152 | 19:00
44 | Chuadanga | 124 | 22:00 | 110 | Manikganj | 127 | 14:00 | 176 | Shikalbaha | 28 | 00:00
45 | Coxsbazar | 149 | 19:00 | 111 | Maniknagar | 82 | 13:00 | 177 | Shitalakhya | 88.91 | 12:00
46 | Cumilla(N) | 113 | 00:00 | 112 | Matarbari | 55 | 19:30 | 178 | Sholosohor | 52 | 19:00
47 | Cumilla(S) | 186 | 19:30 | 113 | Matuail | 74 | 12:00 | 179 | Shomvuganj | 60 | 20:00
48 | Daganbhuiyan | 36 | 23:00 | 114 | Metrorail_Motijheel | 36 | 09:00 | 180 | Shyampur | 182 | 12:00
49 | Daudkandi | 161 | 00:00 | 115 | Metrorail_Uttara | 0 | 00:00 | 181 | Siddhirganj | 142 | 12:00
50 | DhakaUniversity | 98 | 13:00 | 116 | Millgate | 110 | 16:00 | 182 | Sirajganj | 117 | 00:00
51 | Dhamrai | 96 | 12:00 | 117 | Mirpur | 155 | 13:00 | 183 | Sitakunda | 13 | 19:00
52 | Dhanmondi | 120.5 | 13:00 | 118 | Mirsorai | 46 | 06:00 | 184 | Sonargaon | 163 | 09:00
53 | Dohazari | 108 | 19:00 | 119 | Mirzapur | 50 | 12:00 | 185 | Sreemongol | 92 | 20:00
54 | Faridpur | 189 | 00:00 | 120 | Mithapukur | 78 | 19:30 | 186 | Sreepur | 140 | 09:00
55 | Fatullah | 118 | 15:00 | 121 | Modern | N/A | N/A | 187 | Srinagar | 53 | 00:00
56 | Fenchuganj | 48 | 22:00 | 122 | Mogbazar | 25 | 13:00 | 188 | Sunamganj | 62 | 20:00
57 | Feni | 120 | 00:00 | 123 | Mongla | 53 | 11:00 | 189 | Sylhet | 150 | 13:00
58 | GPH | 6 | 02:00 | 124 | Motijheel | 50 | 12:00 | 190 | Sylhet_(South) | 80 | 01:00
59 | Ghatail | 80 | 19:00 | 125 | Muktagacha | 39 | 15:00 | 191 | TK | 25 | 23:00
60 | Ghorashal | 0 | 00:00 | 126 | Munshiganj | 134 | 00:00 | 192 | Tangail | 158 | 19:30
61 | Ghorashal-230 | 105 | 00:00 | 127 | Muradnagar | 52 | 00:00 | 193 | Taraganj | 38 | 07:00
62 | Goalpara | 42 | 00:00 | 128 | Mymensingh | 146 | 19:30 | 194 | Tasnim | 40 | 09:00
63 | Gollamari | 116 | 00:00 | 129 | Nabinagar | 146 | 16:00 | 195 | Thakurgaon | 123 | 19:30
64 | Gopalganj | 112 | 19:30 | 130 | Naogaon | 137 | 22:00 | 196 | Tongi | 163 | 10:00
65 | Gulshan | 122 | 13:00 | 131 | Narail | 61.5 | 19:00 | 197 | Ullahpara | 39 | 00:00
66 | Halishahar | 124 | 18:30 | 132 | Narinda | 78 | 13:00 | 198 | Ullon | 58 | 19:00
| Sub-Divisional Engineer |  |  |  | Executive Engineer |  |  |  | Superintendent Engineer
| Network Operation Division |  |  |  | Network Operation Division |  |  |  | Network Operation Division
(1) Honbl. Advisor |  | (4) Chairman,BERC |  |  | (9) Member,Generation,PDB. | (14) G.M. Commercial Operation |  |  | (20) Director,Public Relation,PDB. | (26) Executive Eng. EMD.
Ministry of Power,Energy & Mineral |  | (5) Chairman, BPDB. |  |  | (10) Member,Distribution,PDB. | (15) C.E. Generation,PDB. |  |  | (21) Director Program, PDB. | (27) NLDC
Resources, GOB. |  | (6) Managing Director, PGCB. |  |  | (11) Member,Transmission & | (16) C.E, (P & D),PDB. |  |  | (22) S.E. Consumer Affairs,PDB.
(2) Secy (Power Divn.)Ministry of |  | (7) Member(Power & Industry) |  |  | System Operation,PDB. | (17) C.E. System Operation,PGCB |  |  | (23) Director,Project Planning,PDB.
Power,Energy & Mineral Resources. |  | Planning Commission. |  |  | (12) Member,P&D,PDB. | (18) C.E. Transmission (1&2) PGCB. |  |  | (24) Director,System Planning,PDB.
(3) Director General,Power cell |  | (8) Executive Director (O & M) PGCB. |  |  | (13) C.E (P & D), PGCB. | (19) S.E. System Protection,PGCB. |  |  | (25) Executive Eng.IMD.

## P4
Power Grid Bangladesh PLC
National Load Dispatch Center (NLDC)
Hourly Demand, Generation & Load-Shed Report
Date : | 13-08-2026
Hour | Generation | Load-Shed |  | Demand
0:00 | 15700.79 | 2330 |  | 18135.64
1:00 | 14585.08 | 2411 |  | 17104.08
2:00 | 14213.79 | 2637 |  | 16969.79
3:00 | 14201 | 2498 |  | 16811
4:00 | 14114.53 | 2025 |  | 16230.53
5:00 | 14249.1 | 1790 |  | 16120.1
6:00 | 14072.74 | 1500 |  | 15640.74
7:00 | 14119.93 | 1095 |  | 15263.93
8:00 | 14175.44 | 709 |  | 14916.44
9:00 | 14083.06 | 525 |  | 14632.06
10:00 | 14453.94 | 471 |  | 14945.94
11:00 | 14619.7 | 380 |  | 15016.7
12:00 | 15053 | 410 |  | 15481
13:00 | 15226.61 | 458 |  | 15705.61
14:00 | 15056.9 | 371 |  | 15444.9
15:00 | 15136.81 | 377 |  | 15530.81
16:00 | 15047.8 | 195 |  | 15251.8
17:00 | 14847.17 | 282 |  | 15142.17
18:00 | 14476.26 | 376 |  | 14869.26
19:00 | 15713.58 | 1094 |  | 16856.81
19:30 | 16280.28 | 935 |  | 17257.28
20:00 | 16248.54 | 538 |  | 16810.54
21:00 | 16189.18 | 603 |  | 16819.18
22:00 | 16112.08 | 662 |  | 16804.08
23:00 | 16069.5 | 654 |  | 16752.5
Sub-Divisional Engineer |  |  | Executive Engineer
Network Operation Division |  |  | Network Operation Division

## L-Curve
QF-LDC-11
Date | 13-08-2026 |  |  | Power Grid Bangladesh PLC
TIME | EAST GRID | WEST GRID | TOTAL | National Load Dispatch Center (NLDC)
00:00 | 8818.78 | 6882.01 | 15700.79 | DAILY GENERATION CURVE
00:30 | 8504.1 | 6638.835 | 15142.935
01:00 | 8189.42 | 6395.66 | 14585.08 | 13-08-2026
01:30 | 8121.42 | 6278.015 | 14399.435
02:00 | 8053.42 | 6160.37 | 14213.79
02:30 | 8077.92 | 6129.475 | 14207.395
03:00 | 8102.42 | 6098.58 | 14201
03:30 | 8077.92 | 6079.845 | 14157.765
04:00 | 8053.42 | 6061.11 | 14114.53
04:30 | 8120.92 | 6060.895 | 14181.815
05:00 | 8188.42 | 6060.68 | 14249.1
05:30 | 8105.78 | 6055.14 | 14160.92
06:00 | 8023.14 | 6049.6 | 14072.74
06:30 | 8018.645 | 6077.69 | 14096.335
07:00 | 8014.15 | 6105.78 | 14119.93
07:30 | 7957.445 | 6190.24 | 14147.685
08:00 | 7900.74 | 6274.7 | 14175.44
08:30 | 7883.25 | 6246 | 14129.25
09:00 | 7865.76 | 6217.3 | 14083.06
09:30 | 7945.655 | 6322.845 | 14268.5
10:00 | 8025.55 | 6428.39 | 14453.94
10:30 | 8120.895 | 6415.925 | 14536.82
11:00 | 8216.24 | 6403.46 | 14619.7
11:30 | 8326.865 | 6509.485 | 14836.35
12:00 | 8437.49 | 6615.51 | 15053
12:30 | 8457.04 | 6682.765 | 15139.805
13:00 | 8476.59 | 6750.02 | 15226.61
13:30 | 8404.8 | 6736.955 | 15141.755
14:00 | 8333.01 | 6723.89 | 15056.9
14:30 | 8365.13 | 6731.725 | 15096.855
15:00 | 8397.25 | 6739.56 | 15136.81
15:30 | 8293.425 | 6798.88 | 15092.305
16:00 | 8189.6 | 6858.2 | 15047.8
16:30 | 8142.91 | 6804.575 | 14947.485
17:00 | 8096.22 | 6750.95 | 14847.17
17:30 | 7958.8 | 6702.915 | 14661.715
18:00 | 7821.38 | 6654.88 | 14476.26
18:30 | 8166.83 | 6928.09 | 15094.92
19:00 | 8512.28 | 7201.3 | 15713.58
19:30 | 9153.78 | 7126.5 | 16280.28
20:00 | 8963.28 | 7285.26 | 16248.54
20:30 | 8872.28 | 7346.58 | 16218.86 |  | Executive Engineer
21:00 | 8781.28 | 7407.9 | 16189.18 |  | Network Operation Division
21:30 | 8797.53 | 7353.1 | 16150.63
22:00 | 8813.78 | 7298.3 | 16112.08
22:30 | 8822.28 | 7268.51 | 16090.79
23:00 | 8830.78 | 7238.72 | 16069.5

## En-Curve
QF-LDC-12
Date | 13-08-2026 | [14 empty] | Power Grid Bangladesh PLC
TIME | Gas-Public | Gas-Pvt | HVDC | Nepal | Tripura | Adani | Hydro | Coal | Solar | HFO-Public | HFO-Pvt | HSD-Public | HSD-Pvt | Wind | Shortage | National Load Dispatch Center (NLDC)
00:00 | 2943 | 1631.5 | 874 | 38 | 114 | 1266.01 | 222 | 5639 | 0 | 721.42 | 2157.86 | 50 | 0 | 44 | 2330 | DAILY ENERGY CURVE
00:30 | 2948 | 1636 | 874.5 | 38 | 113 | 1151.335 | 219.5 | 5637.5 | 0 | 684.92 | 1740.68 | 50 | 0 | 49.5 | 2370.5 | 13-08-2026
01:00 | 2953 | 1640.5 | 875 | 38 | 112 | 1036.66 | 217 | 5636 | 0 | 648.42 | 1323.5 | 50 | 0 | 55 | 2411
01:30 | 2964 | 1638 | 875.5 | 38 | 108 | 992.015 | 217.5 | 5618 | 0 | 625.92 | 1252 | 25 | 0 | 45.5 | 2524 | Energy Generated | 361.3626 |  | MKWHr
02:00 | 2975 | 1635.5 | 876 | 38 | 104 | 947.37 | 218 | 5600 | 0 | 603.42 | 1180.5 | 0 | 0 | 36 | 2637 | Energy not Served | 24.391 |  | MKWHr
02:30 | 2977.5 | 1715 | 876 | 38 | 103 | 888.475 | 218 | 5595.5 | 0 | 578.92 | 1178.5 | 0 | 0 | 38.5 | 2567.5 | Total Energy Requirement | 385.7536 |  | MKWHr
03:00 | 2980 | 1794.5 | 876 | 38 | 102 | 829.58 | 218 | 5591 | 0 | 554.42 | 1176.5 | 0 | 0 | 41 | 2498
03:30 | 2990 | 1807.5 | 876 | 38 | 103 | 830.345 | 218 | 5564.5 | 0 | 554.42 | 1133.5 | 0 | 0 | 42.5 | 2261.5
04:00 | 3000 | 1820.5 | 876 | 38 | 104 | 831.11 | 218 | 5538 | 0 | 554.42 | 1090.5 | 0 | 0 | 44 | 2025
04:30 | 3014.5 | 1906.5 | 876 | 38 | 100 | 829.895 | 218 | 5551 | 0 | 555.92 | 1067 | 0 | 0 | 25 | 1907.5
05:00 | 3029 | 1992.5 | 876 | 38 | 96 | 828.68 | 218 | 5564 | 0 | 557.42 | 1043.5 | 0 | 0 | 6 | 1790
05:30 | 2998 | 1946 | 876 | 38 | 92 | 830.08 | 218 | 5546 | 3.67 | 556.92 | 1034.25 | 0 | 0 | 22 | 1645
06:00 | 2967 | 1899.5 | 876 | 38 | 88 | 831.48 | 218 | 5528 | 7.34 | 556.42 | 1025 | 0 | 0 | 38 | 1500
06:30 | 2952.5 | 1899 | 876 | 38 | 89 | 835.175 | 218 | 5530.5 | 31.24 | 560.92 | 1023.5 | 0 | 0 | 42.5 | 1297.5
07:00 | 2938 | 1898.5 | 876 | 38 | 90 | 838.87 | 218 | 5533 | 55.14 | 565.42 | 1022 | 0 | 0 | 47 | 1095
07:30 | 2910.5 | 1870 | 876 | 38 | 95 | 889.115 | 219 | 5525 | 130.65 | 565.42 | 1002 | 0 | 0 | 27 | 902
08:00 | 2883 | 1841.5 | 876 | 38 | 100 | 939.36 | 220 | 5517 | 206.16 | 565.42 | 982 | 0 | 0 | 7 | 709
08:30 | 2864.5 | 1813 | 876 | 38 | 102 | 930.94 | 221 | 5534.5 | 194.64 | 563.42 | 985.75 | 0 | 0 | 5.5 | 617
09:00 | 2846 | 1784.5 | 876 | 38 | 104 | 922.52 | 222 | 5552 | 183.12 | 561.42 | 989.5 | 0 | 0 | 4 | 525
09:30 | 2940 | 1852.75 | 876 | 38 | 89 | 922.435 | 222 | 5532 | 265.145 | 533.42 | 994.25 | 0 | 0 | 3.5 | 498
10:00 | 3034 | 1921 | 876 | 38 | 74 | 922.35 | 222 | 5512 | 347.17 | 505.42 | 999 | 0 | 0 | 3 | 471
10:30 | 3072 | 1955.5 | 876 | 38 | 88 | 924.655 | 222 | 5523 | 341.745 | 470.92 | 1015.5 | 0 | 0 | 9.5 | 425.5
11:00 | 3110 | 1990 | 876 | 38 | 102 | 926.96 | 222 | 5534 | 336.32 | 436.42 | 1032 | 0 | 0 | 16 | 380
11:30 | 3137.5 | 1974 | 875.5 | 38 | 106 | 927.26 | 222 | 5589 | 395.92 | 447.92 | 1111.25 | 0 | 0 | 12 | 395
12:00 | 3165 | 1958 | 875 | 38 | 110 | 927.56 | 222 | 5644 | 455.52 | 459.42 | 1190.5 | 0 | 0 | 8 | 410
12:30 | 3168 | 1952.5 | 875.5 | 38 | 109 | 1024.975 | 221 | 5625.5 | 466.16 | 474.42 | 1175.75 | 0 | 0 | 9 | 434
13:00 | 3171 | 1947 | 876 | 38 | 108 | 1122.39 | 220 | 5607 | 476.8 | 489.42 | 1161 | 0 | 0 | 10 | 458
13:30 | 3121.5 | 1945 | 876 | 38 | 107 | 1167.95 | 218.5 | 5588.5 | 495.885 | 489.42 | 1082 | 0 | 0 | 12 | 414.5
14:00 | 3072 | 1943 | 876 | 38 | 106 | 1213.51 | 217 | 5570 | 514.97 | 489.42 | 1003 | 0 | 0 | 14 | 371
14:30 | 3142.5 | 1973.5 | 876 | 38 | 101 | 1221.23 | 216.5 | 5575 | 438.205 | 492.42 | 1005 | 0 | 0 | 17.5 | 374
15:00 | 3213 | 2004 | 876 | 38 | 96 | 1228.95 | 216 | 5580 | 361.44 | 495.42 | 1007 | 0 | 0 | 21 | 377
15:30 | 3172 | 1952 | 876 | 38 | 98 | 1354.3 | 216 | 5538.5 | 319.585 | 507.42 | 994.5 | 0 | 0 | 26 | 286
16:00 | 3131 | 1900 | 876 | 38 | 100 | 1479.65 | 216 | 5497 | 277.73 | 519.42 | 982 | 0 | 0 | 31 | 195
16:30 | 3134 | 1927.5 | 876 | 38 | 102 | 1477.375 | 216.5 | 5523 | 194.51 | 503.42 | 926.18 | 0 | 0 | 29 | 238.5
17:00 | 3137 | 1955 | 876 | 38 | 104 | 1475.1 | 217 | 5549 | 111.29 | 487.42 | 870.36 | 0 | 0 | 27 | 282
17:30 | 3107.5 | 1925.25 | 876 | 38 | 104 | 1477.155 | 218 | 5460 | 67.53 | 512.92 | 847.36 | 0 | 0 | 28 | 329
18:00 | 3078 | 1895.5 | 876 | 38 | 104 | 1479.21 | 219 | 5371 | 23.77 | 538.42 | 824.36 | 0 | 0 | 29 | 376
18:30 | 3109 | 1830 | 876 | 38 | 107 | 1476.255 | 219.5 | 5511 | 11.885 | 641.42 | 1137.86 | 105 | 0 | 32 | 735
19:00 | 3140 | 1764.5 | 876 | 38 | 110 | 1473.3 | 220 | 5651 | 0 | 744.42 | 1451.36 | 210 | 0 | 35 | 1094
19:30 | 3216 | 1828.5 | 817 | 38 | 110 | 1478.5 | 220 | 5678 | 0 | 781.42 | 2007.86 | 60 | 0 | 45 | 935
20:00 | 3384 | 1837.5 | 872 | 38 | 110 | 1476.26 | 221 | 5721 | 0 | 776.42 | 1779.36 | 0 | 0 | 33 | 538
20:30 | 3446.5 | 1846.5 | 874 | 38 | 108 | 1467.08 | 221 | 5745.5 | 0 | 783.42 | 1655.36 | 0 | 0 | 33.5 | 570.5
21:00 | 3509 | 1855.5 | 876 | 38 | 106 | 1457.9 | 221 | 5770 | 0 | 790.42 | 1531.36 | 0 | 0 | 34 | 603
21:30 | 3422 | 1863.75 | 876 | 38 | 107 | 1467 | 221.5 | 5693 | 0 | 787.92 | 1644.46 | 0 | 0 | 30 | 632.5
22:00 | 3335 | 1872 | 876 | 38 | 108 | 1476.1 | 222 | 5616 | 0 | 785.42 | 1757.56 | 0 | 0 | 26 | 662
22:30 | 3301 | 1804 | 876 | 38 | 109 | 1476.81 | 222 | 5562.5 | 0 | 800.92 | 1881.06 | 0 | 0 | 19.5 | 658
23:00 | 3267 | 1736 | 876 | 38 | 110 | 1477.52 | 222 | 5509 | 0 | 816.42 | 2004.56 | 0 | 0 | 13 | 654
Executive Engineer
Network Operation Division

## EWIC
QF-LDC-40
Power Grid Bangladesh PLC
National Load Dispatch Center (NLDC)
East-West Interconnector Log
Date: | 13-08-2026
EWIC | Ishurdi-Ghorashal |  | Sirajganj-Sreepur |  | Gopalganj-Aminbazar |  | Line | Export/Import | Energy (MkWHr)
Time | MW | MVAR | MW | MVAR | MW | MVAR
0:00 | 161 | 39 | 250 | 112 | 1384 | 602 | Ishurdi-Ghorashal Ckt-1 | Export | 684145.45
1:00 | 120 | 27 | 180 | 106 | 1322 | 566
2:00 | 89 | 19 | 120 | 100 | 1252 | 564 |  | Import | 0
3:00 | 80 | 14 | 116 | 100 | 1202 | 538
4:00 | 75 | 12 | 110 | 92 | 1146 | 542 | Ishurdi-Ghorashal Ckt-2 | Export | 2629527.27
5:00 | 95 | 23 | 140 | 104 | 1212 | 558
6:00 | 99 | 22 | 160 | 106 | 1214 | 556 |  | Import | 0
7:00 | 107 | 21 | 170 | 110 | 1222 | 558
8:00 | 157 | 34 | 240 | 116 | 1398 | 638 | Sirajganj-Sreepur Ckt-1 | Export | 1926000
9:00 | 197 | 71 | 260 | 132 | 1500 | 702
10:00 | 233 | 82 | 330 | 124 | 1598 | 736 |  | Import | 0
11:00 | 145 | 62 | 380 | 180 | 1566 | 706
12:00 | 160 | 72 | 400 | 176 | 1646 | 838 | Sirajganj-Sreepur Ckt-2 | Export | 1931000
13:00 | 142 | 46 | 400 | 150 | 1680 | 742
14:00 | 158 | 49 | 430 | 176 | 1614 | 748 |  | Import | 0
15:00 | 153 | 58 | 440 | 160 | 1778 | 824
16:00 | 183 | 68 | 530 | 168 | 1826 | 812 | Gopalganj-Aminbazar Ckt-1 | Export | 17790000
17:00 | 177 | 72 | 530 | 184 | 1838 | 826
18:00 | 167 | 60 | 550 | 174 | 1804 | 756 |  | Import | 0
18:30 | 164 | 59 | 500 | 176 | 1782 | 770
19:00 | 140 | 51 | 390 | 134 | 1584 | 740 | Gopalganj-Aminbazar Ckt-2 | Export | 17840000
19:30 | 108 | 37 | 320 | 124 | 1442 | 662
20:00 | 125 | 27 | 410 | 160 | 1550 | 666 |  | Import | 0
21:00 | 126 | 22 | 410 | 162 | 1510 | 654
22:00 | 123 | 27 | 390 | 164 | 1390 | 620 |  | Total Export | 42800672.72
23:00 | 126 | 29 | 360 | 144 | 1288 | 612 |  | Total Import | 0
***Positive MW indicates power flow from West to East, and negative MW indicates flow from East to West.
|  | Sub-Divisional Engineer |  |  |  |  | Executive Engineer
|  | Network Operation Division |  |  |  |  | Network Operation Division

## Voltage
Power Grid Bangladesh PLC
National Load Dispatch Center (NLDC)
Maximum & Minimum Voltages of Grid Sub-Stations
Date: | 13-08-2026
Substation | Maximum Voltage | Time | Minimum Voltage | Time | Substation | Maximum Voltage | Time | Minimum Voltage | Time
400 kV | KV |  | KV |  | 400 kV | KV |  | KV
Aminbazar | 370 | 03:00 | 353 | 12:00 | Madunaghat | 396 | 04:00 | 385 | 17:00
Amtali | 410 | 04:00 | 404 | 16:00 | Meghnaghat | 375 | 06:00 | 358 | 16:00
Ashuganj | 401 | 4:00 | 382 | 20:00 | Mirsorai | 392 | 03:00 | 377 | 17:00
Bhulta | 392 | 04:00 | 372 | 20:00 | Payra | 411 | 00:00 | 407 | 15:00
Bibiana | 376 | 00:00 | 365 | 16:00 | Rahanpur | 404 | 00:00 | 387 | 21:00
BIPTC | 401 | 18:30 | 395 | 00:00 | Rampal | 394 | 16:00 | 378 | 20:00
Bogura | 390 | 09:00 | 364 | 16:00
Gopalganj | 385 | 03:00 | 372 | 21:00
Kaliakoir | 359 | 04:00 | 338 | 16:00
Korerhat | 392 | 03:00 | 377 | 17:00
230 kV | KV |  | KV |  | 230 kV | KV |  | KV
Agargaon | 227 | 04:00 | 211 | 12:00 | Ishurdi | 229 | 00:00 | 208 | 21:00
AKSML | 232 | 02:00 | 221 | 08:00 | Jhenaidah | 221 | 00:00 | 200 | 21:00
Aminbazar | 226 | 03:00 | 212 | 12:00 | Kachua | 226 | 06:00 | 215 | 16:00
Ashuganj | 228 | 00:00 | 220 | 12:00 | Kaliakoir | 226 | 04:00 | 208 | 16:00
Ashuganj-400 | 228 | 0:00 | 220 | 12:00 | Keranigonj | 224 | 03:00 | 209 | 12:00
Baghabari | 228 | 00:00 | 216 | 20:00 | Khulna(S) | 221 | 00:00 | 207 | 21:00
Barapukuria | 221 | 00:00 | 211 | 23:00 | Korerhat | 225 | 09:00 | 214 | 20:00
Barapukuria-230 | 221 | 0:00 | 210 | 16:00 | Madunaghat | 236 | 03:00 | 227 | 16:00
Barishal | 223 | 10:00 | 217 | 20:00 | Madunaghat-400 | 238 | 04:00 | 230 | 18:30
Bheramara | 228 | 00:00 | 205 | 21:00 | Maniknagar | 222 | 04:00 | 208 | 16:00
Bhulta | 224 | 04:00 | 210 | 12:00 | Meghnaghat | 228 | 02:00 | 216 | 17:00
Bibiana | 219 | 07:00 | 209 | 20:00 | Meghnaghat-400 | 226 | 04:00 | 210 | 16:00
BIPTC | 231 | 00:00 | 206 | 21:00 | Mirsorai | 227 | 00:00 | 219 | 16:00
Bogura | 235 | 00:00 | 222 | 16:00 | Naogaon | 218 | 00:00 | 200 | 21:00
Bogura-400 | 235 | 00:00 | 222 | 16:00 | Purbasadipur | 219 | 00:00 | 206 | 23:00
Borhanuddin | 227 | 03:00 | 223 | 21:00 | Rajshahi | 227 | 00:00 | 203 | 21:00
BSRM | 225 | 02:00 | 215 | 17:00 | Rampal | 222 | 09:00 | 210 | 20:00
Charfasson | 230 | 18:30 | 223 | 21:00 | Rampur | N/A | N/A | N/A | N/A
Chowmuhani | 225 | 01:00 | 214 | 20:00 | Rampura | 223 | 04:00 | 208 | 12:00
Cumilla(N) | 222 | 04:00 | 210 | 16:00 | Shikalbaha | 236 | 03:00 | 227 | 17:00
Faridpur | 218 | 03:00 | 210 | 21:00 | Shyampur | 224 | 03:00 | 210 | 16:00
Fenchuganj | 218 | 00:00 | 209 | 20:00 | Siddhirganj | 226 | 05:00 | 212 | 14:00
Feni | 223 | 02:00 | 212 | 17:00 | Sirajgonj | 235 | 00:00 | 224 | 21:00
Ghorashal | 230 | 00:00 | 210 | 14:00 | Sreepur | 223 | 00:00 | 210 | 21:00
Ghorashal-230 | 218 | 04:00 | 190 | 16:00 | Tongi | 218 | 01:00 | 192 | 15:00
Gopalganj | 218 | 01:00 | 212 | 20:00
GPH | 231 | 02:00 | 223 | 21:00
Haripur | 223 | 03:00 | 210 | 16:00
Hasnabad | 223 | 06:00 | 211 | 12:00
Hathazari | 233 | 03:00 | 225 | 16:00
132 kV | KV |  | KV |  | 132 kV | KV |  | KV
Aftabnagar | 138 | 02:00 | 127 | 12:00 | Madartek | 137 | 04:00 | 125 | 02:00
Agargaon | 137 | 03:00 | 126 | 12:00 | Madunaghat | 136 | 02:00 | 131 | 16:00
Agrabad | 135 | 06:00 | 128 | 15:00 | Magura | 134 | 00:00 | 117 | 19:30
AKS | 132 | 02:00 | 126 | 17:00 | Mahasthangarh | 131 | 19:00 | 123 | 20:00
Aminbazar | 129 | 00:00 | 121 | 12:00 | Maijdee | 126 | 02:00 | 120 | 17:00
Amnura | 135 | 00:00 | 123 | 21:00 | Manikganj | 127 | 11:00 | 117 | 17:00
Ashuganj | 132 | 04:00 | 122 | 00:00 | Maniknagar | 138 | 02:00 | 127 | 13:00
Ashuganj-230 | 134 | 00:00 | 127 | 20:00 | Matarbari | 126 | 09:00 | 114 | 19:00
Bagerhat | 124 | 10:00 | 115 | 21:00 | Matuail | 133 | 04:00 | 124 | 16:00
Bajitpur | 126 | 05:00 | 117 | 20:00 | Metrorail_Motijheel | 138 | 01:00 | 127 | 13:00
Bakerganj | 130 | 04:00 | 126 | 00:00 | Metrorail_Uttara | 133 | 04:00 | 113 | 12:00
Bakulia | 136 | 03:00 | 130 | 15:00 | Millgate | 134 | 02:00 | 113 | 16:00
Banani | 138 | 02:00 | 125 | 16:00 | Mirpur | 129 | 00:00 | 120 | 12:00
Bangabhaban | 138 | 02:00 | 126 | 16:00 | Mirzapur | 126 | 11:00 | 117 | 12:00
Barapukuria | 135 | 00:00 | 122 | 23:00 | Mithapukur | 128 | 00:00 | 118 | 19:30
Barguna | 130 | 10:00 | 125 | 00:00 | MI_Cement | 133 | 03:00 | 120 | 12:00
Barishal | 129 | 04:00 | 125 | 20:00 | Modern | N/A | N/A | N/A | N/A
Barishal-230 | 129 | 02:00 | 125 | 19:30 | Mogbazar | 140 | 04:00 | 129 | 16:00
Baroaulia | 135 | 03:00 | 128 | 16:00 | Mongla | 124 | 04:00 | 114 | 21:00
Baroirhat | 130 | 00:00 | 124 | 17:00 | Motijheel | 138 | 02:00 | 126 | 16:00
Bashundhara | 138 | 02:00 | 113 | 16:00 | Muktagacha | 125 | 00:00 | 112 | 04:00
BashundharaCement | 131 | 01:00 | 124 | 15:00 | Munshiganj | 131 | 03:00 | 123 | 15:00
Beanibazar | 120 | 00:00 | 112 | 20:00 | Muradnagar | 130 | 05:00 | 116 | 19:30
Benapole | 131 | 09:00 | 113 | 21:00 | Mymensingh | 127 | 11:00 | 110 | 21:00
Bhaluka | 131 | 00:00 | 118 | 21:00 | Nabinagar | 124 | 07:00 | 113 | 16:00
Bhandaria | 126 | 09:00 | 119 | 21:00 | Naogaon | 131 | 00:00 | 121 | 20:00
Bhangura | 131 | 09:00 | 122 | 20:00 | Narail | 134 | 00:00 | 116 | 20:00
Bheramara | 133 | 00:00 | 120 | 21:00 | Narinda | 138 | 2:00 | 127 | 13:00
Bheramara(GK) | 132 | 00:00 | 120 | 21:00 | Narshingdi | 123 | 09:00 | 113 | 16:00
Bhulta | 126 | 01:00 | 120 | 16:00 | Natore | 132 | 00:00 | 118 | 21:00
Bhulta-400 | 129 | 06:00 | 120 | 16:00 | Nawabganj | 135 | 03:00 | 126 | 12:00
Bog-Sherpur | 131 | 00:00 | 123 | 20:00 | Netrakona | 124 | 02:00 | 118 | 18:30
Bogura | 134 | 00:00 | 126 | 16:00 | New | 132 | 02:00 | 116 | 16:00
Bogura-230 | 135 | 00:00 | 126 | 20:00 | Niamatpur | 132 | 00:00 | 124 | 21:00
Brahmanbaria | 128 | 03:00 | 120 | 20:00 | Noapara | 129 | 09:00 | 119 | 21:00
Cantonment | 137 | 03:00 | 126 | 12:00 | Pabna | 132 | 00:00 | 119 | 21:00
Chandina | 127 | 01:00 | 121 | 20:00 | Palashbari | 126 | 00:00 | 118 | 23:00
132 kV | KV |  | KV |  | 132 kV | KV |  | KV
Chandpur | 132 | 01:00 | 121 | 18:00 | Panchagarh | 133 | 00:00 | 125 | 16:00
Chandraghona | 137 | 05:00 | 132 | 17:00 | Patiya | 134 | 00:00 | 128 | 17:00
Chapai | 132 | 07:00 | 129 | 16:00 | Patnitala | 128 | 11:00 | 121 | 19:30
Charsaidpur | 132 | 05:00 | 124 | 12:00 | Patuakhali | 130 | 09:00 | 126 | 00:00
Chauddagram | 128 | 01:00 | 121 | 20:00 | Payra | 134 | 09:00 | 131 | 16:00
Chhatak | 120 | 11:00 | 109 | 20:00 | PHP | 130 | 02:00 | 124 | 16:00
Chowmuhani | 126 | 03:00 | 120 | 17:00 | Postogola | 134 | 03:00 | 123 | 12:00
Chuadanga | 133 | 00:00 | 112 | 21:00 | Pubail | 131 | 02:00 | 117 | 14:00
Coxsbazar | 128 | 09:00 | 116 | 19:00 | Purbachal | 138 | 03:00 | 126 | 12:00
Cumilla(N) | 128 | 04:00 | 122 | 14:00 | Purbasadipur | 133 | 00:00 | 124 | 23:00
Cumilla(S) | 133 | 04:00 | 121 | 16:00 | Rahanpur | 134 | 00:00 | 128 | 20:00
Daganbhuiyan | 128 | 01:00 | 122 | 17:00 | Rahanpur-400 | 135 | 00:00 | 129 | 20:00
Daudkandi | 126 | 05:00 | 115 | 20:00 | Rahim | 133 | 04:00 | 124 | 16:00
DhakaUniversity | 138 | 03:00 | 126 | 12:00 | Rajbari | 124 | 06:00 | 118 | 20:00
Dhamrai | 125 | 00:00 | 117 | 17:00 | Rajendrapur | 132 | 03:00 | 121 | 21:00
Dhanmondi | 138.5 | 05:00 | 126 | 16:00 | Rajshahi | 129 | 00:00 | 118 | 20:00
Dohazari | 131 | 01:00 | 126 | 15:00 | Rajshahi-230 | 130 | 00:00 | 117 | 21:00
Faridpur | 126 | 06:00 | 121 | 21:00 | Ramganj | 127 | 01:00 | 118 | 18:00
Fatullah | 134 | 03:00 | 122 | 12:00 | Rampur | 135 | 03:00 | 129 | 16:00
Fenchuganj | 128 | 00:00 | 122 | 20:00 | Rampura | 138 | 04:00 | 126 | 12:00
Feni | 130 | 05:00 | 122 | 16:00 | Rangamati | 136 | 02:00 | 131 | 17:00
Feni-230 | 130 | 03:00 | 123 | 16:00 | Rangpur | 136 | 10:00 | 125 | 09:00
Ghatail | 124 | 10:00 | 113 | 12:00 | Ruppur | 135 | 02:00 | 121 | 21:00
Ghorashal | 130 | 03:00 | 117 | 14:00 | Saidpur | 134 | 00:00 | 123 | 23:00
Goalpara | 132 | 01:00 | 122 | 21:00 | Santhia | 132 | 04:00 | 122 | 20:00
Gollamari | 132 | 01:00 | 123 | 20:00 | Satkhira | 128 | 09:00 | 116 | 21:00
Gopalganj | 127 | 01:00 | 120 | 20:00 | Satmasjid | 135 | 00:00 | 126 | 12:00
Gopalganj-400 | 129 | 01:00 | 124 | 21:00 | Savar | 130 | 00:00 | 120 | 09:00
Gulshan | 137 | 04:00 | 126 | 12:00 | SevenRings | 131 | 03:00 | 115 | 16:00
Halishahar | 135 | 01:00 | 127 | 17:00 | ShahCement | 132 | 05:00 | 124 | 12:00
Haripur | 133 | 03:00 | 125 | 12:00 | Shahjadpur | 135 | 00:00 | 126 | 19:30
HaripurSBU | 133 | 03:00 | 125 | 16:00 | Shahjibazar | 128 | 04:00 | 116 | 20:00
Hasnabad | 133 | 02:00 | 123 | 12:00 | Shahmirpur | 135 | 01:00 | 130 | 15:00
Hathazari | 136 | 01:00 | 131 | 16:00 | Shariatpur | 128 | 00:00 | 121 | 20:00
Hatirjheel | 138 | 03:00 | 126 | 12:00 | Sherpur | 126 | 00:00 | 110 | 02:00
Ishurdi | 135 | 00:00 | 122 | 21:00 | Shikalbaha | 126 | 03:00 | 119 | 16:00
Jaldhaka | 130 | 00:00 | 120 | 23:00 | Shikalbaha-230 | 137 | 00:00 | 130 | 17:00
Jamalpur | 129 | 23:00 | 113 | 05:00 | Shitalakhya | 133 | 03:00 | 120 | 12:00
Jashore | 134 | 06:00 | 115 | 21:00 | Sholosohor | 136 | 02:00 | 130 | 17:00
Jhenaidah | 136 | 00:00 | 112 | 19:00 | Shomvuganj | 124 | 00:00 | 110 | 21:00
Jhenaidah-230 | 135 | 00:00 | 119 | 21:00 | Shyampur | 133 | 05:00 | 124 | 12:00
Joydebpur | 130 | 02:00 | 115 | 15:00 | Shyampur-230 | 134 | 01:00 | 123 | 12:00
Joypurhat | 128 | 09:00 | 120 | 20:00 | Siddhirganj | 133 | 01:00 | 125 | 15:00
Juldah | 135 | 01:00 | 129 | 16:00 | Sirajganj | 127 | 04:00 | 120 | 20:00
Kabirpur | 130 | 11:00 | 109 | 16:00 | Sitakunda | 136 | 03:00 | 130 | 16:00
Kachua | 129 | 01:00 | 122 | 18:00 | Sonargaon | 130 | 04:00 | 121 | 16:00
Kaliakoir | 130 | 03:00 | 123 | 12:00 | Sreemongol | 125 | 06:00 | 118 | 20:00
Kaliganj | 136 | 00:00 | 118 | 21:00 | Sreepur | 136 | 04:00 | 126 | 21:00
Kallyanpur | 130 | 00:00 | 120 | 12:00 | Srinagar | 134 | 03:00 | 125 | 17:00
Kalurghat | 137 | 02:00 | 131 | 16:00 | SSM | 139 | 00:00 | 136 | 16:00
Kamrangirchar | 136 | 02:00 | 128 | 16:00 | Sunamganj | 118 | 11:00 | 109 | 09:00
Kaptai | 139 | 6:00 | 135 | 17:00 | Sylhet | 122 | 00:00 | 116 | 20:00
Kasba | 126 | 04:00 | 115 | 20:00 | Sylhet_(South) | 122 | 00:00 | 116 | 10:00
Kazla | 138 | 04:00 | 127 | 13:00 | Tangail | 124 | 11:00 | 114 | 12:00
Keranigonj | 136 | 03:00 | 126 | 12:00 | Taraganj | 129 | 00:00 | 121 | 20:00
Khagrachori | 135 | 07:00 | 130 | 17:00 | Tasnim | 130 | 04:00 | 121 | 16:00
Khulna | 131 | 09:00 | 122 | 21:00 | Thakurgaon | 134 | 00:00 | 125 | 16:00
Khulna(S) | 132 | 01:00 | 123 | 20:00 | TK | 136 | 01:00 | 131 | 16:00
Khulshi | 134 | 01:00 | 127 | 16:00 | Tongi | 135 | 01:00 | 117 | 15:00
Kishoreganj | 125 | 04:00 | 114 | 20:00 | Ullahpara | 130 | 00:00 | 122 | 20:00
Kodda | 132 | 06:00 | 115 | 16:00 | Ullon | 137 | 03:00 | 124 | 16:00
Korerhat | 132 | 02:00 | 127 | 16:00 | Uttara | 134 | 03:00 | 112 | 16:00
KSRM | 136 | 04:00 | 128 | 16:00 | UttaraNew | 133 | 03:00 | 113 | 12:00
Kulaura | 127 | 00:00 | 120 | 20:00 | Zigatola | 137 | 03:00 | 126 | 16:00
Kurigram | 127 | 00:00 | 112 | 23:00
Kushtia | 127 | 00:00 | 112 | 21:00
Laksam | 128 | 01:00 | 121 | 17:00
Lakshmipur | 125 | 01:00 | 119 | 17:00
Lalbag | 135 | 05:00 | 125 | 12:00
Lalmonirhat | 126 | 00:00 | 116 | 19:30
Madanganj | 131 | 01:00 | 124 | 15:00
Madaripur | 129 | 06:00 | 123 | 22:00
| Sub Assistant Engineer |  |  |  |  | Sub Divisional Engineer
| Network Operation Division |  |  |  |  | Network Operation Division