## Forecast
Power Grid Bangladesh PLC
National Load Dispatch Center (NLDC)
Forecasted Generation & Demand of National Grid
| Date : | 24-08-2026
Sl. | Name of the Power Station | Fuel | Producer | Installed Capacity |  | Present Capacity | Actual Generation on |  | Forecasted Available Gen. on |  | Effective Available Gen. on |  | Remarks
[7 empty] | 23-08-2026 | during | 24-08-2026 | during | 24-08-2026 | during
[7 empty] | Day Peak | Ev. Peak | Day Peak | Ev. Peak | Day Peak | Ev. Peak
|  |  |  | Unit No. X Capacity | MW | MW | MW | MW | MW | MW | MW | MW
1 | Ghorasal Repowered CCPP Unit-3 | Gas | PDB | 1*260 | 260 | 260 | 0 | 0 | 0 | 0 | 0 | 0 | GT is under maintenance
2 | Ghorasal Repowered CCPP Unit-4 | Gas | PDB | 1*210 | 210 | 240 | 0 | 0 | 230 | 230 | 0 | 0 | Gas shortage
| Ghorasal TPP Unit-5 | Gas | PDB | 1*210 | 210 | 190 | 0 | 0 | 190 | 190 | 0 | 0 | Gas shortage
3 | Ghorasal 365 MW CCPP Unit-7 | Gas | PDB | 1*243+1*122 | 365 | 365 | 0 | 0 | 260 | 260 | 0 | 0 | Gas shortage
4 | Ghorashal 108 MW PP (Regent) | Gas | IPP | 34*3.35 | 108 | 100.22 | 0 | 0 | 100.22 | 100.22 | 0 | 0 | Gas (RMS) problem
5 | Haripur GTPP | Gas | SBU,PDB | 32*2 | 32 | 20 | 0 | 0 | 0 | 0 | 0 | 0 | -
6 | Haripur 412 MW CCPP | Gas | EGCB | 1*273+1*139 | 412 | 412 | 340 | 390 | 412 | 412 | 377 | 377 | AGC
| Haripur 360 MW CCPP (HPL) | Gas | IPP | 1*235+1*125 | 0 | 0 | 0 | 0 | 0 | 0 | 0 | 0 | Contract Expired
7 | Meghnaghat 450 MW CCPP (MPL) | Gas | IPP | 2*150+1*150 | 450 | 450 | 0 | 0 | 0 | 0 | 0 | 0 | Contract Expired
8 | Meghnaghat CCPP(Summit) | Gas | IPP | 2*110+1*110 | 335 | 335 | 0 | 0 | 335 | 335 | 0 | 0 | Gas shortage
9 | Madanganj-55 MW PP(Summit) | HFO | IPP | 3*17+1*11.3 | 55 | 55 | 15 | 55 | 55 | 55 | 15 | 55 | -
12 | Siddhirgonj 210 MW TPP | Gas | PDB | 1*210 | 210 | 115 | 0 | 0 | 0 | 0 | 0 | 0 | Under Major Overhauling
13 | Siddhirgonj 2*120 MW GTPP | Gas | EGCB | 2*105 | 210 | 210 | 0 | 0 | 210 | 210 | 0 | 0 | Gas shortage
14 | Siddhirganj 335 MW CCPP | Gas | EGCB | 1*217+118 | 335 | 335 | 317 | 325 | 335 | 335 | 335 | 335 | -
15 | Gagnagar 102 MW PP (Digital Power) | HFO | IPP | 12*8.924 | 102 | 102 | 0 | 0 | 102 | 102 | 0 | 0 | Liquid fuel shortage
17 | Kamalaghat 54 MW PP(Banco Energy) | HFO | IPP | 3*18 | 54 | 53.97 | 17 | 54 | 53.97 | 53.97 | 35 | 53 | -
18 | Kodda 150 MW PP BRPL | HFO | PDB-RPCL | 9*17.06 | 149 | 149.36 | 120 | 135 | 149.36 | 149.36 | 142 | 142 | Liquid fuel shortage
18 | Manikganj 55 MW PP (Northern) | HFO | IPP | 19.3*3 | 55 | 55 | 17 | 35 | 55 | 55 | 35 | 55 | -
20 | Nababganj 55 MW PP (Southern power ) | HFO | IPP | 19.3*3 | 55 | 55 | 17 | 55 | 55 | 55 | 35 | 55 | -
22 | Summit Power Ashulia | Gas | IPP |  | 80 | 33.75 | 5.5 | 13 | 33 | 33 | 5 | 5 | Gas shortage
22 | Summit Power Madhabdi | Gas | IPP | 3*3.67+4*8.73 | 80 | 23 | 14 | 21 | 22 | 22 | 22 | 22 | -
25 | Gazipur 52 MW PP | HFO | RPCL | 6*8.9 | 52 | 52.194 | 33 | 49 | 52.19 | 52.19 | 33 | 50 | -
26 | Tongi 80 MW GTPP | Gas | PDB | 1* 105 | 105 | 105 | 0 | 0 | 0 | 0 | 0 | 0 | Under Maintenance of Exciter
27 | Kodda 300 MW PP Unit-2 (Summit) | HFO | IPP | 18*17.06 | 300 | 300 | 64 | 293 | 300 | 300 | 175 | 293 | Liquid fuel shortage
28 | Kodda 149 MW PP Unit-1 (Summit) | HFO | IPP | 8*18.45+8.97 | 149 | 149 | 53 | 149 | 149 | 149 | 52 | 149 | -
29 | Gazipur 100 MW PP | HFO | RPCL | 6*17.5 | 105 | 105 | 105 | 105 | 105 | 105 | 88 | 105 | Fuel Oil (HFO) Shortage
30 | Meghnaghat 104 MW PP (OPCL) | HFO | IPP | 6*18.5 | 104 | 104 | 0 | 0 | 104 | 104 | 0 | 0 | Liquid fuel shortage
31 | Manikgonj 162MW PP(MPGL) | HFO | IPP | 9*18 | 162 | 162 | 54 | 162 | 162 | 162 | 54 | 162 | -
32 | Spectra Solar Plant Ltd. | Solar | IPP |  | 35 | 35 | 35 | 0 | 33 | 0 | 33 | 0 | -
33 | Kanchan Purbachal Power Generation Ltd. | HFO | IPP | 18.4*3 | 55 | 55 | 17 | 35 | 55 | 55 | 17 | 35 | Liquid fuel shortage
34 | Unique Meghnaghat Power Limited (UMPL) | Gas | IPP |  | 584 | 584 | 480 | 350 | 584 | 584 | 584 | 584 | FGMO and AGC
35 | Meghnaghat CCPP(Summit)-2 | Gas/HSD | IPP | 1*409+1*202 | 583 | 583 | 0 | 0 | 400 | 400 | 0 | 0 | -
| JERA Meghnaghat Power Limited | Gas | IPP | 250*2+268 | 0 | 718 | 573 | 466 | 718 | 718 | 577 | 577 | AGC+Gas shortage
| Sreepur 150 MW PP BRPL | HFO | PDB-RPCL | 9*18 | 0 | 160 | 143.42 | 143.42 | 143.42 | 143.42 | 143.42 | 143.42 | Liquid fuel shortage
Dhaka Area Total |  |  |  |  | 6001 | 6671.494 | 2419.92 | 2835.42 | 5403.16 | 5370.16 | 2757.42 | 3197.42
36 | Chattogram TPP | Gas | PDB | 1*210+1*210 | 420 | 360 | 0 | 0 | 0 | 0 | 0 | 0 | Gas shortage
37 | Raozan 25 MW PP | HFO | IPP | 3*8.9 | 25 | 25.5 | 9 | 25.5 | 25.5 | 25.5 | 25 | 25 | -
38 | Teknaf 20MW PP (Solartech) | Solar | IPP |  | 20 | 20 | 0 | 0 | 2 | 0 | 2 | 0 | -
39 | Patenga 50MW PP (Baraka) | HFO | IPP | 8*6.98 | 50 | 50 | 19 | 49 | 50 | 50 | 50 | 50 | -
40 | Karnaphuli Hydro PP Unit-1,2,3,4, 5 | Hydro | PDB | 2*40+3*50 | 230 | 230 | 219 | 222 | 222 | 222 | 222 | 222 | -
41 | Sikalbaha 225MW CCPP | Gas/HSD | PDB | 1*150+1*75 | 225 | 225 | 214 | 220 | 210 | 210 | 210 | 210 | Gas shortage
42 | Sikalbaha Peaking GT | Gas/HSD | PDB | 1*150 | 150 | 150 | 0 | 0 | 0 | 0 | 0 | 0 | -
43 | Sikalbaha 105 MW PP (Baraka Sikalbaha) | HFO | IPP | 6*17.5 | 105 | 105 | 34 | 87 | 105 | 105 | 95 | 95 | FGMO
44 | Hathazari 100 MW peaking PP | HFO | PDB | 11*8.9 | 98 | 98 | 28 | 36 | 14 | 32 | 14 | 32 | Liquid fuel shortage
45 | Dohazari -Kalaish 100 MW Peaking | HFO | PDB | 6*17 | 102 | 102 | 0 | 50 | 0 | 51 | 0 | 51 | Liquid fuel shortage
46 | Juldah 100 MW PP Unit-3 (Acorn) | HFO | IPP | 8*13.5 | 100 | 100 | 36 | 75 | 100 | 100 | 12 | 12 | Liquid fuel shortage
| Malancha, Ctg. EPZ (United) | Gas | IPP | 5*8.73+3*9.34 | 42 | 42 | 0 | 4 | 25 | 32 | 25 | 32 | -
47 | Chattogram 108 MW PP (ECPV) | HFO | IPP | 16*7 | 108 | 95.104 | 44 | 65 | 95.1 | 95.1 | 18 | 50 | Liquid fuel shortage
48 | Kaptai 7 MW Solar PP | Solar | PDB |  | 7 | 6 | 4.32 | 0 | 4.05 | 0 | 4.05 | 0 | -
49 | Anwara 300 MW PP (United) | HFO | IPP | 17*17+24 | 300 | 300 | 16 | 16 | 300 | 300 | 16 | 16 | Liquid fuel shortage
50 | Jodiac Power | HFO | IPP | 3*18.55+1*3.6 | 54 | 54.363 | 17 | 54.36 | 54.36 | 54.36 | 34 | 54 | -
51 | Karnaphuli Power Ltd. | HFO | IPP | 18.415*6+6.5 | 110 | 110 | 35 | 92 | 110 | 110 | 99 | 99 | FGMO
52 | Juldah unit-2 (Acorn) | HFO | IPP | 8*13.6 | 100 | 100 | 88 | 88 | 100 | 100 | 12 | 12 | Liquid fuel shortage
53 | Anlima Energy Ltd. | HFO | IPP | 6*21.2 | 116 | 116 | 60 | 82 | 116 | 116 | 92 | 92 | FGMO
54 | Mirsharai 150 MW BRPL | HFO/Gas | IPP | 18.5*9 | 163 | 163 | 142 | 160 | 163 | 163 | 88 | 160 | -
55 | SS Power | Coal | IPP | 2*660 | 1224 | 1224 | 1168 | 1224 | 1224 | 1224 | 1224 | 1224 | FGMO
56 | Cox's Bazar Wind | Wind | PDB | 22*3 | 60 | 60 | 39 | 42 | 40 | 30 | 40 | 30 | -
57 | Matarbari 2*600 MW (CPGCBL) | Coal | CPGCL | 2*600 | 1150 | 1150 | 1130 | 1130 | 1150 | 1150 | 1150 | 1150 | -
Chattogram Area Total |  |  |  |  | 4959 | 4885.967 | 3302.32 | 3721.86 | 4110.01 | 4169.96 | 3432.05 | 3616
58 | Ashuganj CCPP 225 MW | Gas | APSCL | 1X142+1X75 | 221 | 221.25 | 210 | 180 | 221.25 | 221.25 | 205 | 205 | FGMO
59 | Ashuganj 450 MW CCPP(North) | Gas | APSCL | 1*360 | 360 | 350.01 | 353 | 280 | 350.01 | 350.01 | 350.01 | 350.01 | -
60 | Ashuganj 450 MW CCPP(South) | Gas | APSCL | 1*360 | 360 | 342.01 | 310 | 255 | 342.01 | 342.01 | 306 | 306 | FGMO
61 | Ashuganj 420 MW CCPP(East) | Gas | APSCL | 284*1+116*1 | 400 | 393 | 30 | 215 | 393 | 393 | 393 | 393 | -
62 | Ashuganj TSK 50 MW PP | Gas | APSCL | 14*3.96 | 53 | 46.701 | 32 | 40 | 41.65 | 41.65 | 37 | 37 | Machine Problem
63 | Ashuganj 55 MW PP (Precision) | Gas | QRPP | 15*4 | 55 | 52.824 | 25 | 20 | 52.82 | 52.82 | 25 | 25 | Machine Problem
64 | Ashuganj 195 MW PP (APSCL-United) | Gas | IPP | 20X9.73+1X16 | 195 | 195 | 8 | 0 | 195 | 195 | 8 | 8 | Gas shortage
65 | Ashuganj 51 MW PP (Midland) | Gas | IPP | 6X9.34 | 51 | 51 | 51 | 51 | 51 | 51 | 51 | 51 | -
66 | Ashuganj 150MW PP (Midland) | HFO | IPP | 23X7.015 | 150 | 150 | 40 | 150 | 150 | 150 | 13 | 150 | -
67 | Titas 50 MW Peaking PP | HFO | PDB | 6*8.92 | 52 | 52 | 15 | 0 | 0 | 0 | 0 | 0 | Liquid fuel shortage
68 | Chandpur 150 MW CCPP | Gas | PDB | 1*106+1*57 | 163 | 163 | 139 | 139 | 163 | 163 | 140 | 140 | STG Under Maintenance
69 | Chandpur 200MW (Desh energy) | HFO | IPP | 12*18.4 | 200 | 200 | 178 | 175 | 200 | 200 | 180 | 180 | FGMO
| Import (Tripura) | Import | Import |  | 160 | 160 | 124 | 112 | 84 | 78 | 140 | 140 | -
71 | Jangalia 52 MW PP (Lakdanavi) | HFO | IPP | 6*8.92 | 52.2 | 52.2 | 18 | 52.2 | 52.2 | 52.2 | 52.2 | 52.2 | -
72 | Cumilla 25 MW PP (Summit) | Gas | SIPP,REB | 3*3.67+2*6.97 | 25 | 25 | 19 | 19 | 24.5 | 24.5 | 19 | 19 | -
73 | Feni Lanka Power | HFO | IPP | 7*18.415+1*9.78 | 114 | 114 | 97 | 104 | 114 | 114 | 103 | 103 | FGMO
74 | Chowmuhani 113 MW | HFO | IPP | 12*9.78+2*3.1 | 113 | 113 | 0 | 28 | 113 | 113 | 9 | 18 | Liquid fuel shortage
75 | Chandpur 115(Doreen) | HFO | IPP | 4*18.5+2*22.5 | 115 | 115 | 34 | 80 | 115 | 115 | 35 | 92 | Liquid fuel shortage
76 | Sonagazi 75 MW (AC) Solar Power Plant | Solar | EGCB |  | 75 | 75 | 26 | 0 | 65 | 0 | 65 | 0 | -
Cumilla Area Total |  |  |  |  | 2914.2 | 2870.995 | 1709 | 1900.2 | 2727.44 | 2656.44 | 2131.21 | 2269.21
Sl. | Name of the Power Station | Fuel | Producer | Installed Capacity |  | Present Capacity | Actual Generation on |  | Forecasted Available Gen. on |  | Effective Available Gen. on |  | Remarks
[7 empty] | 23-08-2026 | during | 24-08-2026 | during | 24-08-2026 | during
[7 empty] | Day Peak | Ev. Peak | Day Peak | Ev. Peak | Day Peak | Ev. Peak
|  |  |  | Unit No. X Capacity | MW | MW | MW | MW | MW | MW | MW | MW
| Muktagacha Solartech Energy Ltd | Solar | IPP | 1*20 | 20 | 20 | 18.19 | 0 | 20 | 0 | 20 | 0 | -
77 | RPCL 210MW CCPP | Gas | RPCL | 4*35+1*70 | 210 | 210 | 0 | 0 | 210 | 210 | 0 | 0 | Low gas pressure
79 | Sarishabari 3 MW Solar Plant | Solar | IPP |  | 3 | 2.71 | 0 | 0 | 2.1 | 0 | 2.1 | 0 | -
80 | Mymensingh 200 MW PP (United) | HFO | IPP | 9.78*21 | 200 | 200 | 115 | 153 | 120 | 160 | 120 | 160 | Liquid fuel shortage
81 | Jamalpur 115 MW PP (United) | HFO | IPP | 9.78*12 | 115 | 115 | 59 | 68 | 60 | 70 | 60 | 70 | Liquid fuel shortage
82 | Sutiakhali 50 MW Solar PP | Solar | IPP |  | 50 | 50 | 37 | 0 | 49 | 0 | 49 | 0 | -
83 | Tangail Palli Power Gen 22 MW | HFO | IPP | 4*6.7 | 22 | 22 | 24 | 24 | 22 | 22 | 22 | 22 | Ready to Dispatch as per NLDC Demand.
84 | Bhairob 54.5 MW | HFO | IPP | 3*18.2 | 54 | 54.5 | 0 | 17 | 54.5 | 54.5 | 0 | 17 | Liquid fuel shortage
Mymensingh Area Total |  |  |  |  | 674 | 674.21 | 253.19 | 262 | 537.6 | 516.5 | 273.1 | 269
| Moulvibazar 10 MW Solar Power Plant | Solar | IPP | 1*10 | 0 | 0 | 11 | 0 | 0 | 0 | 0 | 0 | -
85 | Fenchugonj CCPP Phase-1 | Gas | PDB | 2*32+1*33 | 97 | 90 | 40 | 40 | 40 | 40 | 40 | 40 | ps availability is less
86 | Fenchugonj CCPP Phase-2 | Gas | PDB | 2*35+1*35 | 104 | 90 | 30 | 28 | 30 | 30 | 30 | 30 | Gas shortage
87 | Kushiara 163 MW CCPP (KP) | Gas | IPP | 1*109+1*54 | 163 | 163 | 150 | 131 | 163 | 163 | 147 | 147 | AGC+FGMO
88 | Shajibazar 330 MW CCPP | Gas | PDB | 3*110 | 330 | 330 | 124 | 95 | 95 | 95 | 140 | 140 | Gas shortage
91 | Shahjibazar GTPP Unit- 8 & 9 | Gas | PDB | 2*35 | 70 | 66 | 0 | 0 | 30 | 30 | 0 | 0 | Partial Shutdown due to maintenance
92 | Shahjibazar 86MW PP (Shahjibazar) | Gas | RPP | 32*2.90 | 86 | 86 | 83 | 83 | 84 | 84 | 84 | 84 | -
93 | Shahjibazar 100 MW GTPP | Gas | PDB | 1*100 | 100 | 100 | 0 | 0 | 0 | 0 | 0 | 0 | machine problem
94 | Sylhet 225 MW CCPP | Gas | PDB | 1*142+1*89 | 231 | 231 | 127 | 126 | 125 | 125 | 125 | 125 | plant availability zero
95 | Sylhet 20 MW GTPP | Gas | PDB | 1*20 | 20 | 20 | 0 | 0 | 0 | 0 | 0 | 0 | -
96 | Shahjahanulla 25 MW PP | Gas | SIPP,REB | 3*9.34 | 25 | 25 | 8 | 8 | 8 | 8 | 8 | 8 | Under Maintenance
97 | Bibiana-II 341 MW CCPP (Summit) | Gas | IPP | 1*222+1*119 | 341 | 341 | 330 | 290 | 341 | 341 | 307 | 307 | FGMO
98 | Bibiyana-III 400 MW CCPP | Gas | PDB | 285*1+134*1 | 400 | 400 | 303 | 340 | 380 | 390 | 362 | 362 | FGMO Available
99 | Bibiyana South 400 MW | Gas | PDB | 1*400 | 383 | 383 | 43 | 219 | 0 | 0 | 0 | 0 | -
Sylhet Area Total |  |  |  |  | 2350 | 2325 | 1249 | 1360 | 1296 | 1306 | 1243 | 1243
100 | Bheramara GTPP Unit-3 | HSD | PDB | 1X20 | 20 | 16 | 0 | 0 | 0 | 0 | 0 | 0 | Contract Expired
** | Bheramara (HVDC ) | Import | Import | 2X500 | 1000 | 1000 | 903 | 903 | 1000 | 1000 | 1000 | 1000 | -
101 | Faridpur 50 MW Peaking PP | HFO | PDB | 8*6.89 | 54 | 54 | 0 | 35 | 30 | 30 | 30 | 30 | Engine Problem
102 | Khulna 225 MW CCPP | HSD/Gas | NWPGCL | 1X150+1X75 | 230 | 230 | 0 | 0 | 230 | 230 | 0 | 0 | -
103 | Gopalganj 100 MW Peaking PP | HFO | PDB | 16*6.98 | 109 | 109 | 28 | 46 | 50 | 50 | 50 | 50 | Liquid fuel shortage
104 | Bheramara 410 MW CCPP | Gas | NWPGCL | 1X278+1X132 | 410 | 410 | 0 | 0 | 410 | 410 | 0 | 0 | Gas shortage
105 | Rupsha 105 MW PP (Orion rupsha) | HFO | IPP | 6*18.445 | 105 | 105 | 0 | 0 | 105 | 105 | 0 | 0 | Liquid fuel shortage
106 | Madhumati 100 MW PP | HFO | NWPGCL | 6*18 | 105 | 105 | 15 | 67 | 105 | 105 | 15 | 15 | Liquid fuel shortage
107 | Mongla Orion 100 MW Solar PP | Solar | IPP | 100 | 100 | 100 | 50 | 0 | 92 | 0 | 92 | 0 | -
108 | Khulna 330 MW CCPP | HSD/Gas | PDB | 1*220+1*110 | 336 | 336 | 0 | 0 | 330 | 330 | 0 | 0 | -
109 | Rampal 1320 MW (BIFPCL) | Coal | PDB | 660*2 | 1234 | 1234.2 | 1046 | 1100 | 1100 | 1100 | 1100 | 1100 | Coal shortage
** | HVDC(Nepal) | Import | Import | 1*40 | 0 | 40 | 38 | 38 | 40 | 40 | 38 | 38 | -
Khulna Area Total |  |  |  |  | 3703 | 3739.2 | 2080 | 2189 | 3492 | 3400 | 2325 | 2233
| Patuakhali 1320 MW (RNPL) | Coal | RNPL | 660*2 | 1320 | 1170.6 | 900 | 1100 | 1000 | 1100 | 900 | 1050 | Coal shortage
110 | Barisal 110 MW PP (Summit ) | HFO | IPP | 7X17.076 | 110 | 110 | 16 | 16 | 110 | 110 | 16 | 16 | Liquid fuel shortage
111 | Bhola 33 MW PP (Venture) | Gas | NENP | 1X34.50 | 40 | 11.04 | 0 | 0 | 0 | 0 | 0 | 0 | Contract Expired
112 | Bhola 225 MW CCPP | Gas | PDB | 2X63+1X68 | 194 | 194 | 116 | 117 | 120 | 120 | 118 | 118 | Partial Shutdown of STG
113 | Payra 1320 MW | Coal | BCPCL | 2*622 | 1244 | 1163.05 | 655 | 565 | 810 | 810 | 810 | 810 | machine problem
114 | Bhola Nutan Biddut BD LTD | Gas/HSD | IPP | 2*75+1*75 | 220 | 220 | 220 | 220 | 220 | 220 | 220 | 220 | Subjected to Grid Voltage
115 | United Payra Power Ltd. | HFO | IPP | 8*18.5+1*9.5 | 150 | 150 | 17 | 17 | 150 | 150 | 17 | 54 | Liquid fuel shortage
116 | Barisal 307 MW | Coal | BCPCL | 307X1 | 307 | 307 | 200 | 200 | 307 | 307 | 307 | 307 | -
117 | Barisal 1 MW Solar Plant | Solar | IPP |  | 1 | 1 | 0.5 | 0 | 1 | 0 | 1 | 0 | -
Barishal Area Total |  |  |  |  | 3586 | 3326.69 | 2124.5 | 2235 | 2718 | 2817 | 2389 | 2575
| Pabna 64 MW Solar Plant | Solar | PDB | 11*6.6 | 64 | 64.55 | 62.86 | 0 | 51.42 | 0 | 51.42 | 0 | Contract Expired
118 | Baghabari 71 MW GTPP | Gas | PDB | 1X71 | 71 | 70 | 0 | 0 | 0 | 0 | 0 | 0 | Gas shortage
| Baghabari 100 MW GTPP | Gas | PDB | 1*100 | 100 | 100 | 0 | 0 | 0 | 0 | 0 | 0 | Machine Under Maintenance
119 | Baghabari 50 MW Peaking PP | HFO | PDB | 6*8.9 | 52 | 52 | 0 | 32 | 40 | 40 | 40 | 40 | Engine Problem
120 | Bera 70 MW Peaking PP | HFO | PDB | 9*8.29 | 71 | 71 | 0 | 0 | 0 | 0 | 0 | 0 | Engine Problem
122 | Katakhali 50 MW Peaking PP | HFO | PDB | 6*8.7 | 50 | 50 | 20 | 30 | 32 | 32 | 32 | 32 | Partial Shutdown due to maintenance
123 | Sirajgonj 225MW CCPP Unit-1 | Gas/HSD | NWPGCL | 1*150+1*75 | 210 | 214 | 0 | 0 | 214 | 214 | 214 | 214 | Plant is standby
124 | Sirajgonj 225MW CCPP Unit-2 | Gas/HSD | NWPGCL | 1*150+1*75 | 220 | 220 | 125 | 124 | 220 | 220 | 130 | 130 | Gas shortage
125 | Sirajgonj 225MW CCPP Unit-3 | Gas/HSD | NWPGCL | 1*141 | 220 | 220 | 0 | 0 | 220 | 220 | 0 | 0 | Gas shortage
126 | Sirajgonj 400 MW CCPP Unit-4 | Gas/HSD | NWPGCL | 1*282+1*132 | 414 | 413.792 | 387 | 396 | 413.79 | 413.79 | 372 | 372 | AGC+FGMO
127 | Santahar 50 MW Peaking PP | HFO | PDB | 6*8.7 | 50 | 50 | 0 | 21 | 20 | 20 | 20 | 20 | Engine Problem
129 | Natore 52 MW PP (Rajlanka) | HFO | IPP | 6*8.92 | 52 | 52.2 | 34 | 52.2 | 52.2 | 52.2 | 52.2 | 52.2 | -
130 | Chapainawabganj 100 MW Peaking PP | HFO | PDB | 12*8.924 | 104 | 104 | 0 | 92 | 0 | 0 | 0 | 51 | Liquid fuel shortage
131 | Bagura 113 MW PP (Confidence)-2 | HFO | IPP | 6*18.55+7.2 | 113 | 113 | 35 | 70 | 113 | 113 | 35 | 70 | Liquid fuel shortage
132 | Bagura 113 MW PP (Confidence)-1 | HFO | IPP | 6*18.55 | 113 | 113 | 0 | 55 | 113 | 113 | 35 | 50 | Liquid fuel shortage
133 | Sirajgonj 6.55 MW Solar | Solar | NWPGCL |  | 6 | 6.12 | 2.37 | 0 | 5.5 | 0 | 5.5 | 0 | -
** | Adani Power Jharkhanda Ltd | Import | Import | 2*673 | 1496 | 1469.13 | 829.43 | 1172.39 | 1469.13 | 1469.13 | 800 | 800 | -
134 | Sirajganj 68 MW Solar Park | Solar | IPP |  | 68 | 68 | 58.15 | 0 | 61 | 0 | 61 | 0 | -
| Pabna Solar 100 MW | Solar | IPP |  | 0 | 100 | 75 | 0 | 100 | 0 | 100 | 0 | -
| Sirajganj 2 MW Wind Power Plant | Wind | PDB | 0.25*8 | 2 | 2 | 0 | 0 | 0 | 0 | 0 | 0 | Contract Expired
Rajshahi Area Total |  |  |  |  | 3476 | 3552.792 | 1628.81 | 2044.59 | 3125.04 | 2907.12 | 1948.12 | 1831.2
| Saidpur 150 MW Simple Cycle Power Plant | HSD | PDB | 1*150 | 150 | 162.443 | 0 | 0 | 0 | 0 | 0 | 0 | -
135 | Barapukuria TPP Unit-1 & 2 | Coal | PDB | 1*125+1*125 | 250 | 170 | 49 | 48 | 50 | 50 | 50 | 50 | Machine Problem
136 | Barapukuria 275 MW TPP Unit-3 | Coal | PDB | 1*275 | 274 | 274 | 157 | 157 | 160 | 160 | 160 | 160 | Machine Problem
137 | Rangpur 20 MW GTPP | HSD | PDB | 1*20 | 20 | 20 | 0 | 0 | 20 | 20 | 20 | 20 | -
138 | Saidpur 20 MW GTPP | HSD | PDB | 1*20 | 20 | 20 | 0 | 0 | 14 | 14 | 14 | 14 | -
139 | Rangpur 113 MW PP (Confidence) | HFO | IPP | 9*6.984+7*7.015+3.15*2 | 113 | 113 | 0 | 105 | 113 | 113 | 0 | 35 | Liquid fuel shortage
140 | Sympa Solar Power 8 MW | Solar | IPP |  | 8 | 8 | 1.7 | 0 | 6 | 0 | 6 | 0 | -
141 | Energypac Power Venture Thakurgaon Ltd. | HFO | IPP |  | 115 | 115 | 114 | 115 | 115 | 115 | 115 | 115 | -
142 | Intraco Solar 30 MW | Solar | IPP | 1*30 | 30 | 30 | 35 | 0 | 28 | 0 | 28 | 0 | -
143 | Teesta Solar Limited | Solar | BCPCL |  | 200 | 200 | 187 | 0 | 164 | 0 | 164 | 0 | -
Rangpur Area Total |  |  |  |  | 1180 | 1112.443 | 543.7 | 425 | 670 | 472 | 557 | 394
System Total |  |  |  |  | 28843.2 | 29158.791 | 15310.44 | 16973.07 | 24079.25 | 23615.18 | 17055.9 | 17627.83
Forecast Scenario (24-08-2026)
|  |  |  | Hour | Generation |  | Load-Shed |  | Demand
|  |  |  | 0:00 | 16200 |  | 1642.6 |  | 17920
|  |  |  | 1:00 | 15970 |  | 1403.85 |  | 17440
|  |  |  | 2:00 | 15680 |  | 1403.85 |  | 17150
|  |  |  | 3:00 | 15510 |  | 1088.7 |  | 16650
|  |  |  | 4:00 | 15300 |  | 649.4 |  | 15980
|  |  |  | 5:00 | 15070 |  | 678.05 |  | 15780
|  |  |  | 6:00 | 14710 |  | 563.45 |  | 15300
|  |  |  | 7:00 | 14730 |  | 305.6 |  | 15050
|  |  |  | 8:00 | 14680 |  | 372.45 |  | 15070
|  |  |  | 9:00 | 14700 |  | 477.5 |  | 15200
|  |  |  | 10:00 | 14660 |  | 668.5 |  | 15360
|  |  |  | 11:00 | 15000 |  | 487.05 |  | 15510
|  |  |  | 12:00 | 15310 |  | 649.4 |  | 15990
|  |  |  | 13:00 | 15510 |  | 458.4 |  | 15990
|  |  |  | 14:00 | 15550 |  | 210.1 |  | 15770
|  |  |  | 15:00 | 15470 |  | 267.4 |  | 15750
|  |  |  | 16:00 | 15300 |  | 296.05 |  | 15610
|  |  |  | 17:00 | 15290 |  | 66.85 |  | 15360
|  |  |  | 18:00 | 15140 |  | 76.4 |  | 15220
|  |  |  | 18:30 | 15780 |  | 85.95 |  | 15870
|  |  |  | 19:00 | 16430 |  | 85.95 |  | 16520
|  |  |  | 19:30 | 16580 |  | 668.5 |  | 17280
|  |  |  | 20:00 | 16970 |  | 296.05 |  | 17280
|  |  |  | 21:00 | 16780 |  | 573 |  | 17380
|  |  |  | 22:00 | 16740 |  | 487.05 |  | 17250
|  |  |  | 23:00 | 16600 |  | 649.4 |  | 17280
Probable Maximum Temperature:
Probable Maximum Demand at Day Peak: |  |  | 15990.00 MW |  | Total Load Shed forecast (in MW) at evening peak hr. (Sub-station End): | [5 empty] | 573
Probable Maximum Demand at Evening Peak: |  |  | 17380.00 MW |  | Area Wise Load Shed forecast (in MW) at evening peak hr. (Sub-station End):
Probable Maximum Generation at Evening Peak: |  |  | 16970.00 MW |  | Dhaka | Chittagong | Cumilla | Mymensingh | Sylhet | Khulna | Barishal | Rajshahi | Rangpur | Total
Probable Total Energy Generation: |  |  | 373.30 MKWHr. |  | 0 | 60 | 80 | 130 | 50 | 93 | 0 | 90 | 70 | 573
*** This report is generated digitally from Operation Information System (OIS) at 08:56 hrs on 24-08-2026
|  | Sub-Divisional Engineer | [6 empty] | Executive Engineer
|  | Network Operation Division | [6 empty] | Network Operation Division

## GenLog
[7 empty] | Power Grid Bangladesh PLC | [20 empty] | QF-LDC-01 | [8 empty] | Power Grid Bangladesh PLC | [20 empty] | QF-LDC-01 | [8 empty] | Power Grid Bangladesh PLC | [20 empty] | QF-LDC-01 | [8 empty] | Power Grid Bangladesh PLC | [20 empty] | QF-LDC-01 | [8 empty] | Power Grid Bangladesh PLC | [20 empty] | QF-LDC-01 | [8 empty] | Power Grid Bangladesh PLC | [9 empty] | QF-LDC-01
[7 empty] | National Load Dispatch Center (NLDC) | [20 empty] | Page 1 of 6 | [8 empty] | National Load Dispatch Center (NLDC) | [20 empty] | Page 2 of 6 | [8 empty] | National Load Dispatch Center (NLDC) | [20 empty] | Page 3 of 6 | [8 empty] | National Load Dispatch Center (NLDC) | [20 empty] | Page 4 of 6 | [8 empty] | National Load Dispatch Center (NLDC) | [20 empty] | Page 5 of 6 | [8 empty] | National Load Dispatch Center (NLDC) | [9 empty] | Page 6 of 6
[7 empty] | Daily Generation Log (Mega Watt) | [29 empty] | Daily Generation Log (Mega Watt) | [29 empty] | Daily Generation Log (Mega Watt) | [29 empty] | Daily Generation Log (Mega Watt) | [29 empty] | Daily Generation Log (Mega Watt) | [29 empty] | Daily Generation Log (Mega Watt)
|  | Shift |  | Signature
|  | 06:00-14:00 | [22 empty] | Date: | 23-08-2026 | [28 empty] | Date: | 23-08-2026 | [28 empty] | Date: | 23-08-2026 | [28 empty] | Date: | 23-08-2026 | [28 empty] | Date: | 23-08-2026 | [18 empty] | Date: | 23-08-2026
|  | 14:00-22:00 | [22 empty] | Day: | Sunday | [28 empty] | Day: | Sunday | [28 empty] | Day: | Sunday | [28 empty] | Day: | Sunday | [28 empty] | Day: | Sunday | [18 empty] | Day: | Sunday
22:00-06:00
Hour | Gagnagar 102 MW PP (Digital Power) | Gazipur 100 MW PP | Gazipur 52 MW PP | Ghorasal 365 MW CCPP Unit-7 | Ghorasal Repowered CCPP Unit-3 | Ghorasal Repowered CCPP Unit-4 | Ghorasal TPP Unit-5 | Ghorashal 108 MW PP (Regent) | Haripur 412 MW CCPP | Haripur GTPP | JERA Meghnaghat Power Limited | Kamalaghat 54 MW PP(Banco Energy) | Kanchan Purbachal Power Generation Ltd. | Kodda 149 MW PP Unit-1 (Summit) | Kodda 150 MW PP BRPL | Kodda 300 MW PP Unit-2 (Summit) | Madanganj-55 MW PP(Summit) | Manikganj 55 MW PP (Northern) | Manikgonj 162MW PP(MPGL) | Meghnaghat 104 MW PP (OPCL) | Meghnaghat 450 MW CCPP (MPL) | Meghnaghat CCPP(Summit) | Meghnaghat CCPP(Summit)-2 (Gas) | Meghnaghat CCPP(Summit)-2 (HSD) | Nababganj 55 MW PP (Southern power ) | Siddhirganj 335 MW CCPP | Siddhirgonj 2*120 MW GTPP | Siddhirgonj 210 MW TPP | Spectra Solar Plant Ltd. | Sreepur 150 MW PP BRPL | Summit Power Ashulia | Summit Power Madhabdi | Tongi 80 MW GTPP | Unique Meghnaghat Power Limited (UMPL) | Anlima Energy Ltd. | Anwara 300 MW PP (United) | Chattogram 108 MW PP (ECPV) | Chattogram TPP | Cox's Bazar Wind | Dohazari -Kalaish 100 MW Peaking | Hathazari 100 MW peaking PP | Jodiac Power | Juldah 100 MW PP Unit-3 (Acorn) | Juldah unit-2 (Acorn) | Kaptai 7 MW Solar PP | Karnaphuli Hydro PP Unit-1,2,3,4, 5 | Karnaphuli Power Ltd. | Malancha, Ctg. EPZ (United) | Matarbari 2*600 MW (CPGCBL) | Mirsharai 150 MW BRPL (HFO) | Mirsharai 150 MW BRPL (Gas) | Patenga 50MW PP (Baraka) | Raozan 25 MW PP | Sikalbaha 105 MW PP (Baraka Sikalbaha) | Sikalbaha 225MW CCPP (Gas) | Sikalbaha 225MW CCPP (HSD) | Sikalbaha Peaking GT (Gas) | Sikalbaha Peaking GT (HSD) | SS Power | Teknaf 20MW PP (Solartech) | Ashuganj 150MW PP (Midland) | Ashuganj 195 MW PP (APSCL-United) | Ashuganj 420 MW CCPP(East) | Ashuganj 450 MW CCPP(North) | Ashuganj 450 MW CCPP(South) | Ashuganj 51 MW PP (Midland) | Ashuganj 55 MW PP (Precision) | Ashuganj CCPP 225 MW | Ashuganj TSK 50 MW PP | Chandpur 115(Doreen) | Chandpur 150 MW CCPP | Chandpur 200MW (Desh energy) | Chowmuhani 113 MW | Cumilla 25 MW PP (Summit) | Feni Lanka Power | Import (Tripura) | Jangalia 52 MW PP (Lakdanavi) | Sonagazi 75 MW (AC) Solar Power Plant | Titas 50 MW Peaking PP | Bibiana-II 341 MW CCPP (Summit) | Bibiyana South 400 MW | Bibiyana-III 400 MW CCPP | Fenchugonj CCPP Phase-1 | Fenchugonj CCPP Phase-2 | Kushiara 163 MW CCPP (KP) | Moulvibazar 10 MW Solar Power Plant | Shahjahanulla 25 MW PP | Shahjibazar 100 MW GTPP | Shahjibazar 86MW PP (Shahjibazar) | Shahjibazar GTPP Unit- 8 & 9 | Shajibazar 330 MW CCPP | Sylhet 20 MW GTPP | Sylhet 225 MW CCPP | Bhairob 54.5 MW | Jamalpur 115 MW PP (United) | Muktagacha Solartech Energy Ltd | Mymensingh 200 MW PP (United) | RPCL 210MW CCPP | Sarishabari 3 MW Solar Plant | Sutiakhali 50 MW Solar PP | Tangail Palli Power Gen 22 MW | Eastern Total | Bheramara (HVDC ) | Bheramara 410 MW CCPP | Bheramara GTPP Unit-3 | Faridpur 50 MW Peaking PP | Gopalganj 100 MW Peaking PP | HVDC(Nepal) | Khulna 225 MW CCPP (HSD) | Khulna 225 MW CCPP (Gas) | Khulna 330 MW CCPP (HSD) | Khulna 330 MW CCPP (Gas) | Madhumati 100 MW PP | Mongla Orion 100 MW Solar PP | Rampal 1320 MW (BIFPCL) | Rupsha 105 MW PP (Orion rupsha) | Rupsha 800 MW CCPP (Gas) | Rupsha 800 MW CCPP (HSD) | Adani Power Jharkhanda Ltd | Baghabari 100 MW GTPP | Baghabari 50 MW Peaking PP | Baghabari 71 MW GTPP | Bagura 113 MW PP (Confidence)-1 | Bagura 113 MW PP (Confidence)-2 | Bera 70 MW Peaking PP | Chapainawabganj 100 MW Peaking PP | Katakhali 50 MW Peaking PP | Natore 52 MW PP (Rajlanka) | Pabna 64 MW Solar Plant | Pabna Solar 100 MW | Santahar 50 MW Peaking PP | Sirajganj 2 MW Wind Power Plant | Sirajganj 68 MW Solar Park | Sirajgonj 225MW CCPP Unit-1 (Gas) | Sirajgonj 225MW CCPP Unit-1 (HSD) | Sirajgonj 225MW CCPP Unit-2 (Gas) | Sirajgonj 225MW CCPP Unit-2 (HSD) | Sirajgonj 225MW CCPP Unit-3 (Gas) | Sirajgonj 225MW CCPP Unit-3 (HSD) | Sirajgonj 400 MW CCPP Unit-4 (Gas) | Sirajgonj 400 MW CCPP Unit-4 (HSD) | Sirajgonj 6.55 MW Solar | Barapukuria 275 MW TPP Unit-3 | Barapukuria TPP Unit-1 & 2 | Energypac Power Venture Thakurgaon Ltd. | Intraco Solar 30 MW | Rangpur 113 MW PP (Confidence) | Rangpur 20 MW GTPP | Saidpur 150 MW Simple Cycle Power Plant | Saidpur 20 MW GTPP | Sympa Solar Power 8 MW | Teesta Solar Limited | Barisal 1 MW Solar Plant | Barisal 110 MW PP (Summit ) | Barisal 307 MW | Bhola 225 MW CCPP | Bhola Nutan Biddut BD LTD (Gas) | Bhola Nutan Biddut BD LTD (HSD) | Patuakhali 1320 MW (RNPL) | Payra 1320 MW | United Payra Power Ltd. | Western Total | National Grid Total | Water Level
| 102.000 MW | 105.000 MW | 52.194 MW | 365.000 MW | 260.000 MW | 240.000 MW | 190.000 MW | 100.220 MW | 412.000 MW | 20.000 MW | 718.000 MW | 53.970 MW | 55.000 MW | 149.000 MW | 149.360 MW | 300.000 MW | 55.000 MW | 55.000 MW | 162.000 MW | 104.000 MW | 450.000 MW | 335.000 MW | 583.000 MW | 583.000 MW | 55.000 MW | 335.000 MW | 210.000 MW | 115.000 MW | 35.000 MW | 160.000 MW | 33.750 MW | 23.000 MW | 105.000 MW | 584.000 MW | 116.000 MW | 300.000 MW | 95.104 MW | 360.000 MW | 60.000 MW | 102.000 MW | 98.000 MW | 54.363 MW | 100.000 MW | 100.000 MW | 6.000 MW | 230.000 MW | 110.000 MW | 42.000 MW | 1150.000 MW | 163.000 MW | 163.000 MW | 50.000 MW | 25.500 MW | 105.000 MW | 225.000 MW | 225.000 MW | 150.000 MW | 150.000 MW | 1224.000 MW | 20.000 MW | 150.000 MW | 195.000 MW | 393.000 MW | 350.010 MW | 342.010 MW | 51.000 MW | 52.824 MW | 221.250 MW | 46.701 MW | 115.000 MW | 163.000 MW | 200.000 MW | 113.000 MW | 25.000 MW | 114.000 MW | 160.000 MW | 52.200 MW | 75.000 MW | 52.000 MW | 341.000 MW | 383.000 MW | 400.000 MW | 90.000 MW | 90.000 MW | 163.000 MW | 0.000 MW | 25.000 MW | 100.000 MW | 86.000 MW | 66.000 MW | 330.000 MW | 20.000 MW | 231.000 MW | 54.500 MW | 115.000 MW | 20.000 MW | 200.000 MW | 210.000 MW | 2.710 MW | 50.000 MW | 22.000 MW | - | 1000.000 MW | 410.000 MW | 16.000 MW | 54.000 MW | 109.000 MW | 40.000 MW | 230.000 MW | 230.000 MW | 336.000 MW | 336.000 MW | 105.000 MW | 100.000 MW | 1234.200 MW | 105.000 MW | 0.000 MW | 0.000 MW | 1469.130 MW | 100.000 MW | 52.000 MW | 70.000 MW | 113.000 MW | 113.000 MW | 71.000 MW | 104.000 MW | 50.000 MW | 52.200 MW | 64.550 MW | 100.000 MW | 50.000 MW | 2.000 MW | 68.000 MW | 214.000 MW | 214.000 MW | 220.000 MW | 220.000 MW | 220.000 MW | 220.000 MW | 413.792 MW | 413.792 MW | 6.120 MW | 274.000 MW | 170.000 MW | 115.000 MW | 30.000 MW | 113.000 MW | 20.000 MW | 162.443 MW | 20.000 MW | 8.000 MW | 200.000 MW | 1.000 MW | 110.000 MW | 307.000 MW | 194.000 MW | 220.000 MW | 220.000 MW | 1170.600 MW | 1163.050 MW | 150.000 MW | - | - | -
00:00 | 0 | 105 | 49 | 0 | 0 | 0 | 0 | 0 | 359 | 0 | 481 | 54 | 17 | 133 | 142 | 293 | 15 | 55 | 162 | 0 | 0 | 0 | 0 | 0 | 55 | 301 | 0 | 0 | 0 | 143.42 | 5 | 21 | 0 | 370 | 89 | 16 | 57 | 0 | 16 | 50 | 38 | 17 | 80 | 38 | 0 | 220 | 35 | 0 | 1130 | 16 | 0 | 50 | 25.5 | 71 | 217 | 0 | 0 | 0 | 1224 | 0 | 38 | 16 | 110 | 300 | 265 | 44 | 12 | 199 | 10 | 89 | 132 | 188 | 0 | 19 | 106 | 112 | 52.2 | 0 | 23 | 296 | 260 | 352 | 40 | 30 | 141 | 0 | 0 | 0 | 86 | 0 | 139 | 0 | 126 | 0 | 68 | 0 | 152 | 0 | 0 | 0 | 24 | 9579.12 | 712 | 0 | 0 | 28 | 33 | 38 | 0 | 0 | 0 | 0 | 15 | 0 | 1100 | 0 | 0 | 0 | 1227.63 | 0 | 31 | 0 | 57 | 50 | 0 | 50 | 28 | 52.2 | 0 | 0 | 13 | 0 | 0 | 0 | 0 | 122 | 0 | 0 | 0 | 250 | 0 | 0 | 156 | 50 | 110 | 0 | 70 | 0 | 0 | 0 | 0 | 0 | 0 | 16 | 200 | 116 | 180 | 0 | 1050 | 645 | 17 | 6416.83 | 15995.95 | 103.88
01:00 | 0 | 105 | 41 | 0 | 0 | 0 | 0 | 0 | 398 | 0 | 440 | 54 | 17 | 68 | 141 | 151 | 15 | 55 | 152 | 0 | 0 | 0 | 0 | 0 | 35 | 284 | 0 | 0 | 0 | 143.42 | 5 | 22 | 0 | 340 | 87 | 16 | 42 | 0 | 16 | 50 | 38 | 0 | 88 | 75 | 0 | 221 | 35 | 1 | 1130 | 16 | 0 | 50 | 25.5 | 61 | 217 | 0 | 0 | 0 | 1224 | 0 | 35 | 16 | 30 | 354 | 275 | 51 | 20 | 184 | 30 | 72 | 132 | 185 | 0 | 19 | 105 | 104 | 52.2 | 0 | 24 | 295 | 260 | 320 | 40 | 30 | 129 | 0 | 0 | 0 | 86 | 0 | 140 | 0 | 126 | 0 | 68 | 0 | 105 | 0 | 0 | 0 | 24 | 9170.12 | 711 | 0 | 0 | 28 | 33 | 38 | 0 | 0 | 150 | 0 | 15 | 0 | 1100 | 0 | 0 | 0 | 1218.85 | 0 | 31 | 0 | 0 | 0 | 0 | 0 | 26 | 52.2 | 0 | 0 | 0 | 0 | 0 | 0 | 0 | 122 | 0 | 0 | 0 | 330 | 0 | 0 | 154 | 49 | 115 | 0 | 34 | 0 | 100 | 0 | 0 | 0 | 0 | 16 | 200 | 115 | 220 | 0 | 1050 | 670 | 17 | 6595.05 | 15765.17 | 103.01
02:00 | 0 | 105 | 41 | 0 | 0 | 0 | 0 | 0 | 374 | 0 | 456 | 54 | 17 | 53 | 140 | 146 | 15 | 55 | 142 | 0 | 0 | 0 | 0 | 0 | 35 | 294 | 0 | 0 | 0 | 143.42 | 5 | 22 | 0 | 345 | 90 | 16 | 31 | 0 | 13 | 50 | 38 | 0 | 88 | 85 | 0 | 221 | 35 | 1 | 1130 | 16 | 0 | 50 | 25.5 | 34 | 217 | 0 | 0 | 0 | 1224 | 0 | 31 | 16 | 20 | 354 | 300 | 51 | 20 | 193 | 30 | 69 | 131 | 186 | 0 | 19 | 105 | 108 | 52.2 | 0 | 24 | 295 | 260 | 352 | 40 | 30 | 125 | 0 | 0 | 0 | 84 | 0 | 142 | 0 | 125 | 0 | 48 | 0 | 47 | 0 | 0 | 0 | 24 | 9088.12 | 711 | 0 | 0 | 28 | 33 | 38 | 0 | 0 | 0 | 0 | 15 | 0 | 1100 | 0 | 0 | 0 | 1208.77 | 0 | 31 | 0 | 0 | 0 | 0 | 0 | 26 | 52.2 | 0 | 0 | 0 | 0 | 0 | 0 | 0 | 125 | 0 | 0 | 0 | 330 | 0 | 0 | 158 | 49 | 115 | 0 | 34 | 0 | 50 | 0 | 0 | 0 | 0 | 16 | 200 | 116 | 220 | 0 | 1050 | 670 | 17 | 6392.97 | 15481.09 | 104.01
03:00 | 0 | 105 | 41 | 0 | 0 | 0 | 0 | 0 | 366 | 0 | 442 | 54 | 17 | 53 | 141 | 146 | 15 | 55 | 143 | 0 | 0 | 0 | 0 | 0 | 35 | 284 | 0 | 0 | 0 | 143.42 | 5 | 22 | 0 | 340 | 87 | 16 | 31 | 0 | 23 | 50 | 38 | 0 | 88 | 100 | 0 | 221 | 35 | 2 | 1130 | 16 | 0 | 50 | 25.5 | 34 | 217 | 0 | 0 | 0 | 1224 | 0 | 31 | 16 | 26 | 320 | 240 | 51 | 18 | 186 | 30 | 68 | 131 | 185 | 0 | 19 | 104 | 108 | 52.2 | 0 | 24 | 280 | 260 | 344 | 40 | 30 | 126 | 0 | 8 | 0 | 84 | 0 | 142 | 0 | 126 | 0 | 48 | 0 | 47 | 0 | 0 | 0 | 24 | 8963.12 | 901 | 0 | 0 | 23 | 33 | 38 | 0 | 0 | 0 | 0 | 15 | 0 | 1100 | 0 | 0 | 0 | 1214.24 | 0 | 31 | 0 | 0 | 0 | 0 | 0 | 26 | 52.2 | 0 | 0 | 0 | 0 | 0 | 0 | 0 | 126 | 0 | 0 | 0 | 280 | 0 | 0 | 159 | 50 | 115 | 0 | 34 | 0 | 0 | 0 | 0 | 0 | 0 | 16 | 200 | 117 | 180 | 0 | 1050 | 670 | 17 | 6447.44 | 15410.56 | 104.03
04:00 | 0 | 105 | 41 | 0 | 0 | 0 | 0 | 0 | 340 | 0 | 472 | 54 | 17 | 53 | 141 | 97 | 15 | 55 | 148 | 0 | 0 | 0 | 0 | 0 | 35 | 300 | 0 | 0 | 0 | 143.42 | 5 | 22 | 0 | 365 | 92 | 16 | 30 | 0 | 24 | 50 | 38 | 0 | 88 | 100 | 0 | 222 | 35 | 2 | 1130 | 16 | 0 | 50 | 25.5 | 34 | 217 | 0 | 0 | 0 | 1224 | 0 | 33 | 16 | 20 | 320 | 265 | 51 | 10 | 201 | 30 | 69 | 132 | 187 | 0 | 19 | 101 | 104 | 52.2 | 0 | 24 | 285 | 259 | 372 | 40 | 30 | 130 | 0 | 8 | 0 | 84 | 0 | 141 | 0 | 125 | 0 | 48 | 0 | 47 | 0 | 0 | 0 | 24 | 9029.12 | 901 | 0 | 0 | 23 | 33 | 38 | 0 | 0 | 0 | 0 | 15 | 0 | 1100 | 0 | 0 | 0 | 1194.88 | 0 | 31 | 0 | 0 | 0 | 0 | 0 | 26 | 52.2 | 0 | 0 | 0 | 0 | 0 | 0 | 0 | 128 | 0 | 0 | 0 | 280 | 0 | 0 | 159 | 50 | 115 | 0 | 34 | 0 | 0 | 0 | 0 | 0 | 0 | 16 | 200 | 117 | 180 | 0 | 800 | 660 | 17 | 6170.08 | 15199.2 | 104.08
05:00 | 0 | 105 | 41 | 0 | 0 | 0 | 0 | 0 | 346 | 0 | 557 | 54 | 17 | 53 | 124 | 97 | 15 | 55 | 154 | 0 | 0 | 0 | 0 | 0 | 35 | 301 | 0 | 0 | 0 | 143.42 | 5 | 22 | 0 | 415 | 89 | 16 | 31 | 0 | 31 | 50 | 38 | 0 | 88 | 100 | 0 | 222 | 35 | 4 | 1130 | 16 | 0 | 50 | 25.5 | 34 | 217 | 0 | 0 | 0 | 1224 | 0 | 33 | 16 | 20 | 320 | 265 | 51 | 10 | 201 | 30 | 69 | 131 | 186 | 0 | 19 | 100 | 106 | 52.2 | 0 | 24 | 273 | 260 | 386 | 40 | 30 | 148 | 0 | 8 | 0 | 84 | 0 | 139 | 0 | 125 | 0 | 48 | 0 | 46 | 0 | 0 | 0 | 24 | 9184.12 | 901 | 0 | 0 | 23 | 33 | 38 | 0 | 0 | 0 | 0 | 15 | 0 | 1100 | 0 | 0 | 0 | 837.72 | 0 | 32 | 0 | 0 | 0 | 0 | 0 | 26 | 52.2 | 0 | 0 | 0 | 0 | 0 | 0 | 0 | 130 | 0 | 0 | 0 | 350 | 0 | 0 | 159 | 50 | 115 | 0 | 0 | 0 | 0 | 0 | 0 | 0 | 0 | 16 | 200 | 116 | 220 | 0 | 800 | 655 | 17 | 5885.92 | 15070.04 | 104.13
06:00 | 0 | 105 | 41 | 0 | 0 | 0 | 0 | 0 | 350 | 0 | 454 | 0 | 17 | 36 | 124 | 97 | 15 | 0 | 54 | 0 | 0 | 0 | 0 | 0 | 0 | 292 | 0 | 0 | 1 | 143.42 | 5 | 22 | 0 | 350 | 91 | 16 | 31 | 0 | 37 | 50 | 38 | 0 | 88 | 100 | 0.08 | 222 | 35 | 3 | 1130 | 16 | 0 | 50 | 25.5 | 34 | 217 | 0 | 0 | 0 | 1224 | 0 | 33 | 41 | 26 | 356 | 290 | 51 | 15 | 192 | 27 | 54 | 131 | 185 | 0 | 19 | 105 | 104 | 52.2 | 3 | 23 | 270 | 260 | 352 | 40 | 30 | 146 | 1 | 8 | 0 | 84 | 0 | 142 | 0 | 125 | 0 | 48 | 0.3 | 46 | 0 | 0 | 0.42 | 22 | 8795.92 | 901 | 0 | 0 | 0 | 33 | 38 | 0 | 0 | 0 | 0 | 15 | 2 | 1100 | 0 | 0 | 0 | 821.97 | 0 | 32 | 0 | 0 | 0 | 0 | 0 | 26 | 52.2 | 0.25 | 0 | 0 | 0 | 0.15 | 0 | 0 | 129 | 0 | 0 | 0 | 414 | 0 | 0.03 | 154 | 50 | 115 | 1 | 0 | 0 | 0 | 0 | 0.1 | 4 | 0.02 | 16 | 200 | 118 | 220 | 0 | 800 | 650 | 17 | 5909.72 | 14705.64 | 104.18
07:00 | 0 | 105 | 41 | 0 | 0 | 0 | 0 | 0 | 350 | 0 | 497 | 0 | 17 | 34 | 124 | 97 | 15 | 0 | 54 | 0 | 0 | 0 | 0 | 0 | 0 | 300 | 0 | 0 | 5 | 143.42 | 5 | 22 | 0 | 380 | 89 | 16 | 31 | 0 | 24 | 0 | 38 | 0 | 12 | 100 | 0.93 | 222 | 35 | 0 | 1130 | 16 | 0 | 19 | 25.5 | 34 | 217 | 0 | 0 | 0 | 1224 | 0 | 33 | 45 | 25 | 355 | 310 | 51 | 25 | 200 | 34 | 46 | 131 | 186 | 0 | 19 | 106 | 100 | 52.2 | 18 | 23 | 273 | 260 | 372 | 40 | 30 | 140 | 2 | 8 | 0 | 84 | 0 | 141 | 0 | 125 | 0 | 48 | 2.38 | 46 | 0 | 0.3 | 12 | 22 | 8787.73 | 901 | 0 | 0 | 0 | 33 | 38 | 0 | 0 | 0 | 0 | 15 | 13 | 1100 | 0 | 0 | 0 | 827.96 | 0 | 0 | 0 | 0 | 0 | 0 | 0 | 26 | 52.2 | 6.02 | 18 | 0 | 0 | 8.54 | 0 | 0 | 129 | 0 | 0 | 0 | 414 | 0 | 1.03 | 150 | 50 | 115 | 4 | 0 | 0 | 0 | 0 | 1.5 | 16 | 0.13 | 16 | 200 | 117 | 220 | 0 | 800 | 650 | 17 | 5939.38 | 14727.11 | 104.23
08:00 | 0 | 105 | 41 | 0 | 0 | 0 | 0 | 0 | 340 | 0 | 471 | 0 | 17 | 34 | 124 | 97 | 15 | 0 | 54 | 0 | 0 | 0 | 0 | 0 | 0 | 303 | 0 | 0 | 10 | 143.42 | 5 | 22 | 0 | 350 | 90 | 16 | 31 | 0 | 33 | 0 | 38 | 0 | 12 | 100 | 2.07 | 222 | 35 | 0 | 1130 | 16 | 0 | 19 | 25.5 | 34 | 216 | 0 | 0 | 0 | 1224 | 2 | 33 | 45 | 25 | 315 | 315 | 51 | 25 | 200 | 37 | 34 | 131 | 185 | 0 | 19 | 103 | 104 | 52.2 | 37 | 23 | 273 | 260 | 377 | 40 | 30 | 133 | 3 | 8 | 0 | 81 | 0 | 142 | 0 | 125 | 0 | 48 | 7.9 | 47 | 0 | 0.5 | 17.59 | 24 | 8728.18 | 901 | 0 | 0 | 0 | 29 | 38 | 0 | 0 | 0 | 0 | 15 | 28 | 1100 | 0 | 0 | 0 | 832.95 | 0 | 0 | 0 | 0 | 0 | 0 | 0 | 26 | 52.2 | 21.25 | 23 | 0 | 0 | 4.87 | 0 | 0 | 129 | 0 | 0 | 0 | 350 | 0 | 0.46 | 153 | 49 | 115 | 5 | 0 | 0 | 0 | 0 | 3.3 | 46 | 0.1 | 16 | 200 | 117 | 220 | 0 | 800 | 655 | 17 | 5947.13 | 14675.31 | 104.26
09:00 | 0 | 105 | 41 | 0 | 0 | 0 | 0 | 0 | 223 | 0 | 437 | 0 | 17 | 35 | 124 | 97 | 15 | 0 | 54 | 0 | 0 | 0 | 0 | 0 | 0 | 324 | 0 | 0 | 14 | 143.42 | 5 | 22 | 0 | 350 | 87 | 16 | 47 | 0 | 31 | 0 | 32 | 0 | 12 | 100 | 3.02 | 220 | 35 | 0 | 1130 | 90 | 0 | 18 | 25.5 | 34 | 215 | 0 | 0 | 0 | 1224 | 0 | 33 | 45 | 25 | 354 | 265 | 51 | 25 | 182 | 37 | 34 | 140 | 186 | 0 | 19 | 105 | 108 | 52.2 | 54 | 23 | 273 | 260 | 320 | 40 | 30 | 133 | 3 | 8 | 0 | 81 | 0 | 141 | 0 | 125 | 0 | 49 | 14.49 | 64 | 0 | 1.3 | 24.87 | 24 | 8655.8 | 903 | 0 | 0 | 0 | 30 | 38 | 0 | 0 | 0 | 0 | 15 | 27 | 1100 | 0 | 0 | 0 | 826.23 | 0 | 0 | 0 | 0 | 1 | 0 | 0 | 20 | 52.2 | 12.73 | 58 | 0 | 0 | 34.88 | 0 | 0 | 128 | 0 | 0 | 0 | 300 | 0 | 3.65 | 153 | 50 | 115 | 15 | 0 | 0 | 0 | 0 | 5.4 | 68 | 0.32 | 16 | 200 | 117 | 180 | 0 | 900 | 655 | 17 | 6041.41 | 14697.21 | 104.27
10:00 | 0 | 105 | 41 | 0 | 0 | 0 | 0 | 0 | 250 | 0 | 415 | 0 | 17 | 50 | 122 | 97 | 15 | 0 | 54 | 0 | 0 | 0 | 0 | 0 | 17 | 300 | 0 | 0 | 29 | 143.42 | 5 | 21 | 0 | 345 | 45 | 16 | 48 | 0 | 25 | 0 | 28 | 0 | 12 | 100 | 3.8 | 220 | 35 | 0 | 1130 | 141 | 0 | 18 | 8 | 34 | 214 | 0 | 0 | 0 | 1160 | 0 | 33 | 8 | 25 | 354 | 250 | 51 | 25 | 210 | 37 | 33 | 140 | 182 | 0 | 19 | 50 | 112 | 25 | 67 | 23 | 280 | 200 | 316 | 40 | 30 | 140 | 9 | 8 | 0 | 84 | 0 | 140 | 0 | 124 | 0 | 68 | 19.33 | 103 | 0 | 1.5 | 36.91 | 24 | 8531.96 | 902 | 0 | 0 | 0 | 32 | 38 | 0 | 0 | 0 | 0 | 15 | 52 | 1060 | 0 | 0 | 0 | 827.64 | 0 | 0 | 0 | 0 | 35 | 0 | 0 | 20 | 25 | 23.62 | 71 | 0 | 0 | 45.42 | 0 | 0 | 128 | 0 | 0 | 0 | 350 | 0 | 4.87 | 162 | 50 | 114 | 15 | 0 | 0 | 0 | 0 | 6.2 | 79 | 0.38 | 16 | 200 | 117 | 220 | 0 | 850 | 655 | 17 | 6131.13 | 14663.09 | 104.27
11:00 | 0 | 105 | 41 | 0 | 0 | 0 | 0 | 0 | 233 | 0 | 577 | 14 | 17 | 50 | 121 | 65 | 15 | 17 | 54 | 0 | 0 | 0 | 0 | 0 | 17 | 320 | 0 | 0 | 14 | 143.42 | 5 | 21 | 0 | 460 | 46 | 16 | 48 | 0 | 34 | 0 | 28 | 0 | 12 | 88 | 3.87 | 219 | 35 | 0 | 1130 | 138 | 0 | 18 | 8 | 34 | 214 | 0 | 0 | 0 | 1160 | 0 | 35 | 8 | 25 | 354 | 265 | 51 | 25 | 209 | 33 | 34 | 140 | 176 | 0 | 19 | 46 | 108 | 16 | 72 | 15 | 305 | 15 | 316 | 40 | 30 | 138 | 9 | 8 | 0 | 84 | 0 | 140 | 0 | 126 | 0 | 68 | 22.23 | 96 | 0 | 1.7 | 53.57 | 24 | 8628.79 | 903 | 0 | 0 | 0 | 31 | 38 | 0 | 0 | 0 | 0 | 15 | 100 | 1043 | 0 | 0 | 0 | 829.87 | 0 | 0 | 0 | 0 | 35 | 0 | 0 | 20 | 16 | 52.15 | 77 | 0 | 0 | 54.64 | 0 | 0 | 127 | 0 | 0 | 0 | 393 | 0 | 5.93 | 157 | 50 | 114 | 30 | 0 | 0 | 0 | 0 | 7.6 | 145 | 0.57 | 16 | 200 | 116 | 220 | 0 | 900 | 655 | 17 | 6368.76 | 14997.55 | 104.27
12:00 | 0 | 105 | 33 | 0 | 0 | 0 | 0 | 0 | 340 | 0 | 573 | 17 | 17 | 53 | 120 | 64 | 15 | 17 | 54 | 0 | 0 | 0 | 0 | 0 | 17 | 317 | 0 | 0 | 35 | 143.42 | 5.5 | 14 | 0 | 480 | 60 | 16 | 44 | 0 | 39 | 0 | 28 | 17 | 36 | 88 | 4.32 | 219 | 35 | 0 | 1130 | 142 | 0 | 19 | 9 | 34 | 214 | 0 | 0 | 0 | 1168 | 0 | 40 | 8 | 30 | 353 | 310 | 51 | 25 | 210 | 32 | 34 | 139 | 178 | 0 | 19 | 97 | 124 | 18 | 26 | 15 | 330 | 43 | 303 | 40 | 30 | 150 | 11 | 8 | 0 | 83 | 0 | 124 | 0 | 127 | 0 | 59 | 18.19 | 115 | 0 | 0 | 37 | 24 | 8933.43 | 903 | 0 | 0 | 0 | 28 | 38 | 0 | 0 | 0 | 0 | 15 | 50 | 1046 | 0 | 0 | 0 | 829.43 | 0 | 0 | 0 | 0 | 35 | 0 | 0 | 20 | 34 | 62.86 | 75 | 0 | 0 | 58.15 | 0 | 0 | 125 | 0 | 0 | 0 | 387 | 0 | 2.37 | 157 | 49 | 114 | 35 | 0 | 0 | 0 | 0 | 1.7 | 187 | 0.5 | 16 | 200 | 116 | 220 | 0 | 900 | 655 | 17 | 6377.01 | 15310.44 | 104.27
13:00 | 0 | 105 | 33 | 0 | 0 | 0 | 0 | 0 | 402 | 0 | 517 | 17 | 17 | 53 | 120 | 64 | 15 | 17 | 54 | 0 | 0 | 0 | 0 | 0 | 17 | 318 | 0 | 0 | 35 | 143.42 | 6 | 14 | 0 | 400 | 101 | 16 | 43 | 0 | 57 | 0 | 28 | 17 | 75 | 100 | 4.54 | 219 | 35 | 0 | 1130 | 72 | 0 | 35 | 17 | 34 | 211 | 0 | 0 | 0 | 1224 | 3 | 40 | 8 | 30 | 354 | 290 | 51 | 25 | 200 | 36 | 39 | 138 | 183 | 0 | 19 | 103 | 120 | 52.2 | 62 | 15 | 320 | 50 | 339 | 40 | 30 | 149 | 7 | 8 | 0 | 83 | 0 | 95 | 0 | 127 | 0.36 | 59 | 22.23 | 116 | 0 | 2.3 | 54.49 | 24 | 9060.54 | 903 | 0 | 0 | 0 | 30 | 38 | 0 | 0 | 0 | 0 | 15 | 79 | 1027 | 0 | 0 | 0 | 837.49 | 0 | 0 | 0 | 0 | 35 | 0 | 0 | 20 | 52.2 | 60.25 | 110 | 0 | 0 | 60.49 | 0 | 0 | 124 | 0 | 0 | 0 | 385 | 0 | 5.95 | 161 | 49 | 113 | 28 | 0 | 0 | 0 | 0 | 2.9 | 191 | 0.81 | 16 | 200 | 116 | 220 | 0 | 900 | 650 | 17 | 6447.09 | 15507.63 | 104.27
14:00 | 0 | 105 | 33 | 0 | 0 | 0 | 0 | 0 | 401 | 0 | 532 | 17 | 19 | 40 | 120 | 64 | 15 | 17 | 54 | 0 | 0 | 0 | 0 | 0 | 17 | 315 | 0 | 0 | 27 | 143.42 | 6 | 21 | 0 | 440 | 96 | 16 | 44 | 0 | 28 | 0 | 28 | 17 | 75 | 100 | 1.17 | 219 | 35 | 0 | 1100 | 51 | 0 | 42 | 17 | 34 | 212 | 0 | 0 | 0 | 1224 | 3 | 40 | 8 | 100 | 349 | 275 | 51 | 16 | 212 | 36 | 50 | 138 | 178 | 0 | 19 | 104 | 130 | 52.2 | 27 | 14 | 315 | 50 | 342 | 40 | 30 | 148 | 7 | 8 | 0 | 82 | 0 | 95 | 0 | 126 | 17 | 58 | 18.29 | 114 | 0 | 1.8 | 52.81 | 24 | 9056.69 | 903 | 0 | 0 | 0 | 28 | 38 | 0 | 0 | 0 | 0 | 15 | 90.93 | 1100 | 0 | 0 | 0 | 839.95 | 0 | 0 | 0 | 0 | 35 | 0 | 0 | 20 | 52.2 | 42.45 | 105 | 0 | 0 | 32.63 | 0 | 0 | 124 | 0 | 0 | 0 | 392 | 0 | 1.41 | 162 | 49 | 113 | 23 | 0 | 0 | 0 | 0 | 0.6 | 205 | 0.22 | 16 | 200 | 115 | 220 | 0 | 900 | 650 | 17 | 6490.39 | 15547.08 | 104.27
15:00 | 0 | 105 | 33 | 0 | 0 | 0 | 0 | 0 | 400 | 0 | 579 | 17 | 35 | 51 | 115 | 65 | 15 | 17 | 53 | 0 | 0 | 0 | 0 | 0 | 17 | 315 | 0 | 0 | 29 | 123 | 7 | 21 | 0 | 470 | 96 | 16 | 44 | 0 | 22 | 0 | 28 | 17 | 75 | 88 | 3.79 | 220 | 36 | 0 | 1000 | 51 | 0 | 43 | 17 | 34 | 217 | 0 | 0 | 0 | 1224 | 2 | 38 | 4 | 160 | 341 | 290 | 51 | 10 | 186 | 36 | 42 | 138 | 180 | 0 | 19 | 105 | 126 | 52.2 | 22 | 14 | 320 | 50 | 364 | 40 | 30 | 148 | 10 | 8 | 0 | 82 | 0 | 96 | 0 | 126 | 17 | 58 | 18.25 | 113 | 0 | 1 | 49.32 | 24 | 9069.56 | 903 | 0 | 0 | 0 | 24 | 38 | 0 | 0 | 0 | 0 | 15 | 58.93 | 1100 | 0 | 0 | 0 | 840.47 | 0 | 0 | 0 | 0 | 35 | 0 | 0 | 26 | 52.2 | 43.65 | 87 | 0 | 0 | 46.97 | 0 | 0 | 124 | 0 | 0 | 0 | 395 | 0 | 4.12 | 159 | 49 | 106 | 17 | 0 | 0 | 0 | 0 | 2 | 149 | 0.1 | 16 | 200 | 115 | 220 | 0 | 900 | 655 | 17 | 6398.44 | 15468 | 104.27
16:00 | 0 | 105 | 33 | 0 | 0 | 0 | 0 | 0 | 401 | 0 | 521 | 17 | 35 | 52 | 119 | 65 | 15 | 17 | 53 | 0 | 0 | 0 | 0 | 0 | 17 | 318 | 0 | 0 | 16 | 136 | 10 | 21 | 0 | 400 | 100 | 16 | 44 | 0 | 22 | 0 | 24 | 17 | 75 | 88 | 1.14 | 222 | 36 | 0 | 1130 | 51 | 0 | 45 | 8 | 34 | 215 | 0 | 0 | 0 | 1224 | 3 | 38 | 0 | 215 | 300 | 255 | 51 | 10 | 179 | 36 | 34 | 138 | 190 | 0 | 19 | 104 | 120 | 52.2 | 11 | 14 | 315 | 109 | 335 | 40 | 30 | 148 | 7 | 8 | 0 | 82 | 0 | 96 | 0 | 126 | 17 | 58 | 8.67 | 114 | 0 | 0.8 | 15.39 | 24 | 9006.2 | 903 | 0 | 0 | 0 | 25 | 38 | 0 | 0 | 0 | 0 | 15 | 52.31 | 1100 | 0 | 0 | 0 | 834.37 | 0 | 0 | 0 | 0 | 35 | 0 | 0 | 26 | 52.2 | 32.49 | 60 | 0 | 0 | 28.86 | 0 | 0 | 124 | 0 | 0 | 0 | 396 | 0 | 2.87 | 161 | 50 | 108 | 16 | 34 | 0 | 0 | 0 | 1.9 | 79 | 0.41 | 16 | 200 | 115 | 220 | 0 | 900 | 650 | 17 | 6293.41 | 15299.61 | 104.27
17:00 | 0 | 105 | 33 | 0 | 0 | 0 | 0 | 0 | 402 | 0 | 498 | 17 | 35 | 52 | 128 | 65 | 15 | 17 | 53 | 0 | 0 | 0 | 0 | 0 | 35 | 318 | 0 | 0 | 8 | 143.42 | 12 | 21 | 0 | 350 | 91 | 16 | 44 | 0 | 39 | 0 | 29 | 17 | 62 | 88 | 1.44 | 222 | 36 | 0 | 1130 | 58 | 0 | 49 | 17.5 | 34 | 216 | 0 | 0 | 0 | 1224 | 2 | 38 | 0 | 215 | 300 | 265 | 51 | 10 | 180 | 36 | 34 | 139 | 183 | 7 | 19 | 105 | 128 | 52.2 | 10 | 14 | 310 | 141 | 332 | 40 | 28 | 144 | 1 | 8 | 0 | 82 | 0 | 94 | 0 | 127 | 17 | 58 | 1.04 | 114 | 0 | 0.5 | 11.77 | 24 | 9002.87 | 903 | 0 | 0 | 0 | 26 | 38 | 0 | 0 | 0 | 0 | 67 | 11 | 1099 | 0 | 0 | 0 | 849.8 | 0 | 0 | 0 | 20 | 35 | 0 | 0 | 26 | 52.2 | 16.78 | 25 | 0 | 0 | 12.74 | 0 | 0 | 124 | 0 | 0 | 0 | 414 | 0 | 1.19 | 159 | 49 | 112 | 7 | 90 | 0 | 0 | 0 | 1.2 | 36 | 0.08 | 16 | 200 | 117 | 220 | 0 | 900 | 640 | 17 | 6284.99 | 15287.86 | 104.27
18:00 | 0 | 105 | 33 | 0 | 0 | 0 | 0 | 0 | 405 | 0 | 497 | 54 | 35 | 52 | 132 | 65 | 15 | 17 | 68 | 0 | 0 | 0 | 0 | 0 | 35 | 320 | 0 | 0 | 1 | 143.42 | 12 | 21 | 0 | 350 | 86 | 16 | 34 | 0 | 35 | 13 | 35 | 17 | 75 | 88 | 0.01 | 222 | 63 | 0 | 1130 | 40 | 0 | 50 | 25.5 | 40 | 218 | 0 | 0 | 0 | 1100 | 0 | 40 | 0 | 215 | 300 | 255 | 51 | 10 | 182 | 39 | 47 | 139 | 177 | 26 | 19 | 105 | 120 | 52.2 | 3 | 14 | 310 | 170 | 332 | 40 | 28 | 135 | 0 | 8 | 0 | 83 | 0 | 95 | 0 | 127 | 17 | 58 | 0.52 | 114 | 0 | 0 | 1.41 | 24 | 8985.06 | 903 | 0 | 0 | 0 | 31 | 38 | 0 | 0 | 0 | 0 | 67 | 5.88 | 1100 | 0 | 0 | 0 | 866.96 | 0 | 0 | 0 | 50 | 50 | 0 | 0 | 26 | 52.2 | 3.79 | 3 | 0 | 0 | 1.57 | 0 | 0 | 124 | 0 | 0 | 0 | 350 | 0 | 0 | 158 | 49 | 112 | 1 | 106 | 0 | 0 | 0 | 0.3 | 9 | 0.01 | 16 | 200 | 116 | 180 | 0 | 900 | 620 | 17 | 6156.71 | 15141.77 | 104.27
19:00 | 0 | 105 | 40 | 0 | 0 | 0 | 0 | 0 | 406 | 0 | 472 | 54 | 35 | 89 | 136 | 214 | 22 | 17 | 162 | 0 | 0 | 0 | 0 | 0 | 55 | 325 | 0 | 0 | 0 | 143.42 | 12 | 21 | 0 | 340 | 89 | 16 | 42 | 0 | 40 | 50 | 36 | 36 | 75 | 88 | 0 | 222 | 90 | 0 | 1130 | 100 | 0 | 50 | 25.5 | 85 | 218 | 0 | 0 | 0 | 1224 | 0 | 98 | 0 | 215 | 280 | 235 | 51 | 12 | 189 | 39 | 69 | 139 | 181 | 26 | 19 | 105 | 118 | 52.2 | 0 | 15 | 280 | 200 | 307 | 40 | 28 | 136 | 0 | 8 | 0 | 83 | 0 | 94 | 0 | 127 | 17 | 68 | 0 | 150 | 0 | 0 | 0 | 24 | 9670.12 | 903 | 0 | 0 | 12 | 40 | 38 | 0 | 0 | 0 | 0 | 67 | 0 | 1100 | 0 | 0 | 0 | 1108.09 | 0 | 32 | 0 | 55 | 70 | 0 | 90 | 26 | 52.2 | 0 | 0 | 21 | 0 | 0 | 0 | 0 | 124 | 0 | 0 | 0 | 350 | 0 | 0 | 162 | 49 | 114 | 0 | 106 | 0 | 0 | 0 | 0 | 0 | 0 | 16 | 200 | 115 | 220 | 0 | 1100 | 570 | 17 | 6757.29 | 16427.41 | 104.28
19:30 | 0 | 105 | 49 | 0 | 0 | 0 | 0 | 0 | 385 | 0 | 425 | 54 | 35 | 149 | 135 | 293 | 55 | 35 | 162 | 0 | 0 | 0 | 0 | 0 | 55 | 325 | 0 | 0 | 0 | 143.42 | 12 | 21 | 0 | 340 | 92 | 16 | 60 | 0 | 54 | 50 | 36 | 36 | 75 | 88 | 0 | 222 | 91 | 0 | 1130 | 160 | 0 | 49 | 25.5 | 87 | 220 | 0 | 0 | 0 | 1224 | 0 | 150 | 0 | 215 | 280 | 240 | 51 | 20 | 186 | 40 | 89 | 139 | 172 | 26 | 19 | 105 | 114 | 52.2 | 0 | 15 | 300 | 200 | 300 | 40 | 28 | 136 | 0 | 8 | 0 | 83 | 0 | 95 | 0 | 127 | 17 | 68 | 0 | 152 | 0 | 0 | 0 | 24 | 9985.12 | 819 | 0 | 0 | 25 | 44 | 38 | 0 | 0 | 0 | 0 | 67 | 0 | 1100 | 0 | 0 | 0 | 1106.5 | 0 | 33 | 0 | 55 | 70 | 0 | 90 | 26 | 52.2 | 0 | 0 | 21 | 0 | 0 | 0 | 0 | 124 | 0 | 0 | 0 | 300 | 0 | 0 | 158 | 49 | 114 | 0 | 106 | 0 | 0 | 0 | 0 | 0 | 0 | 16 | 200 | 117 | 180 | 0 | 1100 | 570 | 17 | 6597.7 | 16582.82
20:00 | 0 | 105 | 49 | 0 | 0 | 0 | 0 | 0 | 390 | 0 | 466 | 54 | 35 | 149 | 135 | 293 | 55 | 35 | 162 | 0 | 0 | 0 | 0 | 0 | 55 | 325 | 0 | 0 | 0 | 143.42 | 13 | 21 | 0 | 350 | 82 | 16 | 65 | 0 | 42 | 50 | 36 | 54.36 | 75 | 88 | 0 | 222 | 92 | 4 | 1130 | 160 | 0 | 49 | 25.5 | 87 | 220 | 0 | 0 | 0 | 1224 | 0 | 150 | 0 | 215 | 280 | 255 | 51 | 20 | 180 | 40 | 80 | 139 | 175 | 28 | 19 | 104 | 112 | 52.2 | 0 | 0 | 290 | 219 | 340 | 40 | 28 | 131 | 0 | 8 | 0 | 83 | 0 | 95 | 0 | 126 | 17 | 68 | 0 | 153 | 0 | 0 | 0 | 24 | 10079.48 | 903 | 0 | 0 | 35 | 46 | 38 | 0 | 0 | 0 | 0 | 67 | 0 | 1100 | 0 | 0 | 0 | 1172.39 | 0 | 32 | 0 | 55 | 70 | 0 | 92 | 30 | 52.2 | 0 | 0 | 21 | 0 | 0 | 0 | 0 | 124 | 0 | 0 | 0 | 396 | 0 | 0 | 157 | 48 | 115 | 0 | 105 | 0 | 0 | 0 | 0 | 0 | 0 | 16 | 200 | 117 | 220 | 0 | 1100 | 565 | 17 | 6893.59 | 16973.07 | 104.28
21:00 | 0 | 105 | 49 | 0 | 0 | 0 | 0 | 0 | 412 | 0 | 445 | 54 | 35 | 149 | 137 | 195 | 55 | 35 | 162 | 0 | 0 | 0 | 0 | 0 | 55 | 327 | 0 | 0 | 0 | 143.42 | 13 | 21 | 0 | 360 | 80 | 16 | 77 | 0 | 26 | 50 | 36 | 54.36 | 24 | 88 | 0 | 222 | 92 | 0 | 1130 | 150 | 0 | 30 | 8 | 87 | 220 | 0 | 0 | 0 | 1224 | 0 | 150 | 0 | 215 | 280 | 240 | 51 | 20 | 164 | 34 | 89 | 139 | 173 | 27 | 19 | 91 | 110 | 25 | 0 | 0 | 290 | 220 | 363 | 40 | 29 | 128 | 0 | 0 | 0 | 84 | 0 | 95 | 0 | 126 | 17 | 68 | 0 | 152 | 0 | 0 | 0 | 24 | 9829.78 | 902 | 0 | 0 | 32 | 58 | 38 | 0 | 0 | 0 | 0 | 67 | 0 | 1100 | 0 | 0 | 0 | 1224.99 | 0 | 32 | 0 | 55 | 70 | 0 | 92 | 30 | 52.2 | 0 | 0 | 21 | 0 | 0 | 0 | 0 | 124 | 0 | 0 | 0 | 387 | 0 | 0 | 155 | 49 | 115 | 0 | 105 | 0 | 0 | 0 | 0 | 0 | 0 | 16 | 200 | 117 | 220 | 0 | 1100 | 570 | 17 | 6949.19 | 16778.97 | 104.28
22:00 | 0 | 105 | 49 | 0 | 0 | 0 | 0 | 0 | 411 | 0 | 482 | 51.2 | 35 | 114 | 121 | 195 | 55 | 35 | 148 | 0 | 0 | 0 | 0 | 0 | 55 | 325 | 0 | 0 | 0 | 143.42 | 12.5 | 21 | 0 | 450 | 48 | 16 | 81 | 0 | 7 | 50 | 36 | 54.36 | 24 | 100 | 0 | 222 | 92 | 0 | 1130 | 144 | 0 | 25 | 8 | 89 | 220 | 0 | 0 | 0 | 1224 | 0 | 150 | 0 | 215 | 280 | 220 | 51 | 20 | 175 | 40 | 86 | 138 | 178 | 28 | 19 | 34 | 112 | 25 | 0 | 0 | 280 | 220 | 392 | 40 | 30 | 141 | 0 | 8 | 0 | 84 | 0 | 96 | 0 | 126 | 17 | 68 | 0 | 154 | 0 | 0 | 0 | 24 | 9829.48 | 903 | 0 | 0 | 32 | 55 | 38 | 0 | 0 | 0 | 0 | 67 | 0 | 1100 | 0 | 0 | 0 | 1242.76 | 0 | 32 | 0 | 55 | 70 | 0 | 100 | 15 | 43 | 0 | 0 | 14 | 0 | 0 | 0 | 0 | 124 | 0 | 0 | 0 | 350 | 0 | 0 | 159 | 49 | 115 | 0 | 106 | 0 | 0 | 0 | 0 | 0 | 0 | 16 | 200 | 117 | 220 | 0 | 1100 | 570 | 17 | 6909.76 | 16739.24 | 104.28
23:00 | 0 | 105 | 49 | 0 | 0 | 0 | 0 | 0 | 411 | 0 | 440 | 50.5 | 17 | 48 | 137 | 163 | 16 | 35 | 155 | 0 | 0 | 0 | 0 | 0 | 55 | 327 | 0 | 0 | 0 | 143.42 | 12.5 | 21 | 0 | 360 | 74 | 16 | 48 | 0 | 20 | 50 | 38 | 17 | 24 | 100 | 0 | 222 | 91 | 2 | 1130 | 149 | 0 | 33 | 17 | 103 | 219 | 0 | 0 | 0 | 1224 | 0 | 42 | 0 | 215 | 280 | 220 | 51 | 20 | 181 | 40 | 77 | 138 | 179 | 27 | 19 | 105 | 118 | 34 | 0 | 0 | 280 | 220 | 365 | 41 | 30 | 142 | 0 | 8 | 0 | 84 | 0 | 96 | 0 | 126 | 17 | 68 | 0 | 154 | 0 | 0 | 0 | 24 | 9523.42 | 903 | 0 | 0 | 32 | 55 | 38 | 0 | 0 | 0 | 0 | 67 | 0 | 1100 | 0 | 0 | 0 | 1318.73 | 0 | 32 | 0 | 55 | 70 | 0 | 100 | 19 | 52.2 | 0 | 0 | 14 | 0 | 0 | 0 | 0 | 124 | 0 | 0 | 0 | 414 | 0 | 0 | 159 | 49 | 115 | 0 | 106 | 0 | 0 | 0 | 0 | 0 | 0 | 16 | 200 | 117 | 220 | 0 | 1100 | 585 | 17 | 7077.93 | 16601.35 | 104.28
Total KWH | 0 | 2533440 | 967200 | 0 | 0 | 0 | 0 | 0 | 8949600 | 0 | 12078170 | 743400 | 580680 | 1494288 | 3079680 | 2933629 | 509162 | 617214 | 2410560 | 0 | 0 | 0 | 0 | 0 | 666678 | 7489221 | 0 | 0 | 220414 | 3453600 | 192600 | 499320 | 0 | 9602272.73 | 2036127 | 371345 | 1064640 | 0 | 729120 | 622836 | 798336 | 334466 | 1298880 | 2124480 | 25559 | 5326675 | 1247018 | 24960 | 26741818.18 | 1746327 | 0 | 943200 | 483021 | 1228618 | 4977611 | 0 | 0 | 0 | 29045452 | 17550 | 1271272 | 317818 | 2518000 | 8101100 | 6574000 | 1240796 | 449280 | 4718000 | 818640 | 1362240 | 3269374 | 4375680 | 176400 | 450830 | 2276580 | 2714880 | 1094395 | 467945 | 368400 | 7032000 | 4488500 | 8672000 | 953000 | 705720 | 3353400 | 66734 | 166560 | 0 | 1992960 | 0 | 2728500 | 0 | 2732920 | 196920 | 1411200 | 137833 | 2385600 | 0 | 12100 | 334190 | 582480 | 220727414.91 | 21290182 | 0 | 0 | 272640 | 790654 | 912000 | 0 | 0 | 237276 | 0 | 790416 | 599040 | 26130910 | 0 | 0 | 0 | 23943087 | 0 | 372444 | 0 | 396768 | 819552 | 0 | 526896 | 514807 | 1125787 | 385288 | 794200 | 93856 | 0 | 405744 | 0 | 0 | 3217173 | 0 | 0 | 0 | 8723272 | 0 | 36420 | 3685000 | 1234473 | 2721488 | 206850 | 946291 | 0 | 179865 | 0 | 36421.92 | 1167840 | 3927 | 402528 | 4844000 | 2790000 | 5225170 | 0 | 22763636 | 15736727.27 | 426000 | 154748629.19 | 375476044.1

## P1
Power Grid Bangladesh PLC
National Load Dispatch Center (NLDC)
System Summary Report
|  | Date : | 23-08-2026
Power Supply Scenario
| Day Peak Generation |  |  | 15310.44 | MW | 12:00 Hr. | Energy Generated |  |  | 375.476 |  | MKWHr.
| Day Peak Demand |  |  | 16115.44 | MW | 12:00 Hr. | Energy Unserverd |  |  | 20.238 |  | MKWHr.
| Evening Peak Generation |  |  | 16973.07 | MW | 20:00 Hr. | Energy Demand |  |  | 395.714 |  | MKWHr.
| Evening Peak Demand |  |  | 18166.41 | MW | 19:00 Hr. | Maximum Temperature |  |  | 34.8 |  | °C
| Minimum Generation of the Day |  |  | 14663.09 | MW | 10:00 Hr. | Total Gas Supplied |  |  | 915.34 |  | MMCFD
| Maximum Generation of the Day |  |  | 16973.07 | MW | 20:00 Hr. | Production Cost per KWHr |  |  | 7.9821 |  | Tk.
Zone-wise Generation Summary (MKWHr.)
|  |  |  | Gas | Coal | HFO | HSD | Hydro | Solar | Import | Wind | Total
| Dhaka Zone |  |  | 38.8112 | 0 | 19.9895 | 0 | 0 | 0.22041 | 0 | 0 | 59.0211 | Gas | 125.0528 | Gas | 434037025.7641
| Chattogram Zone |  |  | 5.0026 | 55.7873 | 14.2993 | 0 | 5.3267 | 0.043109 | 0 | 0.72912 | 81.188 | Coal | 130.182 | Coal | 917379994.9884
| Cumilla Zone |  |  | 28.4578 | 0 | 10.925 | 0 | 0 | 0.46794 | 2.7149 | 0 | 42.5656 | HFO | 59.9901 | HFO | 1243188047.94
| Mymensingh Zone |  |  | 0 | 0 | 4.5762 | 0 | 0 | 0.48412 | 0 | 0 | 5.0603 | HSD | 0.41714 | HSD | 10347206.4
| Sylhet Zone |  |  | 32.8256 | 0 | 0 | 0 | 0 | 0.066734 | 0 | 0 | 32.8923 | Hydro | 5.3267 | Hydro | 532667.5
| Khulna Zone |  |  | 0 | 26.1309 | 1.8537 | 0.23728 | 0 | 0.59904 | 22.2022 | 0 | 51.0231 | Solar | 4.9181 | Solar | 78618246.0812
| Barishal Zone |  |  | 8.0152 | 43.3444 | 0.82853 | 0 | 0 | 0.003927 | 0 | 0 | 52.192 | Import | 48.8601 | Import | 302240072.25
| Rajshahi Zone |  |  | 11.9404 | 0 | 3.8501 | 0 | 0 | 1.6217 | 23.9431 | 0 | 41.3553 | Wind | 0.72912 | Wind | 10725355.2
| Rangpur Zone |  |  | 0 | 4.9195 | 3.6678 | 0.17986 | 0 | 1.4111 | 0 | 0 | 10.1782
| Total |  |  | 125.0528 | 130.182 | 59.9901 | 0.41714 | 5.3267 | 4.9181 | 48.8601 | 0.72912 | 375.476
Production Cost (Tk.)
|  |  |  | Fuel | Tk. |  | Fuel | Tk.
|  |  |  | Gas | 434037025.7641 |  | Hydro | 532667.5
|  |  |  | Coal | 917379994.9884 |  | Solar | 78618246.0812
|  |  |  | HFO | 1243188047.94 |  | Import | 302240072.25
|  |  |  | HSD | 10347206.4 |  | Wind | 10725355.2
[5 empty] | Total: | 299,70,68,616 |  | Tk.
E-W Interconnector & Import Scenario
Energy Flow from East to West: |  |  | KWHr: | 0 |  | Import through HVDC C/B Interconnector: |  |  | MKWHr: | 21.2902 | Peak Hr Flow | 903.00 MW at 20:00 hrs.
Energy Flow from West to East: |  |  | KWHr: | 30391781.82 |  | Import through Adani C/B Interconnector: |  |  | MKWHr: | 23.9431 | Peak Hr Flow | 1172.39 MW at 20:00 hrs.
Power Flow during Peak Demand (W-E): |  |  | MW: | 1345 |  | Import through Cumilla C/B Interconnector: |  |  | MKWHr: | 2.7149 | Peak Hr Flow | 112.00 MW at 20:00 hrs.
Maximum Power Flow (W-E): |  |  | MW: | 1969 |  | Total Import through C/B Interconnector: |  |  | MKWHr: | 47.9481 | Peak Hr Flow | 2187.39 MW at 20:00 hrs.
Zone-wise Load-shed and Demand Summary (MW) at evening peak Hour (20:00 Hr.)
|  |  |  | Zone |  | Load-Shed |  | Demand
|  |  |  | Dhaka |  | 195 |  | 6305
|  |  |  | Chattogram |  | 35 |  | 1568
|  |  |  | Cumilla |  | 54 |  | 1592
|  |  |  | Mymensingh |  | 383 |  | 1604
|  |  |  | Sylhet |  | 70 |  | 745
|  |  |  | Khulna |  | 29 |  | 1990
|  |  |  | Barishal |  | 8 |  | 508
|  |  |  | Rajshahi |  | 73 |  | 1777
|  |  |  | Rangpur |  | 66 |  | 1216
|  |  |  | Total |  | 913 |  | 17305
Status of unavailable Power Plant
|  | Planned S/D |  |  |  |  | Forced S/D
|  | Sl | Plant Name |  |  | Capacity | Sl | Plant Name |  |  | Capacity
|  | 1 | Baghabari 100 MW GTPP |  |  | 100
|  | 2 | Barapukuria TPP Unit-2 |  |  | 85
|  | 3 | Siddhirgonj 210 MW TPP |  |  | 115
[5 empty] | Total | 300 |  |  |  | Total | 0
|  |  |  | Total Unavailable Capacity |  |  |  | 300
Event Summary
| Outage Time | Restoration Time | Description of Event | [7 empty] | Description of Event
| 08:28 | 10:04 | Chauddagram 132/33kV S/S 132 kv T-1 HT Scheduled S/D Due to Redhot maintans.
| 08:28 | 10:04 | Chauddagram 132/33kV S/S 132 kv T-1 LT Scheduled S/D Due to Redhot maintans.
|  | 09:07 | Maniknagar-Matuail 132kV Ckt-1 is restored.
| 09:28 | 14:21 | Meghnaghat 400/230kV S/S 230kV BUS Section 02 Scheduled S/D Due to Requested by NLDC
| 10:27 | 11:10 | Taraganj 132/33kV S/S TR-03 (404T) HT Tripped showing TR-3 P642 relays Due to | [7 empty] | 25.0MW load
|  |  | REF(Restricted earth fault) | [7 empty] | interrup.
| 10:27 | 11:10 | Taraganj 132/33kV S/S TR-03 (404T) LT Tripped showing No signal relays Due to 33KV PBS | [7 empty] | 25.0MW load
|  |  | Ecorchalli Feeder fault | [7 empty] | interrup.
|  | 10:45 | Feni 230/132kV S/S ATR-1 LT is restored.
|  | 10:45 | Feni 230/132kV S/S ATR-1 HT is restored.
| 10:57 |  | Kodda-Rajendrapur 132kV Ckt-1 Scheduled S/D from Rajendrapur 132/33kV end Due to Loop | [7 empty] | 55.0MW load
|  |  | connection at kodda 2 bay | [7 empty] | interrup.
Rajendrapur
132/33kV end
| 11:04 | 13:58 | Ashuganj-Kishoreganj 132kV Ckt-1 Scheduled S/D from Kishoreganj 132/33kV end Due to For
insulator disc replace
| 11:05 | 13:58 | Kishoreganj-Mymensingh 132kV Ckt-1 Scheduled S/D from Bajitpur 132/33kV end.
|  | 11:11 | Bogura 230/132kV S/S 132KV Main 2 is restored.
| 11:37 | 16:50 | Bogura 230/132kV S/S 132KV Main 1 Scheduled S/D
| 12:00 |  | Day Peak Generation: 15309 MW.
| 13:13 |  | Bogura 400/230kV S/S Bogura - Rooppur 400 KV Line-1 Project Work S/D Due to Breaker
stability test at Rooppur Power Station.
| 15:27 |  | Bibiyana South 400 MW Synchronized with remarks:- ST
|  | 17:01 | Bogura 230/132kV S/S T-04 HT is restored.
|  | 17:01 | Bogura 230/132kV S/S T-04 LT is restored.
|  | 17:32 | Bogura(New)-Naogaon 132 kV Ckt-1 is restored.
| 20:00 |  | Evening Peak Generation: 16973 MW.
| 21:09 | 23:33 | Matuail-Siddhirganj 132kV Ckt-1 Forced S/D from Siddhirganj 132/33kV end Due to
Corrective maintenance
|  | 22:07 | Maniknagar-Narinda 132kV Ckt-2 is restored.
| 23:39 |  | Maniknagar-Matuail 132kV Ckt-1 Forced S/D from Maniknagar 132/33kV end.
| 06:40 |  | Dhamrai 132/33kV S/S Transformer-1 HT Scheduled S/D Due to Work by pbs. | [7 empty] | 50.0MW load
interrup.
| 06:40 |  | Dhamrai 132/33kV S/S Transformer-1 LT Scheduled S/D Due to Work by pbs. | [7 empty] | 50.0MW load
interrup.
| 06:50 |  | Jhenaidah 132/33kV S/S Transformer T-2 LT Forced S/D Due to Transformer T2 Shutdown for
Red hot maintenance.
| 06:51 |  | Jhenaidah 132/33kV S/S Transformer T-2 HT Forced S/D Due to Transformer T2 Shutdown for
Red hot maintenance.
| 07:00 |  | Minimum Generation: 14420 MW.
| 07:30 |  | Chauddagram 132/33kV S/S 132 kv T-2 LT Scheduled S/D Due to Red hot maintenance work.
| 07:30 |  | Chauddagram 132/33kV S/S 132 kv T-2 HT Scheduled S/D Due to Red hot maintenance work.
| 07:47 |  | Meghnaghat 400/230kV S/S Meghnaghat-Reliance PP 400KV Ckt-1 Tripped showing 86.1, 86.2
relays Due to 400kV Reliance ckt-1 Tripped by Directional Earth Fault IDMT
|  | Sub-Divisional Engineer |  |  |  | Executive Engineer |  |  |  | Superintendent Engineer
|  | Network Operation Division |  |  |  | Network Operation Division |  |  |  | Network Operation Division

## P2
Power Grid Bangladesh PLC
National Load Dispatch Center (NLDC)
EVENING PEAK GENERATION AND DAY LONG ENERGY DATA OF POWER STATIONS
| Date : | 23-08-2026
Sl. | Name of the Power Stations |  | Producer | Installed Capacity | Present Capacity | Peak Hour Generation | Energy Generated | Remarks
|  |  |  | Unit No. X Capacity | MW | MW | KWH
1 | Ghorasal Repowered CCPP Unit-3 |  | PDB | 1*260 | 260 | 0 | 0 | GT is under maintenance
2 | Ghorasal Repowered CCPP Unit-4 |  | PDB | 1*210 | 240 | 0 | 0 | Gas shortage
| Ghorasal TPP Unit-5 |  | PDB | 1*210 | 190 | 0 | 0 | Gas shortage
3 | Ghorasal 365 MW CCPP Unit-7 |  | PDB | 1*243+1*122 | 365 | 0 | 0 | Gas shortage
4 | Ghorashal 108 MW PP (Regent) |  | IPP | 34*3.35 | 100.22 | 0 | 0 | Gas (RMS) problem
5 | Haripur GTPP |  | SBU,PDB | 32*2 | 20 | 0 | 0 | -
6 | Haripur 412 MW CCPP |  | EGCB | 1*273+1*139 | 412 | 390 | 8949600 | AGC
| Haripur 360 MW CCPP (HPL) |  | IPP | 1*235+1*125 | 0 | 0 | 0 | Contract Expired
7 | Meghnaghat 450 MW CCPP (MPL) |  | IPP | 2*150+1*150 | 450 | 0 | 0 | Contract Expired
8 | Meghnaghat CCPP(Summit) |  | IPP | 2*110+1*110 | 335 | 0 | 0 | Gas shortage
9 | Madanganj-55 MW PP(Summit) |  | IPP | 3*17+1*11.3 | 55 | 55 | 509162 | -
12 | Siddhirgonj 210 MW TPP |  | PDB | 1*210 | 115 | 0 | 0 | Under Major Overhauling
13 | Siddhirgonj 2*120 MW GTPP |  | EGCB | 2*105 | 210 | 0 | 0 | Gas shortage
14 | Siddhirganj 335 MW CCPP |  | EGCB | 1*217+118 | 335 | 325 | 7489221 | FGMO
15 | Gagnagar 102 MW PP (Digital Power) |  | IPP | 12*8.924 | 102 | 0 | 0 | Liquid fuel shortage
17 | Kamalaghat 54 MW PP(Banco Energy) |  | IPP | 3*18 | 53.97 | 54 | 743400 | -
18 | Kodda 150 MW PP BRPL |  | PDB-RPCL | 9*17.06 | 149.36 | 135 | 3079680 | Liquid fuel shortage
18 | Manikganj 55 MW PP (Northern) |  | IPP | 19.3*3 | 55 | 35 | 617214 | -
20 | Nababganj 55 MW PP (Southern power ) |  | IPP | 19.3*3 | 55 | 55 | 666678 | -
22 | Summit Power Ashulia |  | IPP | 0 | 33.75 | 13 | 192600 | Gas shortage
22 | Summit Power Madhabdi |  | IPP | 3*3.67+4*8.73 | 23 | 21 | 499320 | -
25 | Gazipur 52 MW PP |  | RPCL | 6*8.9 | 52.194 | 49 | 967200 | -
26 | Tongi 80 MW GTPP |  | PDB | 1* 105 | 105 | 0 | 0 | Under Maintenance of Exciter
27 | Kodda 300 MW PP Unit-2 (Summit) |  | IPP | 18*17.06 | 300 | 293 | 2933629 | Liquid fuel shortage
28 | Kodda 149 MW PP Unit-1 (Summit) |  | IPP | 8*18.45+8.97 | 149 | 149 | 1494288 | -
29 | Gazipur 100 MW PP |  | RPCL | 6*17.5 | 105 | 105 | 2533440 | Fuel Oil (HFO) Shortage
30 | Meghnaghat 104 MW PP (OPCL) |  | IPP | 6*18.5 | 104 | 0 | 0 | Liquid fuel shortage
31 | Manikgonj 162MW PP(MPGL) |  | IPP | 9*18 | 162 | 162 | 2410560 | Liquid fuel shortage
32 | Spectra Solar Plant Ltd. |  | IPP | 0 | 35 | 0 | 220414 | -
33 | Kanchan Purbachal Power Generation Ltd. |  | IPP | 18.4*3 | 55 | 35 | 580680 | Liquid fuel shortage
34 | Unique Meghnaghat Power Limited (UMPL) |  | IPP | 0 | 584 | 350 | 9602272.73 | AGC+FGMO
35 | Meghnaghat CCPP(Summit)-2 |  | IPP | 1*409+1*202 | 583 | 0 | 0 | -
| JERA Meghnaghat Power Limited |  | IPP | 250*2+268 | 718 | 466 | 12078170 | AGC+Gas shortage
| Sreepur 150 MW PP BRPL |  | PDB-RPCL | 9*18 | 160 | 143.42 | 3453600 | Liquid fuel shortage
Dhaka Area Total |  |  |  |  | 6671.494 | 2835.42 | 59021128.73
36 | Chattogram TPP |  | PDB | 1*210+1*210 | 360 | 0 | 0 | Gas shortage
37 | Raozan 25 MW PP |  | IPP | 3*8.9 | 25.5 | 25.5 | 483021 | -
38 | Teknaf 20MW PP (Solartech) |  | IPP | 0 | 20 | 0 | 17550 | -
39 | Patenga 50MW PP (Baraka) |  | IPP | 8*6.98 | 50 | 49 | 943200 | -
40 | Karnaphuli Hydro PP Unit-1,2,3,4, 5 |  | PDB | 2*40+3*50 | 230 | 222 | 5326675 | -
41 | Sikalbaha 225MW CCPP |  | PDB | 1*150+1*75 | 225 | 220 | 4977611 | Under Maintenance
42 | Sikalbaha Peaking GT |  | PDB | 1*150 | 150 | 0 | 0 | -
43 | Sikalbaha 105 MW PP (Baraka Sikalbaha) |  | IPP | 6*17.5 | 105 | 87 | 1228618 | FGMO
44 | Hathazari 100 MW peaking PP |  | PDB | 11*8.9 | 98 | 36 | 798336 | Liquid fuel shortage
45 | Dohazari -Kalaish 100 MW Peaking |  | PDB | 6*17 | 102 | 50 | 622836 | Liquid fuel shortage
46 | Juldah 100 MW PP Unit-3 (Acorn) |  | IPP | 8*13.5 | 100 | 75 | 1298880 | Liquid fuel shortage
| Malancha, Ctg. EPZ (United) |  | IPP | 5*8.73+3*9.34 | 42 | 4 | 24960 | -
47 | Chattogram 108 MW PP (ECPV) |  | IPP | 16*7 | 95.104 | 65 | 1064640 | Liquid fuel shortage
48 | Kaptai 7 MW Solar PP |  | PDB | 0 | 6 | 0 | 25559 | -
49 | Anwara 300 MW PP (United) |  | IPP | 17*17+24 | 300 | 16 | 371345 | Liquid fuel shortage
50 | Jodiac Power |  | IPP | 3*18.55+1*3.6 | 54.363 | 54.36 | 334466 | -
51 | Karnaphuli Power Ltd. |  | IPP | 18.415*6+6.5 | 110 | 92 | 1247018 | FGMO
52 | Juldah unit-2 (Acorn) |  | IPP | 8*13.6 | 100 | 88 | 2124480 | Liquid fuel shortage
53 | Anlima Energy Ltd. |  | IPP | 6*21.2 | 116 | 82 | 2036127 | FGMO
54 | Mirsharai 150 MW BRPL |  | IPP | 18.5*9 | 163 | 160 | 1746327 | -
55 | SS Power |  | IPP | 2*660 | 1224 | 1224 | 29045452 | FGMO
56 | Cox's Bazar Wind |  | PDB | 22*3 | 60 | 42 | 729120 | -
57 | Matarbari 2*600 MW (CPGCBL) |  | CPGCL | 2*600 | 1150 | 1130 | 26741818.18 | -
Chattogram Area Total |  |  |  |  | 4885.967 | 3721.86 | 81188039.18
58 | Ashuganj CCPP 225 MW |  | APSCL | 1X142+1X75 | 221.25 | 180 | 4718000 | FGMO
59 | Ashuganj 450 MW CCPP(North) |  | APSCL | 1*360 | 350.01 | 280 | 8101100 | -
60 | Ashuganj 450 MW CCPP(South) |  | APSCL | 1*360 | 342.01 | 255 | 6574000 | FGMO
61 | Ashuganj 420 MW CCPP(East) |  | APSCL | 284*1+116*1 | 393 | 215 | 2518000 | -
62 | Ashuganj TSK 50 MW PP |  | APSCL | 14*3.96 | 46.701 | 40 | 818640 | Machine Problem
63 | Ashuganj 55 MW PP (Precision) |  | QRPP | 15*4 | 52.824 | 20 | 449280 | Machine Problem
64 | Ashuganj 195 MW PP (APSCL-United) |  | IPP | 20X9.73+1X16 | 195 | 0 | 317818 | Gas shortage
65 | Ashuganj 51 MW PP (Midland) |  | IPP | 6X9.34 | 51 | 51 | 1240796 | -
66 | Ashuganj 150MW PP (Midland) |  | IPP | 23X7.015 | 150 | 150 | 1271272 | Liquid fuel shortage
67 | Titas 50 MW Peaking PP |  | PDB | 6*8.92 | 52 | 0 | 368400 | Engine Problem
68 | Chandpur 150 MW CCPP |  | PDB | 1*106+1*57 | 163 | 139 | 3269374 | STG Under Maintenance
69 | Chandpur 200MW (Desh energy) |  | IPP | 12*18.4 | 200 | 175 | 4375680 | FGMO
| Import (Tripura) |  | Import | 0 | 160 | 112 | 2714880 | -
71 | Jangalia 52 MW PP (Lakdanavi) |  | IPP | 6*8.92 | 52.2 | 52.2 | 1094395 | -
72 | Cumilla 25 MW PP (Summit) |  | SIPP,REB | 3*3.67+2*6.97 | 25 | 19 | 450830 | -
73 | Feni Lanka Power |  | IPP | 7*18.415+1*9.78 | 114 | 104 | 2276580 | FGMO
74 | Chowmuhani 113 MW |  | IPP | 12*9.78+2*3.1 | 113 | 28 | 176400 | Liquid fuel shortage
75 | Chandpur 115(Doreen) |  | IPP | 4*18.5+2*22.5 | 115 | 80 | 1362240 | Liquid fuel shortage
76 | Sonagazi 75 MW (AC) Solar Power Plant |  | EGCB | 0 | 75 | 0 | 467945 | -
Cumilla Area Total |  |  |  |  | 2870.995 | 1900.2 | 42565630
| Muktagacha Solartech Energy Ltd |  | IPP | 1*20 | 20 | 0 | 137833 | -
77 | RPCL 210MW CCPP |  | RPCL | 4*35+1*70 | 210 | 0 | 0 | Low gas pressure
79 | Sarishabari 3 MW Solar Plant |  | IPP | 0 | 2.71 | 0 | 12100 | -
80 | Mymensingh 200 MW PP (United) |  | IPP | 9.78*21 | 200 | 153 | 2385600 | Liquid fuel shortage
81 | Jamalpur 115 MW PP (United) |  | IPP | 9.78*12 | 115 | 68 | 1411200 | Liquid fuel shortage
82 | Sutiakhali 50 MW Solar PP |  | IPP | 0 | 50 | 0 | 334190 | -
83 | Tangail Palli Power Gen 22 MW |  | IPP | 4*6.7 | 22 | 24 | 582480 | Ready to Dispatch as per NLDC Demand.
84 | Bhairob 54.5 MW |  | IPP | 3*18.2 | 54.5 | 17 | 196920 | Liquid fuel shortage
Mymensingh Area Total |  |  |  |  | 674.21 | 262 | 5060323
| Moulvibazar 10 MW Solar Power Plant |  | IPP | 1*10 | 0 | 0 | 66734 | -
85 | Fenchugonj CCPP Phase-1 |  | PDB | 2*32+1*33 | 90 | 40 | 953000 | ps availability is less
86 | Fenchugonj CCPP Phase-2 |  | PDB | 2*35+1*35 | 90 | 28 | 705720 | Gas shortage
87 | Kushiara 163 MW CCPP (KP) |  | IPP | 1*109+1*54 | 163 | 131 | 3353400 | AGC+FGMO
88 | Shajibazar 330 MW CCPP |  | PDB | 3*110 | 330 | 95 | 2728500 | Gas shortage
91 | Shahjibazar GTPP Unit- 8 & 9 |  | PDB | 2*35 | 66 | 0 | 0 | Partial Shutdown due to maintenance
92 | Shahjibazar 86MW PP (Shahjibazar) |  | RPP | 32*2.90 | 86 | 83 | 1992960 | -
93 | Shahjibazar 100 MW GTPP |  | PDB | 1*100 | 100 | 0 | 0 | machine problem
94 | Sylhet 225 MW CCPP |  | PDB | 1*142+1*89 | 231 | 126 | 2732920 | plant availability zero
95 | Sylhet 20 MW GTPP |  | PDB | 1*20 | 20 | 0 | 0 | -
96 | Shahjahanulla 25 MW PP |  | SIPP,REB | 3*9.34 | 25 | 8 | 166560 | Under Maintenance
97 | Bibiana-II 341 MW CCPP (Summit) |  | IPP | 1*222+1*119 | 341 | 290 | 7032000 | FGMO
98 | Bibiyana-III 400 MW CCPP |  | PDB | 285*1+134*1 | 400 | 340 | 8672000 | FGMO
99 | Bibiyana South 400 MW |  | PDB | 1*400 | 383 | 219 | 4488500 | STG Under Maintenance
Sylhet Area Total |  |  |  |  | 2325 | 1360 | 32892294
100 | Bheramara GTPP Unit-3 |  | PDB | 1X20 | 16 | 0 | 0 | Contract Expired
** | Bheramara (HVDC ) |  | Import | 2X500 | 1000 | 903 | 21290182 | -
101 | Faridpur 50 MW Peaking PP |  | PDB | 8*6.89 | 54 | 35 | 272640 | Engine Problem
102 | Khulna 225 MW CCPP |  | NWPGCL | 1X150+1X75 | 230 | 0 | 0 | -
103 | Gopalganj 100 MW Peaking PP |  | PDB | 16*6.98 | 109 | 46 | 790654 | Liquid fuel shortage
104 | Bheramara 410 MW CCPP |  | NWPGCL | 1X278+1X132 | 410 | 0 | 0 | Gas shortage
105 | Rupsha 105 MW PP (Orion rupsha) |  | IPP | 6*18.445 | 105 | 0 | 0 | Liquid fuel shortage
106 | Madhumati 100 MW PP |  | NWPGCL | 6*18 | 105 | 67 | 790416 | Liquid fuel shortage
107 | Mongla Orion 100 MW Solar PP |  | IPP | 100 | 100 | 0 | 599040 | -
108 | Khulna 330 MW CCPP |  | PDB | 1*220+1*110 | 336 | 0 | 237276 | -
109 | Rampal 1320 MW (BIFPCL) |  | PDB | 660*2 | 1234.2 | 1100 | 26130910 | Coal shortage
** | HVDC(Nepal) |  | Import | 1*40 | 40 | 38 | 912000 | -
Khulna Area Total |  |  |  |  | 3739.2 | 2189 | 51023118
| Patuakhali 1320 MW (RNPL) |  | RNPL | 660*2 | 1170.6 | 1100 | 22763636 | Coal shortage
110 | Barisal 110 MW PP (Summit ) |  | IPP | 7X17.076 | 110 | 16 | 402528 | Liquid fuel shortage
111 | Bhola 33 MW PP (Venture) |  | NENP | 1X34.50 | 11.04 | 0 | 0 | Contract Expired
112 | Bhola 225 MW CCPP |  | PDB | 2X63+1X68 | 194 | 117 | 2790000 | Partial Shutdown of STG
113 | Payra 1320 MW |  | BCPCL | 2*622 | 1163.05 | 565 | 15736727.27 | machine problem
114 | Bhola Nutan Biddut BD LTD |  | IPP | 2*75+1*75 | 220 | 220 | 5225170 | Subjected to Grid Voltage
115 | United Payra Power Ltd. |  | IPP | 8*18.5+1*9.5 | 150 | 17 | 426000 | Liquid fuel shortage
116 | Barisal 307 MW |  | BCPCL | 307X1 | 307 | 200 | 4844000 | Bad quality coal
117 | Barisal 1 MW Solar Plant |  | IPP | 0 | 1 | 0 | 3927 | -
Barishal Area Total |  |  |  |  | 3326.69 | 2235 | 52191988.27
| Pabna 64 MW Solar Plant |  | PDB | 11*6.6 | 64.55 | 0 | 385288 | Contract Expired
118 | Baghabari 71 MW GTPP |  | PDB | 1X71 | 70 | 0 | 0 | Gas shortage
| Baghabari 100 MW GTPP |  | PDB | 1*100 | 100 | 0 | 0 | Machine Under Maintenance
119 | Baghabari 50 MW Peaking PP |  | PDB | 6*8.9 | 52 | 32 | 372444 | Engine Problem
120 | Bera 70 MW Peaking PP |  | PDB | 9*8.29 | 71 | 0 | 0 | Engine Problem
122 | Katakhali 50 MW Peaking PP |  | PDB | 6*8.7 | 50 | 30 | 514807 | Partial Shutdown due to maintenance
123 | Sirajgonj 225MW CCPP Unit-1 |  | NWPGCL | 1*150+1*75 | 214 | 0 | 0 | Gas shortage
124 | Sirajgonj 225MW CCPP Unit-2 |  | NWPGCL | 1*150+1*75 | 220 | 124 | 3217173 | Gas shortage
125 | Sirajgonj 225MW CCPP Unit-3 |  | NWPGCL | 1*141 | 220 | 0 | 0 | Gas shortage
126 | Sirajgonj 400 MW CCPP Unit-4 |  | NWPGCL | 1*282+1*132 | 413.792 | 396 | 8723272 | AGC+FGMO
127 | Santahar 50 MW Peaking PP |  | PDB | 6*8.7 | 50 | 21 | 93856 | Engine Problem
129 | Natore 52 MW PP (Rajlanka) |  | IPP | 6*8.92 | 52.2 | 52.2 | 1125787 | Liquid fuel shortage
130 | Chapainawabganj 100 MW Peaking PP |  | PDB | 12*8.924 | 104 | 92 | 526896 | Liquid fuel shortage
131 | Bagura 113 MW PP (Confidence)-2 |  | IPP | 6*18.55+7.2 | 113 | 70 | 819552 | Liquid fuel shortage
132 | Bagura 113 MW PP (Confidence)-1 |  | IPP | 6*18.55 | 113 | 55 | 396768 | Liquid fuel shortage
133 | Sirajgonj 6.55 MW Solar |  | NWPGCL | 0 | 6.12 | 0 | 36420 | -
** | Adani Power Jharkhanda Ltd |  | Import | 2*673 | 1469.13 | 1172.39 | 23943087 | Coal shortage
134 | Sirajganj 68 MW Solar Park |  | IPP | 0 | 68 | 0 | 405744 | -
| Pabna Solar 100 MW |  | IPP | 0 | 100 | 0 | 794200 | -
| Sirajganj 2 MW Wind Power Plant |  | PDB | 0.25*8 | 2 | 0 | 0 | Contract Expired
Rajshahi Area Total |  |  |  |  | 3552.792 | 2044.59 | 41355294
| Saidpur 150 MW Simple Cycle Power Plant |  | PDB | 1*150 | 162.443 | 0 | 179865 | -
135 | Barapukuria TPP Unit-1 & 2 |  | PDB | 1*125+1*125 | 170 | 48 | 1234473 | Machine Problem
136 | Barapukuria 275 MW TPP Unit-3 |  | PDB | 1*275 | 274 | 157 | 3685000 | Machine Problem
137 | Rangpur 20 MW GTPP |  | PDB | 1*20 | 20 | 0 | 0 | -
138 | Saidpur 20 MW GTPP |  | PDB | 1*20 | 20 | 0 | 0 | -
139 | Rangpur 113 MW PP (Confidence) |  | IPP | 9*6.984+7*7.015+3.15*2 | 113 | 105 | 946291 | Liquid fuel shortage
140 | Sympa Solar Power 8 MW |  | IPP | 0 | 8 | 0 | 36421.92 | -
141 | Energypac Power Venture Thakurgaon Ltd. |  | IPP | 0 | 115 | 115 | 2721488 | -
142 | Intraco Solar 30 MW |  | IPP | 1*30 | 30 | 0 | 206850 | -
143 | Teesta Solar Limited |  | BCPCL | 0 | 200 | 0 | 1167840 | -
Rangpur Area Total |  |  |  |  | 1112.443 | 425 | 10178228.92
Eastern Grid Total |  |  |  |  | 17427.666 | 10079.48 | 220727414.91
Western Grid Total |  |  |  |  | 11731.125 | 6893.59 | 154748629.19
National Grid Total |  |  |  |  | 29158.791 | 16973.07 | 375476044.1
*Data collected from respective power station via Operation Information System(OIS) software.
Executive Engineer
Network Operation Division

## P3
Power Grid Bangladesh PLC
National Load Dispatch Center (NLDC)
MAXIMUM LOAD SERVED BY DIFFERENT GRID SUB-STATIONS
| Date : | 23-08-2026
Zone Total Scenario at Evening Peak Hour (20:00 Hr.)
(a) ENTIRE EASTERN GRID: |  |  | 11076.4 |  | MW | (b) ENTIRE WESTERN GRID: |  |  |  | 5315.2 | MW
i) Dhaka area |  |  | 6109.8 |  | MW | i) Khulna area |  |  |  | 1961 | MW
ii) Chattogram area |  |  | 1532.6 |  | MW | ii) Barishal area |  |  |  | 500.4 | MW
iii) Cumilla area |  |  | 1538 |  | MW | iii) Rajshahi area |  |  |  | 1703.8 | MW
iv) Mymensingh area |  |  | 1221 |  | MW | iv) Rangpur area |  |  |  | 1150 | MW
v) Sylhet area |  |  | 675 |  | MW
System Total Demand at Evening Peak Hour (a + b) = | [5 empty] | 16391.6 | MW
Sl No. | Sub-station | Load (MW) | Time | Sl No. | Sub-station | Load (MW) | Time | Sl No. | Sub-station | Load (MW) | Time
1 | AKS | 0 | 00:00 | 67 | HaripurSBU | 150 | 03:00 | 133 | Narshingdi | 200 | 19:00 | 199 | Uttara | 112 | 17:00
2 | AKSML | 18.1 | 20:00 | 68 | Hasnabad | 109 | 01:00 | 134 | Natore | 176 | 19:30 | 200 | UttaraNew | 50 | 00:00
3 | Aftabnagar | 48 | 00:00 | 69 | Hathazari | 89 | 00:00 | 135 | Nawabganj | 68.7 | 22:00 | 201 | Zigatola | 106 | 13:00
4 | Agargaon | 132 | 13:00 | 70 | Hatirjheel | 97 | 14:00 | 136 | Netrakona | 139 | 08:00
5 | Agrabad | 76 | 12:00 | 71 | Ishurdi | 87 | 20:00 | 137 | New | 88 | 09:00
6 | Amnura | 34 | 01:00 | 72 | Jaldhaka | 100 | 23:00 | 138 | Niamatpur | 76 | 21:00
7 | Ashuganj | 88 | 23:00 | 73 | Jamalpur | 132 | 00:00 | 139 | Noapara | 50 | 20:00
8 | BSRM | 200 | 17:00 | 74 | Jashore | 181 | 19:00 | 140 | PHP | 11 | 10:00
9 | Bagerhat | 98 | 23:00 | 75 | Jhenaidah | 110 | 00:00 | 141 | Pabna | 109 | 00:00
10 | Bajitpur | 95 | 18:30 | 76 | Joydebpur | 175 | 16:00 | 142 | Palashbari | 144 | 21:00
11 | Bakerganj | 15.2 | 19:00 | 77 | Joypurhat | 76 | 21:00 | 143 | Panchagarh | 78 | 00:00
12 | Bakulia | 99 | 19:30 | 78 | Juldah | 16 | 12:00 | 144 | Patiya | 21 | 18:30
13 | Banani | 76 | 12:00 | 79 | KSRM | 33 | 17:00 | 145 | Patnitala | 41 | 22:00
14 | Bangabhaban | 18 | 11:00 | 80 | Kabirpur | 282 | 19:30 | 146 | Patuakhali | 72 | 22:00
15 | Barapukuria | 79 | 21:00 | 81 | Kachua | 104 | 20:00 | 147 | Payra | 38 | 22:00
16 | Barguna | 24 | 20:00 | 82 | Kaliganj | 43 | 00:00 | 148 | Postogola | 67 | 16:00
17 | Barishal | 112 | 12:00 | 83 | Kallyanpur | 135 | 23:00 | 149 | Pubail | 47 | 00:00
18 | Barishal-230 | 108 | 23:00 | 84 | Kalurghat | 44 | 09:00 | 150 | Purbachal | 39 | 13:00
19 | Baroaulia | 62 | 01:00 | 85 | Kamrangirchar | 84 | 19:00 | 151 | Purbasadipur | 147 | 23:00
20 | Baroirhat | 65 | 21:00 | 86 | Kaptai | N/A | N/A | 152 | Rahanpur | 46 | 22:00
21 | Bashundhara | 234 | 17:00 | 87 | Kasba | 38 | 20:00 | 153 | Rahim | 52 | 14:00
22 | BashundharaCement | 6 | 10:00 | 88 | Kazla | 110 | 01:00 | 154 | Rajbari | 96 | 19:30
23 | Beanibazar | 92 | 20:00 | 89 | Keranigonj | 95 | 19:30 | 155 | Rajendrapur | 119 | 06:00
24 | Benapole | 59 | 22:00 | 90 | Khagrachori | 34 | 20:00 | 156 | Rajshahi | 116 | 00:00
25 | Bhaluka | 189 | 04:00 | 91 | Khulna | 65 | 12:00 | 157 | Rajshahi-230 | 113 | 13:00
26 | Bhandaria | 61 | 22:00 | 92 | Khulshi | 181 | 18:30 | 158 | Ramganj | 120 | 22:00
27 | Bhangura | 42 | 21:00 | 93 | Kishoreganj | 122 | 21:00 | 159 | Rampur | 44 | 18:30
28 | Bheramara(GK) | 80 | 19:30 | 94 | Kodda | 313 | 00:00 | 160 | Rangamati | 15 | 08:00
29 | Bhulta | 238 | 11:00 | 95 | Kulaura | 57 | 18:30 | 161 | Rangpur | 156 | 20:00
30 | Bog-Sherpur | 76 | 19:30 | 96 | Kurigram | 76 | 18:30 | 162 | Ruppur | 4.8 | 10:00
31 | Bogura | 223 | 00:00 | 97 | Kushtia | 168 | 19:30 | 163 | SSM | 0 | 00:00
32 | Borhanuddin | 80 | 23:00 | 98 | Laksam | 37 | 04:00 | 164 | Saidpur | 118 | 15:00
33 | Brahmanbaria | 130 | 19:00 | 99 | Lakshmipur | 51 | 23:00 | 165 | Santhia | 46 | 21:00
34 | Cantonment | 139 | 13:00 | 100 | Lalbag | 107 | 17:00 | 166 | Satkhira | 143 | 19:00
35 | Chandina | 45 | 23:00 | 101 | Lalmonirhat | 74 | 20:00 | 167 | Satmasjid | 116 | 19:00
36 | Chandpur | 94 | 22:00 | 102 | MI_Cement | 13.6 | 00:00 | 168 | Savar | 224 | 19:00
37 | Chandraghona | 34 | 20:00 | 103 | Madanganj | 50 | 23:00 | 169 | SevenRings | 23.32 | 01:00
38 | Chapai | 78 | 21:00 | 104 | Madaripur | 122 | 22:00 | 170 | ShahCement | 24 | 00:00
39 | Charfasson | 34 | 22:00 | 105 | Madartek | 96 | 00:00 | 171 | Shahjadpur | 88 | 19:30
40 | Charsaidpur | 47 | 15:00 | 106 | Madunaghat | 56 | 19:30 | 172 | Shahjibazar | 135 | 21:00
41 | Chauddagram | 79 | 23:00 | 107 | Magura | 69 | 20:00 | 173 | Shahmirpur | 59 | 23:00
42 | Chhatak | 41 | 20:00 | 108 | Mahasthangarh | 79 | 19:30 | 174 | Shariatpur | 109 | 22:00
43 | Chowmuhani | 160 | 21:00 | 109 | Maijdee | 42 | 23:00 | 175 | Sherpur | 148 | 18:30
44 | Chuadanga | 126 | 20:00 | 110 | Manikganj | 152 | 20:00 | 176 | Shikalbaha | 25 | 23:00
45 | Coxsbazar | 141 | 20:00 | 111 | Maniknagar | 90 | 14:00 | 177 | Shitalakhya | 89.9 | 13:00
46 | Cumilla(N) | 132 | 21:00 | 112 | Matarbari | 60 | 02:00 | 178 | Sholosohor | 55 | 18:00
47 | Cumilla(S) | 166 | 14:00 | 113 | Matuail | 76 | 12:00 | 179 | Shomvuganj | 55 | 03:00
48 | Daganbhuiyan | 41 | 19:00 | 114 | Metrorail_Motijheel | 44 | 18:30 | 180 | Shyampur | 194 | 11:00
49 | Daudkandi | 145 | 22:00 | 115 | Metrorail_Uttara | 0 | 00:00 | 181 | Siddhirganj | 140 | 17:00
50 | DhakaUniversity | 106 | 12:00 | 116 | Millgate | 115 | 15:00 | 182 | Sirajganj | 136 | 21:00
51 | Dhamrai | 96 | 05:00 | 117 | Mirpur | 167 | 19:00 | 183 | Sitakunda | 15 | 19:30
52 | Dhanmondi | 135 | 13:00 | 118 | Mirsorai | 46 | 12:00 | 184 | Sonargaon | 142 | 06:00
53 | Dohazari | 110 | 20:00 | 119 | Mirzapur | 51 | 20:00 | 185 | Sreemongol | 92 | 22:00
54 | Faridpur | 194 | 00:00 | 120 | Mithapukur | 84 | 20:00 | 186 | Sreepur | 143 | 19:30
55 | Fatullah | 116 | 12:00 | 121 | Modern | N/A | N/A | 187 | Srinagar | 53.26 | 22:00
56 | Fenchuganj | 43 | 18:30 | 122 | Mogbazar | 49 | 15:00 | 188 | Sunamganj | 65 | 20:00
57 | Feni | 108 | 20:00 | 123 | Mongla | 40 | 16:00 | 189 | Sylhet | 134 | 18:30
58 | GPH | 1 | 00:00 | 124 | Motijheel | 58 | 13:00 | 190 | Sylhet_(South) | 72 | 19:00
59 | Ghatail | 107 | 20:00 | 125 | Muktagacha | 48 | 15:00 | 191 | TK | 0 | 00:00
60 | Ghorashal | 0 | 00:00 | 126 | Munshiganj | 128 | 23:00 | 192 | Tangail | 182 | 22:00
61 | Ghorashal-230 | 103 | 22:00 | 127 | Muradnagar | 52 | 20:00 | 193 | Taraganj | 38 | 16:00
62 | Goalpara | 45 | 19:00 | 128 | Mymensingh | 152 | 19:30 | 194 | Tasnim | 43 | 01:00
63 | Gollamari | 112 | 01:00 | 129 | Nabinagar | 110 | 06:00 | 195 | Thakurgaon | 129 | 19:30
64 | Gopalganj | 122 | 19:30 | 130 | Naogaon | 117 | 23:00 | 196 | Tongi | 172 | 19:30
65 | Gulshan | 132 | 12:00 | 131 | Narail | 62 | 22:00 | 197 | Ullahpara | 43 | 20:00
66 | Halishahar | 150.5 | 11:00 | 132 | Narinda | 42.5 | 17:00 | 198 | Ullon | 66 | 00:00
| Sub-Divisional Engineer |  |  |  | Executive Engineer |  |  |  | Superintendent Engineer
| Network Operation Division |  |  |  | Network Operation Division |  |  |  | Network Operation Division
(1) Honbl. Advisor |  | (4) Chairman,BERC |  |  | (9) Member,Generation,PDB. | (14) G.M. Commercial Operation |  |  | (20) Director,Public Relation,PDB. | (26) Executive Eng. EMD.
Ministry of Power,Energy & Mineral |  | (5) Chairman, BPDB. |  |  | (10) Member,Distribution,PDB. | (15) C.E. Generation,PDB. |  |  | (21) Director Program, PDB. | (27) NLDC
Resources, GOB. |  | (6) Managing Director, PGCB. |  |  | (11) Member,Transmission & | (16) C.E, (P & D),PDB. |  |  | (22) S.E. Consumer Affairs,PDB.
(2) Secy (Power Divn.)Ministry of |  | (7) Member(Power & Industry) |  |  | System Operation,PDB. | (17) C.E. System Operation,PGCB |  |  | (23) Director,Project Planning,PDB.
Power,Energy & Mineral Resources. |  | Planning Commission. |  |  | (12) Member,P&D,PDB. | (18) C.E. Transmission (1&2) PGCB. |  |  | (24) Director,System Planning,PDB.
(3) Director General,Power cell |  | (8) Executive Director (O & M) PGCB. |  |  | (13) C.E (P & D), PGCB. | (19) S.E. System Protection,PGCB. |  |  | (25) Executive Eng.IMD.

## P4
Power Grid Bangladesh PLC
National Load Dispatch Center (NLDC)
Hourly Demand, Generation & Load-Shed Report
Date : | 23-08-2026
Hour | Generation | Load-Shed |  | Demand
0:00 | 15995.95 | 2315 |  | 18414.95
1:00 | 15765.17 | 1433 |  | 17262.17
2:00 | 15481.09 | 1310 |  | 16850.09
3:00 | 15410.56 | 857 |  | 16306.56
4:00 | 15199.2 | 596 |  | 15822.2
5:00 | 15070.04 | 561 |  | 15656.04
6:00 | 14705.64 | 396 |  | 15119.64
7:00 | 14727.11 | 275 |  | 15014.11
8:00 | 14675.31 | 260 |  | 14947.31
9:00 | 14697.21 | 315 |  | 15026.21
10:00 | 14663.09 | 501 |  | 15187.09
11:00 | 14997.55 | 525 |  | 15546.55
12:00 | 15310.44 | 770 |  | 16115.44
13:00 | 15507.63 | 776 |  | 16318.63
14:00 | 15547.08 | 636 |  | 16211.7
15:00 | 15468 | 1224 |  | 16747
16:00 | 15299.61 | 1182 |  | 16534.61
17:00 | 15287.86 | 1194 |  | 16535.86
18:00 | 15141.77 | 436 |  | 15597.77
19:00 | 16427.41 | 1664 |  | 18166.41
19:30 | 16582.82 | 1001 |  | 17628.82
20:00 | 16973.07 | 913 |  | 17927.07
21:00 | 16778.97 | 650 |  | 17457.97
22:00 | 16739.24 | 658 |  | 17426.85
23:00 | 16601.35 | 791 |  | 17427.95
Sub-Divisional Engineer |  |  | Executive Engineer
Network Operation Division |  |  | Network Operation Division

## L-Curve
QF-LDC-11
Date | 23-08-2026 |  |  | Power Grid Bangladesh PLC
TIME | EAST GRID | WEST GRID | TOTAL | National Load Dispatch Center (NLDC)
00:00 | 9579.12 | 6416.83 | 15995.95 | DAILY GENERATION CURVE
00:30 | 9374.62 | 6505.94 | 15880.56
01:00 | 9170.12 | 6595.05 | 15765.17 | 23-08-2026
01:30 | 9129.12 | 6494.01 | 15623.13
02:00 | 9088.12 | 6392.97 | 15481.09
02:30 | 9025.62 | 6420.205 | 15445.825
03:00 | 8963.12 | 6447.44 | 15410.56
03:30 | 8996.12 | 6308.76 | 15304.88
04:00 | 9029.12 | 6170.08 | 15199.2
04:30 | 9106.62 | 6028 | 15134.62
05:00 | 9184.12 | 5885.92 | 15070.04
05:30 | 8990.02 | 5897.82 | 14887.84
06:00 | 8795.92 | 5909.72 | 14705.64
06:30 | 8791.825 | 5924.55 | 14716.375
07:00 | 8787.73 | 5939.38 | 14727.11
07:30 | 8757.955 | 5943.255 | 14701.21
08:00 | 8728.18 | 5947.13 | 14675.31
08:30 | 8691.99 | 5994.27 | 14686.26
09:00 | 8655.8 | 6041.41 | 14697.21
09:30 | 8593.88 | 6086.27 | 14680.15
10:00 | 8531.96 | 6131.13 | 14663.09
10:30 | 8580.375 | 6249.945 | 14830.32
11:00 | 8628.79 | 6368.76 | 14997.55
11:30 | 8781.11 | 6372.885 | 15153.995
12:00 | 8933.43 | 6377.01 | 15310.44
12:30 | 8996.985 | 6412.05 | 15409.035
13:00 | 9060.54 | 6447.09 | 15507.63
13:30 | 9058.615 | 6468.74 | 15527.355
14:00 | 9056.69 | 6490.39 | 15547.08
14:30 | 9063.125 | 6444.415 | 15507.54
15:00 | 9069.56 | 6398.44 | 15468
15:30 | 9037.88 | 6345.925 | 15383.805
16:00 | 9006.2 | 6293.41 | 15299.61
16:30 | 9004.535 | 6289.2 | 15293.735
17:00 | 9002.87 | 6284.99 | 15287.86
17:30 | 8993.965 | 6220.85 | 15214.815
18:00 | 8985.06 | 6156.71 | 15141.77
18:30 | 9327.59 | 6457 | 15784.59
19:00 | 9670.12 | 6757.29 | 16427.41
19:30 | 9985.12 | 6597.7 | 16582.82
20:00 | 10079.48 | 6893.59 | 16973.07
20:30 | 9954.63 | 6921.39 | 16876.02 |  | Executive Engineer
21:00 | 9829.78 | 6949.19 | 16778.97 |  | Network Operation Division
21:30 | 9829.63 | 6929.475 | 16759.105
22:00 | 9829.48 | 6909.76 | 16739.24
22:30 | 9676.45 | 6993.845 | 16670.295
23:00 | 9523.42 | 7077.93 | 16601.35

## En-Curve
QF-LDC-12
Date | 23-08-2026 | [14 empty] | Power Grid Bangladesh PLC
TIME | Gas-Public | Gas-Pvt | HVDC | Nepal | Tripura | Adani | Hydro | Coal | Solar | HFO-Public | HFO-Pvt | HSD-Public | HSD-Pvt | Wind | Shortage | National Load Dispatch Center (NLDC)
00:00 | 3328 | 1671 | 712 | 38 | 112 | 1227.63 | 220 | 5555 | 0 | 748.42 | 2367.9 | 0 | 0 | 16 | 2315 | DAILY ENERGY CURVE
00:30 | 3357.5 | 1657.5 | 711.5 | 38 | 108 | 1223.24 | 220.5 | 5566 | 0 | 711.92 | 2145.4 | 125 | 0 | 16 | 1874 | 23-08-2026
01:00 | 3387 | 1644 | 711 | 38 | 104 | 1218.85 | 221 | 5577 | 0 | 675.42 | 1922.9 | 250 | 0 | 16 | 1433
01:30 | 3410 | 1651.5 | 711 | 38 | 106 | 1213.81 | 221 | 5579 | 0 | 674.92 | 1853.4 | 150 | 0 | 14.5 | 1371.5 | Energy Generated | 375.476 |  | MKWHr
02:00 | 3433 | 1659 | 711 | 38 | 108 | 1208.77 | 221 | 5581 | 0 | 674.42 | 1783.9 | 50 | 0 | 13 | 1310 | Energy not Served | 20.238 |  | MKWHr
02:30 | 3349 | 1626 | 806 | 38 | 108 | 1211.505 | 221 | 5582 | 0 | 672.42 | 1788.9 | 25 | 0 | 18 | 1083.5 | Total Energy Requirement | 395.714 |  | MKWHr
03:00 | 3265 | 1593 | 901 | 38 | 108 | 1214.24 | 221 | 5583 | 0 | 670.42 | 1793.9 | 0 | 0 | 23 | 857
03:30 | 3291 | 1621 | 901 | 38 | 106 | 1204.56 | 221.5 | 5453 | 0 | 670.42 | 1774.9 | 0 | 0 | 23.5 | 726.5
04:00 | 3317 | 1649 | 901 | 38 | 104 | 1194.88 | 222 | 5323 | 0 | 670.42 | 1755.9 | 0 | 0 | 24 | 596
04:30 | 3362 | 1740.5 | 901 | 38 | 105 | 1016.3 | 222 | 5320.5 | 0 | 662.42 | 1739.4 | 0 | 0 | 27.5 | 578.5
05:00 | 3407 | 1832 | 901 | 38 | 106 | 837.72 | 222 | 5318 | 0 | 654.42 | 1722.9 | 0 | 0 | 31 | 561
05:30 | 3449 | 1760 | 901 | 38 | 105 | 829.845 | 222 | 5313 | 6.675 | 642.42 | 1586.9 | 0 | 0 | 34 | 478.5
06:00 | 3491 | 1688 | 901 | 38 | 104 | 821.97 | 222 | 5308 | 13.35 | 630.42 | 1450.9 | 0 | 0 | 37 | 396
06:30 | 3520.5 | 1728.5 | 901 | 38 | 102 | 824.965 | 222 | 5306 | 61.09 | 589.42 | 1392.4 | 0 | 0 | 30.5 | 335.5
07:00 | 3550 | 1769 | 901 | 38 | 100 | 827.96 | 222 | 5304 | 108.83 | 548.42 | 1333.9 | 0 | 0 | 24 | 275
07:30 | 3501 | 1736 | 901 | 38 | 102 | 830.455 | 222 | 5307.5 | 160.435 | 546.42 | 1327.9 | 0 | 0 | 28.5 | 267.5
08:00 | 3452 | 1703 | 901 | 38 | 104 | 832.95 | 222 | 5311 | 212.04 | 544.42 | 1321.9 | 0 | 0 | 33 | 260
08:30 | 3339 | 1666 | 902 | 38 | 106 | 829.59 | 221 | 5361.5 | 275.85 | 538.92 | 1376.4 | 0 | 0 | 32 | 287.5
09:00 | 3226 | 1629 | 903 | 38 | 108 | 826.23 | 220 | 5412 | 339.66 | 533.42 | 1430.9 | 0 | 0 | 31 | 315
09:30 | 3225.5 | 1625 | 902.5 | 38 | 110 | 826.935 | 220 | 5339.5 | 401.845 | 531.42 | 1431.45 | 0 | 0 | 28 | 408
10:00 | 3225 | 1621 | 902 | 38 | 112 | 827.64 | 220 | 5267 | 464.03 | 529.42 | 1432 | 0 | 0 | 25 | 501
10:30 | 3160.5 | 1771 | 902.5 | 38 | 110 | 828.755 | 219.5 | 5281 | 556.645 | 524.42 | 1408.5 | 0 | 0 | 29.5 | 513
11:00 | 3096 | 1921 | 903 | 38 | 108 | 829.87 | 219 | 5295 | 649.26 | 519.42 | 1385 | 0 | 0 | 34 | 525
11:30 | 3168 | 1943.75 | 903 | 38 | 116 | 829.65 | 219 | 5300 | 626.675 | 513.42 | 1460 | 0 | 0 | 36.5 | 647.5
12:00 | 3240 | 1966.5 | 903 | 38 | 124 | 829.43 | 219 | 5305 | 604.09 | 507.42 | 1535 | 0 | 0 | 39 | 770
12:30 | 3262.5 | 1893.25 | 903 | 38 | 122 | 833.46 | 219 | 5323 | 666.525 | 508.42 | 1591.88 | 0 | 0 | 48 | 773
13:00 | 3285 | 1820 | 903 | 38 | 120 | 837.49 | 219 | 5341 | 728.96 | 509.42 | 1648.76 | 0 | 0 | 57 | 776
13:30 | 3318.5 | 1843 | 903 | 38 | 125 | 838.72 | 219 | 5363 | 684.135 | 507.92 | 1644.58 | 0 | 0 | 42.5 | 706
14:00 | 3352 | 1866 | 903 | 38 | 130 | 839.95 | 219 | 5385 | 639.31 | 506.42 | 1640.4 | 0 | 0 | 28 | 636
14:30 | 3387.5 | 1902.5 | 903 | 38 | 128 | 840.21 | 219.5 | 5336 | 591.72 | 494.71 | 1641.4 | 0 | 0 | 25 | 930
15:00 | 3423 | 1939 | 903 | 38 | 126 | 840.47 | 220 | 5287 | 544.13 | 483 | 1642.4 | 0 | 0 | 22 | 1224
15:30 | 3425.5 | 1872 | 903 | 38 | 123 | 837.42 | 221 | 5351 | 440.485 | 490 | 1660.4 | 0 | 0 | 22 | 1203
16:00 | 3428 | 1805 | 903 | 38 | 120 | 834.37 | 222 | 5415 | 336.84 | 497 | 1678.4 | 0 | 0 | 22 | 1182
16:30 | 3458 | 1765 | 903 | 38 | 124 | 842.085 | 222 | 5408 | 241.79 | 534.21 | 1727.15 | 0 | 0 | 30.5 | 1188
17:00 | 3488 | 1725 | 903 | 38 | 128 | 849.8 | 222 | 5401 | 146.74 | 571.42 | 1775.9 | 0 | 0 | 39 | 1194
17:30 | 3471.5 | 1700.5 | 903 | 38 | 124 | 858.38 | 222 | 5329 | 88.615 | 585.42 | 1857.4 | 0 | 0 | 37 | 815
18:00 | 3455 | 1676 | 903 | 38 | 120 | 866.96 | 222 | 5257 | 30.49 | 599.42 | 1938.9 | 0 | 0 | 35 | 436
18:30 | 3443 | 1665 | 903 | 38 | 119 | 987.525 | 222 | 5396 | 15.245 | 706.42 | 2251.9 | 0 | 0 | 37.5 | 1050
19:00 | 3431 | 1654 | 903 | 38 | 118 | 1108.09 | 222 | 5535 | 0 | 813.42 | 2564.9 | 0 | 0 | 40 | 1664
19:30 | 3361 | 1595 | 819 | 38 | 114 | 1106.5 | 222 | 5531 | 0 | 839.42 | 2902.9 | 0 | 0 | 54 | 1001
20:00 | 3529 | 1676 | 903 | 38 | 112 | 1172.39 | 222 | 5524 | 0 | 841.42 | 2913.26 | 0 | 0 | 42 | 913
20:30 | 3530.5 | 1663.5 | 902.5 | 38 | 111 | 1198.69 | 222 | 5526 | 0 | 846.92 | 2802.91 | 0 | 0 | 34 | 781.5
21:00 | 3532 | 1651 | 902 | 38 | 110 | 1224.99 | 222 | 5528 | 0 | 852.42 | 2692.56 | 0 | 0 | 26 | 650
21:30 | 3525.5 | 1719.75 | 902.5 | 38 | 111 | 1233.875 | 222 | 5530 | 0 | 835.92 | 2624.06 | 0 | 0 | 16.5 | 654
22:00 | 3519 | 1788.5 | 903 | 38 | 112 | 1242.76 | 222 | 5532 | 0 | 819.42 | 2555.56 | 0 | 0 | 7 | 658
22:30 | 3541.5 | 1724 | 903 | 38 | 115 | 1280.745 | 222 | 5539.5 | 0 | 830.42 | 2462.63 | 0 | 0 | 13.5 | 724.5
23:00 | 3564 | 1659.5 | 903 | 38 | 118 | 1318.73 | 222 | 5547 | 0 | 841.42 | 2369.7 | 0 | 0 | 20 | 791
Executive Engineer
Network Operation Division

## EWIC
QF-LDC-40
Power Grid Bangladesh PLC
National Load Dispatch Center (NLDC)
East-West Interconnector Log
Date: | 23-08-2026
EWIC | Ishurdi-Ghorashal |  | Sirajganj-Sreepur |  | Gopalganj-Aminbazar |  | Line | Export/Import | Energy (MkWHr)
Time | MW | MVAR | MW | MVAR | MW | MVAR
0:00 | 38 | 28 | 180 | 170 | 1000 | 518 | Ishurdi-Ghorashal Ckt-1 | Export | 0
1:00 | 62 | 31 | 170 | 110 | 1140 | 528
2:00 | 54 | 34 | 130 | 108 | 1070 | 532 |  | Import | 0
3:00 | 69 | 11 | 130 | 100 | 1064 | 500
4:00 | 67 | 14 | 170 | 128 | 874 | 534 | Ishurdi-Ghorashal Ckt-2 | Export | 2331781.82
5:00 | 51 | 19 | 104 | 130 | 780 | 524
6:00 | 61 | 20 | 134 | 128 | 880 | 564 |  | Import | 0
7:00 | 50 | 14 | 104 | 108 | 854 | 544
8:00 | 79 | 28 | 164 | 142 | 1054 | 630 | Sirajganj-Sreepur Ckt-1 | Export | 0
9:00 | 110 | 50 | 248 | 170 | 1248 | 714
10:00 | 128 | 56 | 304 | 172 | 1310 | 748 |  | Import | 0
11:00 | 159 | 73 | 380 | 200 | 1430 | 826
12:00 | 144 | 65 | 340 | 190 | 1304 | 810 | Sirajganj-Sreepur Ckt-2 | Export | 0
13:00 | 132 | 44 | 326 | 192 | 1266 | 770
14:00 | 129 | 44 | 296 | 192 | 1364 | 788 |  | Import | 0
15:00 | 126 | 51 | 300 | 220 | 1404 | 776
16:00 | 111 | 44 | 256 | 202 | 1344 | 754 | Gopalganj-Aminbazar Ckt-1 | Export | 14010000
17:00 | 136 | 61 | 330 | 230 | 1448 | 862
18:00 | 120 | 59 | 276 | 214 | 1346 | 810 |  | Import | 0
18:30 | 133 | 66 | 276 | 208 | 1350 | 790
19:00 | 104 | 37 | 244 | 170 | 1204 | 672 | Gopalganj-Aminbazar Ckt-2 | Export | 14050000
19:30 | 61 | 32 | 180 | 200 | 1062 | 622
20:00 | 71 | 6 | 190 | 160 | 1084 | 606 |  | Import | 0
21:00 | 105 | 35 | 196 | 194 | 1174 | 670
22:00 | 86 | 20 | 226 | 198 | 1084 | 636 |  | Total Export | 30391781.82
23:00 | 109 | 23 | 294 | 180 | 1168 | 646 |  | Total Import | 0
***Positive MW indicates power flow from West to East, and negative MW indicates flow from East to West.
|  | Sub-Divisional Engineer |  |  |  |  | Executive Engineer
|  | Network Operation Division |  |  |  |  | Network Operation Division

## Voltage
Power Grid Bangladesh PLC
National Load Dispatch Center (NLDC)
Maximum & Minimum Voltages of Grid Sub-Stations
Date: | 23-08-2026
Substation | Maximum Voltage | Time | Minimum Voltage | Time | Substation | Maximum Voltage | Time | Minimum Voltage | Time
400 kV | KV |  | KV |  | 400 kV | KV |  | KV
Aminbazar | 370 | 04:00 | 354 | 13:00 | Madunaghat | 397 | 03:00 | 391 | 13:00
Amtali | 411 | 04:00 | 406 | 21:00 | Meghnaghat | 377 | 05:00 | 361 | 23:00
Ashuganj | 392 | 5:00 | 375 | 0:00 | Mirsorai | 393 | 05:00 | 384 | 13:00
Bhulta | 392 | 00:00 | 366 | 17:00 | Payra | 414 | 10:00 | 407 | 23:00
Bibiana | 378 | 00:00 | 369 | 13:00 | Rahanpur | 404 | 09:00 | 385 | 23:00
BIPTC | 399 | 05:00 | 390 | 23:00 | Rampal | 392 | 09:00 | 380 | 23:00
Bogura | 389 | 10:00 | 365 | 23:00
Gopalganj | 387 | 05:00 | 375 | 22:00
Kaliakoir | 360 | 01:00 | 342 | 12:00
Korerhat | 393 | 06:00 | 383 | 17:00
230 kV | KV |  | KV |  | 230 kV | KV |  | KV
Agargaon | 226 | 05:00 | 211 | 17:00 | Hathazari | 234 | 01:00 | 228 | 11:00
AKSML | 235 | 09:00 | 228 | 13:00 | Ishurdi | 230 | 02:00 | 211 | 20:00
Aminbazar | 226 | 06:00 | 211 | 13:00 | Jhenaidah | 221 | 09:00 | 201 | 20:00
Ashuganj | 224 | 05:00 | 212 | 22:00 | Kachua | 225 | 00:00 | 218 | 22:00
Ashuganj-400 | 224 | 5:00 | 212 | 22:00 | Kaliakoir | 224 | 05:00 | 209 | 12:00
Baghabari | 228 | 02:00 | 215 | 23:00 | Keranigonj | 224 | 05:00 | 208 | 17:00
Barapukuria | 226 | 17:00 | 212 | 23:00 | Khulna(S) | 221 | 09:00 | 208 | 20:00
Barapukuria-230 | 226 | 17:00 | 213 | 23:00 | Korerhat | 224 | 00:00 | 218 | 22:00
Barishal | 223 | 09:00 | 216 | 22:00 | Madunaghat | 237 | 19:00 | 232 | 12:00
Bheramara | 228 | 02:00 | 207 | 20:00 | Madunaghat-400 | 239 | 06:00 | 234 | 12:00
Bhulta | 224 | 00:00 | 207 | 12:00 | Maniknagar | 217 | 00:00 | 205 | 17:00
Bibiana | 219 | 00:00 | 212 | 13:00 | Meghnaghat | 229 | 04:00 | 216 | 18:30
BIPTC | 230 | 02:00 | 209 | 20:00 | Meghnaghat-400 | 224 | 05:00 | 209 | 13:00
Birulia | 226 | 05:00 | 210 | 12:00 | Mirsorai | 228 | 04:00 | 223 | 13:00
Bogura | 235 | 11:00 | 220 | 23:00 | Naogaon | 221 | 18:00 | 201 | 23:00
Bogura-400 | 234 | 10:00 | 220 | 23:00 | Purbasadipur | 223 | 17:00 | 208 | 23:00
Borhanuddin | 233 | 21:00 | 221 | 23:00 | Rajshahi | 227 | 09:00 | 203 | 20:00
BSRM | 225 | 04:00 | 219 | 17:00 | Rampal | 222 | 09:00 | 210 | 22:00
Charfasson | 230 | 09:00 | 223 | 19:30 | Rampur | N/A | N/A | N/A | N/A
Chowmuhani | 225 | 05:00 | 218 | 22:00 | Rampura | 220 | 04:00 | 205 | 12:00
Cumilla(N) | 220 | 01:00 | 209 | 23:00 | Shikalbaha | 237 | 02:00 | 232 | 12:00
Faridpur | 218 | 09:00 | 210 | 22:00 | Shyampur | 222 | 05:00 | 208 | 17:00
Fenchuganj | 222 | 00:00 | 213 | 23:00 | Siddhirganj | 220 | 03:00 | 207 | 14:00
Feni | 223 | 06:00 | 215 | 22:00 | Sirajgonj | 234 | 09:00 | 223 | 23:00
Ghorashal | 225 | 01:00 | 215 | 12:00 | Sreepur | 221 | 02:00 | 208 | 22:00
Ghorashal-230 | 220 | 17:00 | 195 | 12:00 | Tongi | 214 | 04:00 | 194 | 11:00
Gopalganj | 219 | 05:00 | 211 | 23:00
GPH | 233 | 06:00 | 227 | 12:00
Haripur | 221 | 05:00 | 207 | 17:00
Hasnabad | 222 | 03:00 | 207 | 13:00
132 kV | KV |  | KV |  | 132 kV | KV |  | KV
Aftabnagar | 135 | 04:00 | 121 | 17:00 | Madaripur | 129 | 07:00 | 123 | 22:00
Agargaon | 136 | 04:00 | 125 | 12:00 | Madartek | 134 | 05:00 | 121 | 13:00
Agrabad | 136 | 02:00 | 131 | 12:00 | Madunaghat | 137 | 00:00 | 134 | 13:00
AKS | 134 | 02:00 | 130 | 10:00 | Magura | 134 | 09:00 | 117 | 20:00
Aminbazar | 129 | 00:00 | 118 | 13:00 | Mahasthangarh | 131 | 11:00 | 121 | 20:00
Amnura | 132 | 09:00 | 124 | 22:00 | Maijdee | 125 | 00:00 | 122 | 22:00
Ashuganj | 130 | 02:00 | 122 | 17:00 | Manikganj | 126 | 09:00 | 120 | 12:00
Ashuganj-230 | 134 | 06:00 | 127 | 23:00 | Maniknagar | 136 | 03:00 | 126 | 15:00
Bagerhat | 126 | 09:00 | 115 | 23:00 | Matarbari | 129 | 06:00 | 118 | 22:00
Bajitpur | 126 | 01:00 | 116 | 23:00 | Matuail | 131 | 05:00 | 122 | 16:00
Bakerganj | 131 | 09:00 | 124 | 23:00 | Metrorail_Motijheel | 136 | 05:00 | 126 | 17:00
Bakulia | 138 | 02:00 | 133 | 11:00 | Metrorail_Uttara | 128 | 00:00 | 115 | 12:00
Banani | 135 | 03:00 | 121 | 12:00 | Millgate | 130 | 01:00 | 116 | 12:00
Bangabhaban | 135 | 05:00 | 126 | 14:00 | Mirpur | 128 | 03:00 | 119 | 12:00
Barapukuria | 137 | 17:00 | 124 | 20:00 | Mirzapur | 126 | 00:00 | 120 | 12:00
Barguna | 130 | 08:00 | 124 | 22:00 | Mithapukur | 130 | 18:00 | 119 | 23:00
Barishal | 130 | 11:00 | 124 | 20:00 | MI_Cement | 130.7 | 04:00 | 119 | 12:00
Barishal-230 | 129 | 06:00 | 123 | 23:00 | Modern | N/A | N/A | N/A | N/A
Baroaulia | 136 | 02:00 | 131 | 11:00 | Mogbazar | 137 | 07:00 | 125 | 11:00
Baroirhat | 130 | 01:00 | 126 | 00:00 | Mongla | 126 | 10:00 | 115 | 21:00
Bashundhara | 134 | 03:00 | 114 | 12:00 | Motijheel | 135 | 05:00 | 126 | 14:00
BashundharaCement | 130 | 00:00 | 122 | 13:00 | Muktagacha | 125 | 10:00 | 113 | 02:00
Beanibazar | 126 | 00:00 | 116 | 20:00 | Munshiganj | 132 | 02:00 | 120 | 12:00
Benapole | 131 | 09:00 | 113 | 22:00 | Muradnagar | 124 | 03:00 | 116 | 00:00
Bhaluka | 129 | 08:00 | 119 | 15:00 | Mymensingh | 125 | 10:00 | 109 | 23:00
Bhandaria | 125 | 07:00 | 120 | 18:30 | Nabinagar | 127 | 02:00 | 115 | 12:00
Bhangura | 129 | 02:00 | 122 | 20:00 | Naogaon | 133 | 18:00 | 121 | 22:00
Bheramara | 133 | 09:00 | 120 | 20:00 | Narail | 135 | 09:00 | 115 | 20:00
Bheramara(GK) | 132 | 10:00 | 120 | 20:00 | Narinda | 136 | 3:00 | 126 | 15:00
Bhulta | 122 | 00:00 | 117 | 16:00 | Narshingdi | 124 | 09:00 | 115 | 11:00
Bhulta-400 | 128 | 00:00 | 118 | 12:00 | Natore | 132 | 09:00 | 120 | 20:00
Birulia | 132 | 04:00 | 124 | 11:00 | Nawabganj | 134 | 05:00 | 123 | 17:00
Bog-Sherpur | 132 | 18:00 | 123 | 20:00 | Netrakona | 118 | 05:00 | 107 | 20:00
Bogura | 134 | 18:00 | 125 | 21:00 | New | 131 | 00:00 | 117 | 12:00
Bogura-230 | 135 | 18:00 | 126 | 23:00 | Niamatpur | 133 | 09:00 | 123 | 22:00
Brahmanbaria | 128 | 03:00 | 120 | 23:00 | Noapara | 129 | 09:00 | 119 | 20:00
Cantonment | 135 | 02:00 | 125 | 12:00 | Pabna | 131 | 09:00 | 120 | 20:00
132 kV | KV |  | KV |  | 132 kV | KV |  | KV
Chandina | 127 | 05:00 | 121 | 22:00 | Palashbari | 128 | 18:00 | 116 | 22:00
Chandpur | 134 | 00:00 | 129 | 17:00 | Panchagarh | 139 | 17:00 | 126 | 23:00
Chandraghona | 137 | 00:00 | 135 | 11:00 | Patiya | 137 | 01:00 | 117 | 07:00
Chapai | 132 | 17:00 | 124 | 22:00 | Patnitala | 131 | 09:00 | 120 | 22:00
Charsaidpur | 130 | 04:00 | 121 | 13:00 | Patuakhali | 130 | 07:00 | 125 | 22:00
Chauddagram | 128 | 06:00 | 122 | 22:00 | Payra | 134 | 05:00 | 131 | 23:00
Chhatak | 125 | 00:00 | 113 | 20:00 | PHP | 130 | 04:00 | 126 | 17:00
Chowmuhani | 126 | 00:00 | 122 | 20:00 | Postogola | 132 | 03:00 | 121 | 16:00
Chuadanga | 130 | 09:00 | 112 | 20:00 | Pubail | 132 | 01:00 | 118 | 12:00
Coxsbazar | 131 | 09:00 | 120 | 23:00 | Purbachal | 135 | 04:00 | 120 | 17:00
Cumilla(N) | 127 | 00:00 | 120 | 22:00 | Purbasadipur | 136 | 17:00 | 125 | 23:00
Cumilla(S) | 130 | 07:00 | 121 | 23:00 | Rahanpur | 135 | 09:00 | 127 | 22:00
Daganbhuiyan | 128 | 01:00 | 124 | 22:00 | Rahanpur-400 | 135 | 09:00 | 127 | 23:00
Daudkandi | 122 | 03:00 | 114 | 22:00 | Rahim | 131 | 05:00 | 122 | 12:00
DhakaUniversity | 135 | 04:00 | 121 | 17:00 | Rajbari | 123 | 09:00 | 117 | 22:00
Dhamrai | 127 | 00:00 | 117 | 11:00 | Rajendrapur | 134 | 02:00 | 123 | 23:00
Dhanmondi | 136 | 03:00 | 122 | 12:00 | Rajshahi | 130 | 09:00 | 120 | 22:00
Dohazari | 135 | 06:00 | 128 | 12:00 | Rajshahi-230 | 131 | 09:00 | 118 | 20:00
Faridpur | 128 | 07:00 | 121 | 23:00 | Ramganj | 128 | 00:00 | 122 | 23:00
Fatullah | 132 | 03:00 | 120 | 12:00 | Rampur | 137 | 06:00 | 132 | 11:00
Fenchuganj | 132 | 00:00 | 124 | 23:00 | Rampura | 135 | 05:00 | 122 | 11:00
Feni | 130 | 04:00 | 124 | 18:30 | Rangamati | 136 | 00:00 | 133 | 22:00
Feni-230 | 129 | 01:00 | 124 | 22:00 | Rangpur | 130 | 17:00 | 123 | 20:00
Ghatail | 124 | 01:00 | 113 | 18:30 | Ruppur | 134 | 09:00 | 122 | 20:00
Ghorashal | 130 | 03:00 | 120 | 12:00 | Saidpur | 134 | 17:00 | 123 | 23:00
Goalpara | 132 | 10:00 | 123 | 22:00 | Santhia | 131 | 09:00 | 121 | 20:00
Gollamari | 132 | 09:00 | 123 | 22:00 | Satkhira | 128 | 18:00 | 114 | 22:00
Gopalganj | 130 | 18:00 | 123 | 22:00 | Satmasjid | 136 | 05:00 | 123 | 13:00
Gopalganj-400 | 130 | 06:00 | 125 | 23:00 | Savar | 128 | 00:00 | 119 | 12:00
Gulshan | 134 | 05:00 | 121 | 14:00 | SevenRings | 131 | 02:00 | 119 | 12:00
Halishahar | 138 | 06:00 | 132 | 11:00 | ShahCement | 130 | 04:00 | 121 | 12:00
Haripur | 131 | 05:00 | 122 | 17:00 | Shahjadpur | 132 | 00:00 | 126 | 19:30
HaripurSBU | 139 | 03:00 | 121 | 18:30 | Shahjibazar | 127 | 08:00 | 119 | 23:00
Hasnabad | 132 | 00:00 | 122 | 14:00 | Shahmirpur | 139 | 06:00 | 134 | 11:00
Hathazari | 137 | 00:00 | 134 | 12:00 | Shariatpur | 128 | 09:00 | 120 | 23:00
Hatirjheel | 135 | 05:00 | 121 | 14:00 | Sherpur | 125 | 19:30 | 110 | 02:00
Ishurdi | 134 | 02:00 | 122 | 20:00 | Shikalbaha | 127 | 19:00 | 123 | 11:00
Jaldhaka | 133 | 17:00 | 119 | 23:00 | Shikalbaha-230 | 138 | 02:00 | 134 | 12:00
Jamalpur | 131 | 01:00 | 112 | 03:00 | Shitalakhya | 130.7 | 04:00 | 119 | 12:00
Jashore | 133 | 09:00 | 115 | 20:00 | Sholosohor | 137 | 06:00 | 132 | 12:00
Jhenaidah | 137 | 09:00 | 110 | 20:00 | Shomvuganj | 122 | 04:00 | 111 | 23:00
Jhenaidah-230 | 135 | 09:00 | 120 | 20:00 | Shyampur | 131 | 01:00 | 122 | 12:00
Joydebpur | 128 | 02:00 | 118 | 12:00 | Shyampur-230 | 133 | 05:00 | 124 | 12:00
Joypurhat | 131 | 18:00 | 119 | 23:00 | Siddhirganj | 130 | 00:00 | 123 | 12:00
Juldah | 137 | 00:00 | 133 | 11:00 | Sirajganj | 127 | 09:00 | 118 | 20:00
Kabirpur | 131 | 01:00 | 111 | 11:00 | Sitakunda | 136 | 00:00 | 133 | 11:00
Kachua | 129 | 00:00 | 124 | 22:00 | Sonargaon | 127 | 07:00 | 120 | 18:30
Kaliakoir | 132 | 00:00 | 121 | 12:00 | Sreemongol | 126 | 05:00 | 120 | 16:00
Kaliganj | 135 | 09:00 | 119 | 20:00 | Sreepur | 135 | 02:00 | 124 | 23:00
Kallyanpur | 127 | 00:00 | 120 | 12:00 | Srinagar | 135 | 05:00 | 124 | 17:00
Kalurghat | 138 | 04:00 | 134 | 11:00 | SSM | 140 | 00:00 | 135 | 11:00
Kamrangirchar | 134 | 03:00 | 115 | 13:00 | Sunamganj | 121 | 00:00 | 110 | 20:00
Kaptai | 139 | 1:00 | 137 | 10:00 | Sylhet | 125 | 00:00 | 120 | 13:00
Kasba | 123 | 00:00 | 115 | 22:00 | Sylhet_(South) | 127 | 00:00 | 119 | 18:30
Kazla | 136 | 05:00 | 126 | 14:00 | Tangail | 125 | 09:00 | 117 | 15:00
Keranigonj | 136 | 05:00 | 124 | 17:00 | Taraganj | 133 | 17:00 | 120 | 23:00
Khagrachori | 136 | 04:00 | 132 | 22:00 | Tasnim | 136 | 06:00 | 120 | 17:00
Khulna | 130 | 10:00 | 120 | 20:00 | Thakurgaon | 139 | 17:00 | 126 | 23:00
Khulna(S) | 132 | 09:00 | 123 | 22:00 | TK | 136 | 04:00 | 134 | 00:00
Khulshi | 135 | 19:00 | 130 | 12:00 | Tongi | 132 | 04:00 | 119 | 18:30
Kishoreganj | 126 | 04:00 | 114 | 23:00 | Ullahpara | 129 | 09:00 | 120 | 20:00
Kodda | 131 | 06:00 | 116 | 12:00 | Ullon | 134 | 04:00 | 121 | 13:00
Korerhat | 132 | 00:00 | 129 | 12:00 | Uttara | 128 | 02:00 | 113 | 12:00
KSRM | 136 | 01:00 | 133 | 10:00 | UttaraNew | 130 | 03:00 | 115 | 12:00
Kulaura | 130 | 00:00 | 123 | 18:30 | Zigatola | 136 | 05:00 | 124 | 13:00
Kurigram | 128 | 17:00 | 113 | 20:00
Kushtia | 127 | 03:00 | 112 | 20:00
Laksam | 128 | 00:00 | 123 | 23:00
Lakshmipur | 125 | 01:00 | 120 | 23:00
Lalbag | 133 | 02:00 | 123 | 17:00
Lalmonirhat | 126 | 19:00 | 114 | 20:00
Madanganj | 130 | 00:00 | 122 | 13:00
| Sub Assistant Engineer |  |  |  |  | Sub Divisional Engineer
| Network Operation Division |  |  |  |  | Network Operation Division