## Forecast
6086.1 |  |  |  |  | Power Grid Company of Bangladesh Ltd. | [10 empty] | QF-LDC-07
|  |  | Report on forecasted generation & Demand of national grid on | [6 empty] | 2018-12-20 | Thursday
|  | Date (day): | 2018-12-20 |  | Thursday
| Probable Maximum |  | Generation : |  | (a) At Day Peak Hour : | 10713 | MW |  |  | (b) At Evening Peak Hour : |  | 11853 | MW
Sl. | [6 empty] | Present | Actual Generation |  | Forecasted Available Gen. on |  | Ev. Peak Gen.Shortage |  | Plants under |  | Probable
No. | Name of the Power Station |  | Fuel | Producer | Installed Capacity |  | Capacity | On | 2018-12-19 | 2018-12-20 | during | for Fuel | for plant. S/D | Shut down (date)/ |  | Start up
[8 empty] | Day Peak | Ev. Peak | Day Peak | Ev. Peak | Limitation | M/C Problem | Remarks |  | Date
[5 empty] | Unit No. X Capacity | MW | MW | MW | MW | MW | MW | MW | MW
1 | Ghorasal ST: Unit-1,2 |  | Gas | PDB | 2*55 | 110 | 85 | 38 | 38 | 38 | 38 |  | 47 | Unit #2 Under maint.
| Ghorasal GT: Unit-3 |  | Gas | PDB | 1*210 | 210 | 170 | 0 | 0 | 0 | 0 |  | 170 | Under maint.
| Ghorasal GT: Unit-4 |  | Gas | PDB | 1*210 | 210 | 180 | 0 | 0 | 0 | 0 |  |  | On test.
| Ghorasal ST: Unit-5 |  | Gas | PDB | 1*210 | 210 | 190 | 120 | 120 | 120 | 120 | 70 |  | Gas shortage
2 | Ghorasal ST: Unit-7 |  | Gas | PDB | 1*243+1*122 | 365 | 365 | 300 | 300 | 380 | 380
3 | Ghorashal 78MW (MAX) |  | Gas | QRPP | 2*40 | 78 | 78 | 40 | 40 | 0 | 0
4 | Ghorashal (Regent) |  | Gas | IPP | 34*3.35 | 108 | 108 | 101 | 52 | 36 | 50
5 | Haripur GT: Unit-1, 2 |  | Gas | SBU, PDB | 2*32 | 64 | 40 | 0 | 0 | 0 | 0 | 40 |  | Gas shortage
6 | Haripur 412 MW CCPP |  | Gas | EGCB | 1*273+1*139 | 412 | 412 | 345 | 348 | 412 | 412 |  |  | FGMO
7 | Haripur NEPC 110MW |  | HFO | IPP | 8*15 | 110 | 110 | 0 | 0 | 110 | 110
8 | Haripur Power CCPP 360MW |  | Gas | IPP | 1*235+1*125 | 360 | 360 | 300 | 367 | 360 | 360
9 | Meghnaghat CCPP 450MW |  | Gas | IPP | 2*150+1*150 | 450 | 450 | 380 | 400 | 450 | 450
10 | Meghnaghat (IEL) |  | HFO | QRPP | 12*8.9 | 100 | 100 | 0 | 0 | 100 | 100
11 | Meghnaghat CCPP(Summit) |  | HSD | IPP | 2*110+1*110 | 305 | 305 | 0 | 0 | 0 | 0 |  |  | Reserve
12 | Madanganj 102MW |  | HFO | QRPP | 6*17 | 102 | 100 | 0 | 30 | 100 | 100
13 | Madanganj-55 MW |  | HFO | (IPP) | 3*17.08+1*11.3 | 55 | 55 | 40 | 55 | 55 | 55
14 | Keraniganj (Powerpac) 100MW |  | HFO | QRPP | 8*13.45 | 100 | 100 | 0 | 0 | 100 | 100
15 | Narshingdi (Doreen) |  | Gas | SIPP, REB | 8*2.90 | 22 | 22 | 19 | 19 | 22 | 22
16 | Siddhirgonj ST 210MW |  | Gas | PDB | 1*210 | 210 | 115 | 0 | 0 | 0 | 0 | 115 |  | Gas shortage
17 | Siddhirgonj GT Unit-1& 2 |  | Gas | EGCB | 2*105 | 210 | 210 | 125 | 89 | 100 | 100 |  |  | FGMO
18 | Siddhirganj (Desh) |  | HSD | QRPP | 96*1.2 | 100 | 100 | 0 | 0 | 100 | 100
19 | Siddhirganj (Dutch Bangla) |  | HFO | QRPP | 12*8.9 | 100 | 100 | 0 | 0 | 100 | 100
20 | Siddhirganj CCPP-335 MW |  | Gas | EGCB | 1*217 | 217 | 217 | 150 | 120 | 150 | 150
0 | Pagla (DPA ) |  | HSD | QRPP | 100*0.5 | 0 | 0 | 0 | 0 | 0 | 0 | 0 |  | Contract expired
21 | Gagnagar (Orion) |  | HFO | IPP | 12*8.924 | 102 | 102 | 24 | 32 | 102 | 102
22 | Katpotti 51 MW |  | HFO | IPP | 7*7.9 | 51 | 51 | 0 | 47 | 47 | 47
23 | Banco Energy 54MW |  | HFO | IPP | 3*18 | 54 | 54 | 0 | 54 | 54 | 54
24 | Kodda 149MW |  | HFO | BPDB-RPCL | 9*17.06 | 149 | 149 | 16 | 0 | 118 | 149
25 | Northern 55 MW |  | HFO | IPP | 3*19.3 | 55 | 55 | 18 | 56 | 55 | 55
26 | Southern 55MW |  | HFO | IPP | 3*19.3 | 55 | 55 | 0 | 0 | 36 | 36 |  | 19 | Engine problem
27 | Bosila 108MW |  | HFO | IPP | 12*8.775+1*3.5 | 108 | 108 | 8 | 47 | 45 | 47 |  | 61 | Engine problem
28 | Summit Power,(Madhabdi+Ashulia) |  | Gas | SIPP,REB | 3*3.67+4*8.73 | 80 | 80 | 47 | 47 | 58 | 58 |  | 22 | Engine problem
29 | Summit Maona |  | Gas | SIPP,REB | 4*8.73 | 33 | 33 | 33 | 33 | 33 | 33
30 | Summit Rupganj |  | Gas | SIPP,REB | 4*8.73 | 33 | 33 | 25 | 25 | 25 | 25 |  | 8 | Engine problem
31 | Gazipur (RPCL) |  | HFO | IPP | 6*8.9 | 52 | 52 | 37 | 10 | 43 | 43 |  | 9 | Engine problem
32 | Tongi GT |  | Gas | PDB | 1* 105 | 105 | 105 | 0 | 0 | 0 | 0 | 105 |  | Gas shortage
33 | Summit Gazipur -2 |  | HFO | IPP | 18*17.076 | 300 | 300 | 0 | 55 | 300 | 300
34 | APR Energy , Keranigonj |  | HSD | IPP | 256*1.4 | 300 | 300 | 0 | 0 | 300 | 300
35 | Bramhangoan 100 MW (Aggreko) |  | HSD | IPP | 100 | 100 | 100 | 0 | 0 | 0 | 100
36 | Aggreko Aurahati 100MW |  | HSD | IPP | 0.85*23+0.95*91 | 100 | 100 | 0 | 0 | 100 | 100
37 | Summit Gazipur-1 150MW |  | HFO | IPP | 149 | 149 | 149 | 73 | 48 | 100 | 130 |  | 19 | Engine problem
| Dhaka area Total |  |  |  |  | 6034 | 5798 | 2239 | 2432 | 4149 | 4326 | 330 | 355
38 | Chattogram ST-1 (Raozan) |  | Gas | PDB | 1*210 | 210 | 180 | 0 | 0 | 0 | 0 | 180 |  | Gas shortage
| Chittgong ST-2 (Raozan) |  | Gas | PDB | 1*210 | 210 | 180 | 180 | 150 | 180 | 180
39 | Raozan 25 MW (RPCL) |  | HFO | IPP | 3*8.9 | 25 | 25 | 8 | 25 | 25 | 25
40 | Teknaf Solartech 20MW |  | Solar | Teknaf Solartech Energy Ltd. | 20 | 20 | 20 | 13.7 | 0 | 20 | 0
41 | Patenga 50MW |  | HFO | IPP | 8*6.98 | 50 | 50 | 6 | 50 | 50 | 50
42 | Kaptai Hydro: Unit-1,2,3,4, 5 |  | Hydro | PDB | 2*40+3*50 | 230 | 230 | 33 | 33 | 33 | 63 |  | 167 | Low water lavel
43 | Sikalbaha ST 60MW |  | Gas | PDB | 1*60 | 60 | 40 | 0 | 0 | 0 | 0 |  | 40 | Under S/D
44 | Sikalbaha 225MW |  | Gas/HSD | PDB | 1*150+1*175 | 225 | 225 | 0 | 0 | 0 | 0 |  | 225 | Under maint.
45 | Sikalbaha Peaking GT |  | Gas/HSD | PDB | 1*150 | 150 | 150 | 140 | 120 | 140 | 140 |  |  | FGMO
46 | Sikalbaha (Energis) |  | HFO | RPP | 4*12.5+2*11.9+1*3+1*1.5 | 51 | 51 | 40 | 45 | 40 | 45 |  | 11 | Engine problem
47 | Hathazari peaking |  | HFO | PDB | 11*8.9 | 98 | 98 | 0 | 0 | 81 | 81
48 | Dohazari Peaking |  | HFO | PDB | 6*17 | 102 | 102 | 0 | 68 | 68 | 68
49 | Juldah (Acorn) |  | HFO | QRPP | 8*13.45 | 100 | 100 | 0 | 46 | 90 | 90 |  |  | Engine problem
50 | Juldah 100 MW Unit-3 |  | HFO | IPP | 0 | 100 | 100 | 90 | 100 | 100 | 100
51 | Barabkunda (Regent) |  | Gas | SIPP, PDB | 8*2.90 | 22 | 22 | 19 | 22 | 22 | 22
* | Malancha, Ctg. EPZ (United) |  | Gas |  | 5*8.73+3*9.34 |  | 0 | 3 | 24 | 5 | 20
52 | Chattogram ECPV 108 MW |  | HFO | IPP | 16*7 | 108 | 108 | 0 | 45 | 90 | 92 |  | 16 | Engine problem
| Chattogram area Total |  |  |  |  | 1761 | 1681 | 532.7 | 728 | 944 | 976 | 180 | 459
53 | Ashuganj ST: Unit- 3 |  | Gas | APSCL | 1*150 | 150 | 135 | 0 | 0 | 0 | 0 | 135 |  | Gas shortage
| Ashuganj ST: Unit- 4 |  | Gas | APSCL | 1*150 | 150 | 129 | 100 | 100 | 100 | 100 | 29 |  | Gas shortage
| Ashuganj ST: Unit- 5 |  | Gas | APSCL | 1*150 | 150 | 134 | 100 | 120 | 100 | 120
54 | Ashuganj CCPP 225 MW |  | Gas | APSCL | 1*142+1*75 | 221 | 221 | 192 | 184 | 221 | 221 |  |  | FGMO
55 | Ashuganj CCPP(North) |  | Gas | APSCL | 1*360 | 360 | 360 | 260 | 260 | 265 | 265 |  | 95 | ST Under maint.
56 | Ashuganj CCPP(South) |  | Gas | APSCL | 1*360 | 360 | 360 | 316 | 305 | 360 | 360 |  |  | FGMO
57 | Ashuganj Engines TSK |  | Gas | APSCL | 14*3.968 | 53 | 45 | 37 | 37 | 35 | 37 |  | 8 | Engine problem
58 | Ashuganj (Precision) 55MW |  | Gas | RPP | 15*4 | 55 | 55 | 5 | 5 | 5 | 5 | 50 |  | Gas shortage
59 | Ashuganj (United) 53MW |  | Gas | QRPP | 14*4 | 53 | 53 | 5 | 5 | 5 | 5 | 48 |  | Gas Shortage
60 | Ashuganj 195MW Modular |  | Gas | IPP | 20*9.73+1*16 | 195 | 195 | 8 | 8 | 8 | 8 | 187 |  | Gas Shortage
61 | Ashuganj (Midland) 51MW |  | Gas | IPP | 6*9.34 | 51 | 51 | 20 | 51 | 51 | 51
62 | Midland 150MW |  | HFO | IPP | 23*7.015 | 150 | 150 | 0 | 51 | 100 | 150 |  |  | On test
63 | B.Baria (Aggreko) 85MW |  | Gas | QRPP | 86*1.10 | 85 | 85 | 20 | 85 | 85 | 85
64 | Daudkandi Peaking 52MW |  | HFO | PDB | 6*8.92 | 52 | 52 | 0 | 0 | 0 | 40
65 | Chandpur CCPP |  | Gas | PDB | 1*106+1*57 | 163 | 163 | 100 | 95 | 100 | 100 |  | 63 | FGMO & STG under maint.
66 | Chandpur Desh 200MW |  | HFO | IPP | 0 | 200 | 200 | 50 | 70 | 180 | 180
67 | Feni (Doreen) 22MW |  | Gas | SIPP, PDB | 8*2.90 | 22 | 22 | 22 | 22 | 22 | 22
68 | Feni, Mohipal (Doreen) |  | Gas | SIPP, REB | 4*2.90 | 11 | 11 | 11 | 11 | 11 | 11
** | Tripura |  |  | Imported power | 0 | 160 | 160 | 98 | 116 | 88 | 111
69 | Jangalia (Summit) 33MW |  | Gas | SIPP, PDB | 4*8.73 | 33 | 33 | 8 | 33 | 33 | 33
70 | Lakdhanvi 52 MW |  | HFO | IPP | 6*8.92 | 52 | 52 | 0 | 0 | 0 | 52
71 | Summit Cumilla 25MW |  | Gas | SIPP, PDB | 3*3.67+2*6.97 | 25 | 25 | 18 | 22 | 22 | 22
72 | Daudkandi bangla trak |  | HSD | IPP | 154*1.4 | 200 | 200 | 0 | 0 | 100 | 200
| Cumilla Area Total |  |  |  |  | 2951 | 2891 | 1370 | 1580 | 1891 | 2178 | 449 | 166
73 | Mymensingh RPCL 210MW |  | Gas | IPP | 4*35+1*70 | 210 | 202 | 132 | 158 | 160 | 160 | 44 |  | Gas shortage
74 | Tangail (Doreen) 22MW |  | Gas | SIPP, PDB | 8*2.90 | 22 | 22 | 20 | 20 | 22 | 22
75 | Jamalpur 95MW |  | HFO | IPP | 12*8.924 | 95 | 95 | 0 | 79 | 80 | 81 |  | 14 | Engine problem.
76 | Sarishabari (Solar) |  | Solar | IPP | 1*3 | 3 | 3 | 1.1 | 0 | 2 | 0
77 | United Mymensingh PPL |  | HFO | IPP | 200 | 200 | 200 | 7 | 40 | 150 | 200
| Mymensingh Area Total |  |  |  |  | 530 | 522 | 160.1 | 297 | 414 | 463 | 44 | 14
78 | Fenchugonj CCPP-1 |  | Gas | PDB | 2*32+1*33 | 97 | 70 | 57 | 54 | 57 | 57
79 | Fenchugonj CCPP-2 |  | Gas | PDB | 2*35+1*35 | 104 | 90 | 63 | 68 | 63 | 63
80 | Kushiara 163 MW CCPP GT |  | Gas | IPP | 1*109+1*54 | 163 | 163 | 100 | 100 | 163 | 163
81 | Shajibazar 330 MW |  | Gas | PDB | 3*110 | 330 | 330 | 294 | 283 | 300 | 300 |  |  | FGMO
82 | Fenchugonj (Barakatullah) 51MW |  | Gas | RPP | 19*2.90 | 51 | 51 | 22 | 53 | 51 | 51
83 | Fenchuganj (EPL) 44MW |  | Gas | RPP | 12*3.3+5*2 | 44 | 44 | 21 | 21 | 40 | 40
84 | Hobiganj 11MW |  | Gas | SIPP, REB | 4*2.90 | 11 | 11 | 8 | 8 | 11 | 11
85 | Shahjibazar GT: Unit- 8, 9 |  | Gas | PDB | 2*35 | 70 | 66 | 52 | 50 | 66 | 66 |  |  | FGMO
86 | Shahjibazar 86MW |  | Gas | RPP | 32*2.90 | 86 | 86 | 20 | 86 | 86 | 86
87 | Shahjibazar (EPL) 50MW |  | Gas | RPP | 27*2.0 | 50 | 50 | 48 | 48 | 50 | 50
88 | Sylhet GT 150 MW |  | Gas | PDB | 1*142 | 142 | 142 | 77 | 80 | 100 | 130
89 | Sylhet GT 20 MW |  | Gas | PDB | 1*20 | 20 | 20 | 0 | 0 | 0 | 0 |  | 20 | Under maint.
90 | Sylhet (EPL) 50MW |  | Gas | RPP | 27*2 | 50 | 50 | 42 | 47 | 50 | 50
91 | Shahjahanulla 25 MW |  | Gas | SIPP, REB | 3*9.34 | 25 | 25 | 0 | 25 | 25 | 25
92 | Summit Bibiana- 2 |  | Gas | IPP | 1*222+1*119 | 341 | 341 | 0 | 0 | 0 | 0 |  | 341 | Under maint.
| Bibiyana-3 285MW |  | Gas | PDB | 285 MW | 0 | 0 | 0 | 0 | 0 | 0 |  |  | On test
93 | Sylhet (Desh) 10MW |  | Gas | RPP | 6*1.95 | 10 | 10 | 0 | 9 | 10 | 10
| Sylhet Area Total |  |  |  |  | 1594 | 1549 | 804 | 932 | 1072 | 1102 | 0 | 361
94 | Bheramara GT-1,2,3 |  | HSD | PDB | 3*20 | 60 | 46 | 0 | 0 | 0 | 46
** | Bheramara (HVDC ) |  | 0 | Imported power | 2*500 | 1000 | 1000 | 525 | 658 | 518 | 666
| Khulna (KPCL-1 & 3) |  | HFO | IPP | 19*6.5 | 0 | 0 | 0 | 0 | 0 | 0 |  |  | Contract expired
95 | Khulna (KPCL-2) |  | HFO | QRPP | 7*17 | 115 | 115 | 0 | 49 | 115 | 115
96 | Faridpur Peaking |  | HFO | PDB | 8*6.89 | 54 | 54 | 0 | 36 | 0 | 40
97 | Khulna CCPP 225MW |  | HSD | NWPGCL | 1*150+1*75 | 230 | 230 | 0 | 0 | 0 | 0 |  |  | Reserve
98 | Gopalganj Peaking |  | HFO | PDB | 16*6.98 | 109 | 109 | 5 | 40 | 0 | 80
99 | Bheramara 360 MW |  | Gas | NWPGCL | 1*278+1*132 | 410 | 410 | 240 | 312 | 300 | 300 |  |  | STG under maint.
100 | Noapara (KZA) 40MW |  | HFO | QRPP | 5*8.5 | 40 | 40 | 40 | 40 | 40 | 40
0 | Khulna (Aggreeco) 55MW |  | HSD | QRPP | 71*0.85 | 0 | 0 | 0 | 0 | 0 | 0 |  |  | Contract Expired
101 | Bangla Trak Noapara |  | HSD | IPP | 70*1.4 | 100 | 100 | 0 | 0 | 100 | 100
102 | Labon Chora 105 MW |  | HFO | IPP | 6*18.445 | 105 | 105 | 0 | 91 | 105 | 105
| Khulna Area Total |  |  |  |  | 2223 | 2209 | 810 | 1226 | 1178 | 1492 | 0 | 0
103 | Summit Barisal 110 MW |  | HFO | IPP | 7*17.076 | 110 | 110 | 0 | 24 | 110 | 110
104 | Barisal GT: Unit-1, 2 |  | HSD | PDB | 2*20 | 40 | 30 | 0 | 0 | 0 | 30
105 | Bhola (Venture) 33MW |  | Gas | RPP | 1*34.50 | 33 | 33 | 18 | 25 | 20 | 26 |  | 7 | Engine problem
106 | Bhola CCPP 194MW |  | Gas | PDB | 2*63+1*68 | 194 | 194 | 203 | 198 | 190 | 190
107 | Bhola Aggreko 95MW |  | Gas | QRPP | 96*1.10 | 95 | 95 | 20 | 98 | 95 | 95
| Barisal Area Total |  |  |  |  | 472 | 462 | 241 | 345 | 415 | 451 | 0 | 7
108 | Baghabari GT 71MW |  | Gas | PDB | 1*71 | 71 | 71 | 0 | 0 | 0 | 0 | 71 |  | Gas shortage.
| Baghabari GT 100MW |  | Gas | PDB | 1*100 | 100 | 100 | 0 | 0 | 0 | 0 |  | 100 | Under maint.
109 | Baghabari Peaking 50MW |  | HFO | PDB | 6*8.9 | 52 | 52 | 0 | 26 | 0 | 50
110 | Bera Peaking |  | HFO | PDB | 9*8.29 | 71 | 71 | 0 | 0 | 0 | 42
111 | Amnura 50MW |  | HFO | QRPP | 7*7.79 | 50 | 50 | 0 | 50 | 50 | 50
112 | Katakhali (Northern) |  | HFO | QRPP | 6*8.9 | 50 | 50 | 0 | 0 | 50 | 50
113 | Katakhali Peaking |  | HFO | PDB | 6*8.7 | 50 | 50 | 0 | 0 | 0 | 35
114 | Sirajgonj Unit-1 225MW |  | Gas/HSD | NWPGCL | 1*150+1*75 | 210 | 210 | 0 | 0 | 0 | 0 |  |  | Gas shortage
115 | Sirajgonj Unit-2 225MW |  | Gas/HSD | NWPGCL | 1*150+1*75 | 220 | 220 | 181 | 178 | 220 | 220 |  |  | FGMO
116 | Sirajgonj Unit-3 225MW |  | Gas/HSD | NWPGCL | 1*141 | 141 | 141 | 0 | 0 | 0 | 0 |  |  | Gas shortage.
117 | Sirajgonj Unit-4 414 MW(Gas) |  | Gas | SNWPGCL | 1*282 | 282 | 282 | 0 | 0 | 0 | 0 |  |  | Gas shortage.
118 | Santahar Peaking |  | HFO | PDB | 6*8.7 | 50 | 50 | 0 | 39 | 0 | 40
119 | Bogra (GBB) |  | Gas | RPP | 6*4 | 22 | 22 | 22 | 22 | 22 | 22
120 | Bogra (EPL) |  | Gas | RPP | 5*3.3+5*2 | 20 | 10 | 5 | 5 | 5 | 5 |  | 5 | Engine problem
121 | Ullapara (Summit) |  | Gas | SIPP, REB | 4*2.90 | 11 | 11 | 5 | 11 | 11 | 11
122 | Rajlanka 52 MW |  | HFO | IPP | 6*8.92 | 52 | 52 | 45 | 52 | 52 | 52
123 | Chapainawabganj-100 MW |  | HFO | PDB | 12*8.924 | 104 | 104 | 0 | 60 | 90 | 102
| Rajshahi Area Total |  |  |  |  | 1556 | 1546 | 258 | 443 | 500 | 679 | 71 | 105
124 | Barapukuria Unit-1 |  | Coal | PDB | 1*125 | 125 | 85 | 0 | 0 | 0 | 0 |  | 85 | Under maint.
| Barapukuria Unit-2 |  | Coal | PDB | 1*125 | 125 | 85 | 0 | 0 | 0 | 0 | 85 |  | Coal shortage
125 | Barapukuria Unit-3 |  | Coal | PDB | 1*275 | 274 | 274 | 150 | 150 | 150 | 150 | 124
126 | Rangpur GT |  | HSD | PDB | 1*20 | 20 | 20 | 0 | 17 | 0 | 18
127 | Saidpur GT |  | HSD | PDB | 1*20 | 20 | 20 | 0 | 0 | 0 | 18
| Rangpur Area Total |  |  |  |  | 564 | 484 | 150 | 167 | 150 | 186 | 209 | 85
| Total |  |  |  |  | 17685 | 17142 | 6564.8 | 8150 | 10713 | 11853 | 1283 | 1552
| Usable load at Substation end after deducting Auxiliary use & Transmission loss | [6 empty] | 6207.1594 | 7706 | 10129.3715 | 11207.266
A. |  | 2018-12-19 | (Yesterday) |  |  |  |  | Wednesday
1 | Highest Generation : |  |  | 8150 | MW at | 19:00 | hrs | 11 Evening Peak Hour : | [5 empty] | 19:00 | hrs.
2 | Minimum Generation : |  |  | 4750 | MW at | 5:00 | hrs | 12 Max. Demand (Generation end) at evening peak hour : | [5 empty] | 8150 | MW
3 | Day peak Generation : |  |  | 6564.8 | MW at | 12:00 | hrs | 13 Max. Demand (Substation end) at evening peak hour : | [5 empty] | 7706 | MW
4 | Evening peak Generation : |  |  | 8150 | MW at | 19:00 | hrs | 14 Load Shed (Substation end) at evening peak hour : | [5 empty] | 0 | MW
5 | Total Energy Generation : |  | 151.7667 | MKWHr | By Solar | 0.06954 | MKWHr | 15. Area wise Demand (S/S end), Supply (S/S end) & | [5 empty] | 16 Hourly Load Shed during
| By Gas: | 121.0807 | MKWHr |  | By Oil: | 12.2579 | MKWHr | Load Shed (S/S end) at Evening peak hour in MW : | [5 empty] | Evening Peak hours :
| By Coal: | 3.6653 | MKWHr |  | By Hydro: | 0.753 | MKWHr | Area | Demand | Supply |  | Loadshed |  | Time |  | Loadshed
6 | Generation Shortfall : |  | For Fuel Limitation = |  |  | 1283 | MW | Dhaka | 2779 | 2779 |  | 0
|  |  | For Plants S/D or M/C prob = |  |  | 1552 | MW | Chittagong | 899 | 899 |  | 0 |  | 18:00 |  | 0
|  |  | Total = |  |  | 2835 | MW | Khulna | 957 | 957 |  | 0 |  | 18:30 |  | 0
7 | Total Gas Supplied : |  |  | 1064.14 | MMCFD |  |  | Rajshahi | 821 | 821 |  | 0 |  | 19:00 |  | 0
8 | Fuel Cost : | i) Gas : | Taka | 90534003.834 | ii) Oil : | Taka | 80107803.6 | Comilla | 658 | 658 |  | 0 |  | 19:30 |  | 0
|  | iii) Coal : | Taka | 14148058 | Total | Taka | 184789865.434 | Mymensingh | 554 | 554 |  | 0 |  | 20:00 |  | 0
9 | Export Through E-W Interconnectors : |  |  |  | i) Energy | 5.6645 | MKWHr. | Sylhet | 311 | 311 |  | 0 |  | 21:00 |  | 0
| ii) During Peak Demand : |  |  | -580 | MW at | 19:00 | hrs | Barisal | 196 | 196 |  | 0 |  | 22:00 |  | 0
| iii) Maximum : |  |  | -600 | MW at | 18:00 | hrs | Rangpur | 531 | 531 |  | 0 |  | 23:00 |  | 0
10 | Maximum Temperature in Dhaka was |  |  |  | 20.0° C |  |  | Total | 7706 | 7706 |  | 0
B. |  | 2018-12-20 | (Today) |  |  |  | Thursday |  |  | Probable max. temperature in Dhaka |  |  | 24.3° C
Forecast
1 | Maximum Demand* Evening (Generation end) |  |  |  | 8300 | MW |  | 6 Total Load Shed forecast (Substation end) : |  |  |  |  | 0 | MW
2 | Maximum Generation (Generation end) |  |  |  | 11853 | MW |  | 7 Area wise Load Shed forecast (Substation end) :
3 | Maximum Demand* Day (Generation end) |  |  |  | 6600 | MW
4 | Reserve(Generation end) |  |  |  | 3553 | MW |  | Dhaka | Chittagong | Khulna | Rajshahi | Comilla | Mymensingh | Sylhet | Barisal | Rangpur
5 | Total Energy Generation |  |  |  | 154.56 | MKWHr |  | MW | MW | MW | MW | MW | MW | MW | MW | MW
6 | Actual Minimum Generation up to 8:00 hrs. |  |  |  | 4793 | MW at | 5:00 | 0 | 0 | 0 | 0 | 0 | 0 | 0 | 0 | 0
* Import Through HVDC C/B Interconnector : |  |  |  |  | i) Energy | 11.8407 | MKWHr. | ii) HVDC Flow at Peak Time |  | 658 | MW at | 19:00 | hrs.
* Import Through Comilla C/B Interconnector : |  |  |  |  | i) Energy | 2.0995 | MKWHr. | iii) Maximum HVDC Flow : |  | 658 | MW at | 19:00 | hrs.
*Cost for HVDC, Tripura & Solar energy is not usually included in the total fuel cost.
Water Level of Kaptai Lake at 06:00 hr (ft): |  |  |  |  | (a) Yesterday : | 99.01 |  | (b) Today: | 99.01 |  | (c) Rule Curve: |  | 104.3
.
|  |  |  | Sub Divisional Engineer | [6 empty] | Executive Engineer
|  |  |  | Network Operation Division | [6 empty] | Network Operation Division

## YesterdayGen
2018-12-19
Plant Name | Ghorasal ST: Unit-1,2 | Ghorasal GT: Unit-3 | Ghorasal GT: Unit-4 | Ghorasal ST: Unit-5 | Ghorasal ST: Unit-7 | Ghorashal (Regent) | Ghorashal 78MW (MAX) | Haripur 412 MW CCPP | Haripur Power CCPP 360MW | Haripur NEPC 110MW | Haripur GT: Unit-1, 2 | Meghnaghat CCPP 450MW | Meghnaghat CCPP(Summit) | Meghnaghat (IEL) | Madanganj 102MW | Madanganj-55 MW | Siddhirganj CCPP-335 MW | Siddhirgonj ST 210MW | Siddhirgonj GT Unit-1& 2 | Siddhirganj (Desh) | Siddhirganj (Dutch Bangla) | Gagnagar (Orion) | Kodda 149MW | Keraniganj (Powerpac) 100MW | Bosila 108MW | Pagla (DPA ) | Katpotti 51 MW | Banco Energy 54MW | Northern 55 MW | Southern 55MW | Narshingdi (Doreen) | Summit Ashulia | Summit Madhabdi | Summit Maona | Summit Rupganj | Gazipur (RPCL) | Tongi GT | Kaptai Unit-1, 2 & 3 | Kaptai Unit-4 & 5 | Chattogram ST-1 (Raozan) | Chittgong ST-2 (Raozan) | Raozan 25 MW (RPCL) | Sikalbaha 225MW (Gas) | Sikalbaha 225MW (Oil) | Sikalbaha GT 150MW (Gas) | Sikalbaha GT 150MW (Oil) | Sikalbaha ST 60MW | Sikalbaha (Energis) | Hathazari peaking | Dohazari Peaking | Juldah (Acorn) | Chattogram ECPV 108 MW | Patenga 50MW | Barabkunda (Regent) | Malancha, Ctg. EPZ (United) | Ashuganj ST: Unit- 3 | Ashuganj ST: Unit- 4 | Ashuganj ST: Unit- 5 | Ashuganj CCPP(North) | Ashuganj CCPP(South) | Ashuganj CCPP 225 MW | Ashuganj 195MW Modular | Chandpur CCPP | Ashuganj Engines TSK | Ashuganj (Precision) 55MW | Ashuganj (United) 53MW | Ashuganj (Midland) 51MW | B.Baria (Aggreko) 85MW | Daudkandi Peaking 52MW | Lakdhanvi 52 MW | Feni (Doreen) 22MW | Feni, Mohipal (Doreen) | Jangalia (Summit) 33MW | Summit Cumilla 25MW | Tripura | Mymensingh RPCL 210MW | Jamalpur 95MW | Tangail (Doreen) 22MW | Sarishabari (Solar) | Fenchugonj CCPP-1 | Fenchugonj CCPP-2 | Fenchugonj (Barakatullah) 51MW | Fenchuganj (EPL) 44MW | Kushiara 163 MW CCPP GT | Shajibazar 330 MW | Shahjibazar GT: Unit- 8, 9 | Shahjibazar 86MW | Shahjibazar (EPL) 50MW | Sylhet GT 150 MW | Sylhet GT 20 MW | Sylhet (EPL) 50MW | Sylhet (Desh) 10MW | Summit Bibiana- 2 | Shahjahanulla 25 MW | Hobiganj 11MW | Daudkandi bangla trak | Summit Gazipur -2 | APR Energy , Keranigonj | Bramhangoan 100 MW (Aggreko) | United Mymensingh PPL | Aggreko Aurahati 100MW | Summit Gazipur-1 150MW | Teknaf Solartech 20MW | Juldah 100 MW Unit-3 | Chandpur Desh 200MW | Midland 150MW | Bibiyana-3 285MW | EasternBlank | Bheramara (HVDC ) | Bheramara GT-1,2,3 | Bheramara 360 MW | Khulna (KPCL-1 & 3) | Khulna (KPCL-2) | Khulna CCPP 225MW | Khulna 60MW | Khulna (Aggreeco) 55MW | Faridpur Peaking | Gopalganj Peaking | Noapara (KZA) 40MW | Bhola CCPP 194MW | Bhola (Venture) 33MW | Summit Barisal 110 MW | Barisal GT: Unit-1, 2 | Baghabari GT 100MW | Baghabari GT 71MW | Baghabari Peaking 50MW | Bera Peaking | Chapainawabganj-100 MW | Amnura 50MW | Katakhali (Northern) | Katakhali Peaking | Rajlanka 52 MW | Santahar Peaking | Bogra (GBB) | Bogra (EPL) | Ullapara (Summit) | Barapukuria Unit-1 | Barapukuria Unit-2 | Barapukuria Unit-3 | Rangpur GT | Saidpur GT | Sirajgonj Unit-1 225MW (Gas) | Sirajgonj Unit-1 225MW (Oil) | Sirajgonj Unit-2 225MW (Gas) | Sirajgonj Unit-2 225MW (Oil) | Bhola Aggreko 95MW | Bangla Trak Noapara | Sirajgonj Unit-3 225 MW(Gas) | Sirajgonj Unit-3 225 MW(Oil) | Sirajgonj Unit-4 414 MW(Gas) | Labon Chora 105 MW | WesternBlank | Eastern Grid Total | Western Grid Total | Total (MW) | Gas (Public) | HVDC | Gas (Private) | Oil (Private) | Coal | Hydro | Oil (Public) | Tripura | Solar | Shortage | Water Level
1:00 | 38 | 0 | 0 | 120 | 180 | 13 | 0 | 347 | 295 | 0 | 0 | 400 | 0 | 0 | 0 | 0 | 235 | 0 | 189 | 0 | 0 | 0 | 0 | 0 | 0 | 0 | 0 | 0 | 0 | 0 | 0 | 25 | 33 | 33 | 25 | 0 | 0 | 32 | 0 | 0 | 180 | 0 | 0 | 0 | 100 | 0 | 0 | 40 | 0 | 0 | 0 | 0 | 0 | 22 | 0 | 0 | 80 | 80 | 260 | 301 | 184 | 8 | 100 | 5 | 5 | 5 | 6 | 5 | 0 | 0 | 22 | 11 | 8 | 16 | 70 | 160 | 0 | 0 | 0 | 57 | 63 | 5 | 5 | 100 | 114 | 51 | 5 | 5 | 80 | 0 | 6 | 0 | 0 | 25 | 8 | 0 | 0 | 0 | 0 | 7 | 0 | 0 | 0 | 50 | 70 | 0 | 0 |  | 331 | 0 | 270 | 0 | 0 | 0 | 0 | 0 | 0 | 0 | 0 | 163 | 18 | 0 | 0 | 0 | 0 | 0 | 0 | 0 | 0 | 0 | 0 | 0 | 0 | 5 | 5 | 5 | 0 | 0 | 150 | 0 | 0 | 0 | 0 | 145 | 0 | 12 | 0 | 0 | 0 | 0 | 0 |  | 4284 | 1104 | 5388 | 3735 | 331 | 903 | 167 | 150 | 32 | 0 | 70 | 0 | 0 | 99
2:00 | 38 | 0 | 0 | 120 | 180 | 13 | 0 | 347 | 295 | 0 | 0 | 380 | 0 | 0 | 0 | 0 | 140 | 0 | 163 | 0 | 0 | 0 | 0 | 0 | 0 | 0 | 0 | 0 | 0 | 0 | 0 | 25 | 33 | 33 | 25 | 0 | 0 | 32 | 0 | 0 | 180 | 0 | 0 | 0 | 140 | 0 | 0 | 0 | 0 | 0 | 0 | 0 | 0 | 22 | 0 | 0 | 80 | 80 | 260 | 301 | 185 | 8 | 100 | 5 | 5 | 5 | 6 | 5 | 0 | 0 | 22 | 0 | 0 | 16 | 70 | 157 | 0 | 0 | 0 | 57 | 63 | 5 | 5 | 100 | 125 | 48 | 5 | 5 | 80 | 0 | 6 | 0 | 0 | 25 | 8 | 0 | 0 | 0 | 0 | 7 | 0 | 0 | 0 | 0 | 0 | 0 | 0 |  | 331 | 0 | 270 | 0 | 0 | 0 | 0 | 0 | 0 | 0 | 0 | 153 | 19 | 0 | 0 | 0 | 0 | 0 | 0 | 0 | 0 | 0 | 0 | 0 | 0 | 5 | 5 | 5 | 0 | 0 | 150 | 0 | 0 | 0 | 0 | 145 | 0 | 11 | 0 | 0 | 0 | 0 | 0 |  | 4010 | 1094 | 5104 | 3631 | 331 | 883 | 7 | 150 | 32 | 0 | 70 | 0 | 0 | 99
3:00 | 38 | 0 | 0 | 120 | 170 | 12 | 0 | 345 | 256 | 0 | 0 | 380 | 0 | 0 | 0 | 0 | 120 | 0 | 97 | 0 | 0 | 0 | 0 | 0 | 0 | 0 | 0 | 0 | 0 | 0 | 0 | 25 | 33 | 33 | 25 | 0 | 0 | 33 | 0 | 0 | 180 | 0 | 0 | 0 | 140 | 0 | 0 | 0 | 0 | 0 | 0 | 0 | 0 | 22 | 5 | 0 | 80 | 80 | 260 | 301 | 185 | 8 | 100 | 5 | 5 | 5 | 6 | 5 | 0 | 0 | 0 | 0 | 0 | 16 | 68 | 158 | 0 | 0 | 0 | 57 | 63 | 5 | 5 | 100 | 156 | 49 | 5 | 5 | 78 | 0 | 6 | 0 | 0 | 23 | 8 | 0 | 0 | 0 | 0 | 7 | 0 | 0 | 0 | 0 | 0 | 0 | 0 |  | 332 | 0 | 270 | 0 | 0 | 0 | 0 | 0 | 0 | 0 | 0 | 153 | 18 | 0 | 0 | 0 | 0 | 0 | 0 | 0 | 0 | 0 | 0 | 0 | 0 | 5 | 0 | 5 | 0 | 0 | 150 | 0 | 0 | 0 | 0 | 145 | 0 | 11 | 0 | 0 | 0 | 0 | 0 |  | 3883 | 1089 | 4972 | 3540 | 332 | 842 | 7 | 150 | 33 | 0 | 68 | 0 | 0 | 99
4:00 | 38 | 0 | 0 | 120 | 180 | 0 | 0 | 345 | 256 | 0 | 0 | 320 | 0 | 0 | 0 | 0 | 120 | 0 | 68 | 0 | 0 | 0 | 0 | 0 | 0 | 0 | 0 | 0 | 0 | 0 | 0 | 25 | 33 | 33 | 25 | 0 | 0 | 33 | 0 | 0 | 180 | 0 | 0 | 0 | 110 | 0 | 0 | 0 | 0 | 0 | 0 | 0 | 0 | 22 | 6 | 0 | 80 | 80 | 240 | 272 | 185 | 8 | 100 | 5 | 5 | 5 | 6 | 5 | 0 | 0 | 0 | 0 | 0 | 16 | 66 | 127 | 0 | 0 | 0 | 57 | 63 | 5 | 5 | 100 | 235 | 46 | 5 | 5 | 78 | 0 | 6 | 0 | 0 | 5 | 8 | 0 | 0 | 0 | 0 | 7 | 0 | 0 | 0 | 0 | 0 | 0 | 0 |  | 331 | 0 | 240 | 0 | 0 | 0 | 0 | 0 | 0 | 0 | 0 | 153 | 18 | 0 | 0 | 0 | 0 | 0 | 0 | 0 | 0 | 0 | 0 | 0 | 0 | 5 | 0 | 5 | 0 | 0 | 150 | 0 | 0 | 0 | 0 | 150 | 0 | 11 | 0 | 0 | 0 | 0 | 0 |  | 3739 | 1063 | 4802 | 3444 | 331 | 771 | 7 | 150 | 33 | 0 | 66 | 0 | 0 | 99.01
5:00 | 38 | 0 | 0 | 120 | 180 | 0 | 0 | 350 | 255 | 0 | 0 | 320 | 0 | 0 | 0 | 0 | 120 | 0 | 80 | 0 | 0 | 0 | 0 | 0 | 0 | 0 | 0 | 0 | 0 | 0 | 0 | 25 | 33 | 33 | 25 | 0 | 0 | 33 | 0 | 0 | 180 | 0 | 0 | 0 | 110 | 0 | 0 | 0 | 0 | 0 | 0 | 0 | 0 | 22 | 7 | 0 | 80 | 80 | 210 | 272 | 186 | 8 | 100 | 5 | 5 | 5 | 6 | 5 | 0 | 0 | 0 | 0 | 0 | 16 | 66 | 128 | 0 | 0 | 0 | 57 | 63 | 5 | 5 | 100 | 236 | 45 | 5 | 5 | 78 | 0 | 6 | 0 | 0 | 5 | 8 | 0 | 0 | 0 | 0 | 7 | 0 | 0 | 0 | 0 | 0 | 0 | 0 |  | 331 | 0 | 200 | 0 | 0 | 0 | 0 | 0 | 0 | 0 | 0 | 153 | 17 | 0 | 0 | 0 | 0 | 0 | 0 | 0 | 0 | 0 | 0 | 0 | 0 | 5 | 0 | 5 | 0 | 0 | 149 | 0 | 0 | 0 | 0 | 150 | 0 | 12 | 0 | 0 | 0 | 0 | 0 |  | 3728 | 1022 | 4750 | 3393 | 331 | 771 | 7 | 149 | 33 | 0 | 66 | 0 | 0 | 99.01
6:00 | 38 | 0 | 0 | 120 | 210 | 0 | 0 | 355 | 286 | 0 | 0 | 360 | 0 | 0 | 0 | 0 | 120 | 0 | 80 | 0 | 0 | 0 | 0 | 0 | 0 | 0 | 0 | 0 | 0 | 0 | 0 | 25 | 33 | 33 | 25 | 0 | 0 | 33 | 0 | 0 | 180 | 0 | 0 | 0 | 140 | 0 | 0 | 0 | 0 | 0 | 0 | 0 | 0 | 22 | 6 | 0 | 80 | 80 | 210 | 298 | 200 | 8 | 100 | 5 | 5 | 5 | 6 | 5 | 0 | 0 | 0 | 0 | 0 | 16 | 70 | 128 | 0 | 0 | 0 | 57 | 63 | 5 | 5 | 100 | 236 | 52 | 5 | 5 | 80 | 0 | 6 | 0 | 0 | 5 | 8 | 0 | 0 | 0 | 0 | 7 | 0 | 0 | 0 | 24 | 0 | 0 | 0 |  | 331 | 0 | 200 | 0 | 0 | 0 | 0 | 0 | 0 | 0 | 0 | 153 | 19 | 0 | 0 | 0 | 0 | 0 | 0 | 0 | 0 | 0 | 0 | 0 | 0 | 5 | 0 | 5 | 0 | 0 | 149 | 0 | 0 | 0 | 0 | 155 | 0 | 12 | 0 | 0 | 0 | 0 | 0 |  | 3940 | 1029 | 4969 | 3512 | 331 | 843 | 31 | 149 | 33 | 0 | 70 | 0 | 0 | 99.01
7:00 | 38 | 0 | 0 | 120 | 210 | 0 | 0 | 375 | 359 | 0 | 0 | 430 | 0 | 0 | 0 | 0 | 120 | 0 | 80 | 0 | 0 | 0 | 0 | 0 | 0 | 0 | 0 | 0 | 0 | 0 | 0 | 25 | 33 | 33 | 25 | 0 | 0 | 33 | 0 | 0 | 180 | 0 | 0 | 0 | 140 | 0 | 0 | 20 | 0 | 0 | 0 | 0 | 0 | 22 | 9 | 0 | 80 | 80 | 210 | 309 | 207 | 8 | 100 | 17 | 5 | 5 | 6 | 5 | 0 | 0 | 22 | 11 | 0 | 16 | 70 | 157 | 0 | 0 | 0 | 57 | 63 | 5 | 5 | 100 | 236 | 32 | 5 | 5 | 80 | 0 | 5 | 0 | 0 | 5 | 8 | 0 | 0 | 0 | 0 | 7 | 0 | 0 | 0 | 24 | 0 | 0 | 0 |  | 331 | 0 | 280 | 0 | 0 | 0 | 0 | 0 | 0 | 0 | 0 | 153 | 18 | 0 | 0 | 0 | 0 | 0 | 0 | 0 | 0 | 0 | 0 | 0 | 0 | 5 | 0 | 5 | 0 | 0 | 149 | 0 | 0 | 0 | 0 | 161 | 0 | 12 | 0 | 0 | 0 | 0 | 0 |  | 4197 | 1114 | 5311 | 3690 | 331 | 987 | 51 | 149 | 33 | 0 | 70 | 0 | 0 | 99.02
8:00 | 38 | 0 | 0 | 120 | 210 | 0 | 0 | 372 | 369 | 0 | 0 | 430 | 0 | 0 | 0 | 0 | 220 | 0 | 130 | 0 | 0 | 0 | 0 | 0 | 0 | 0 | 0 | 0 | 0 | 0 | 0 | 25 | 33 | 33 | 25 | 6 | 0 | 33 | 0 | 0 | 180 | 0 | 0 | 0 | 140 | 0 | 0 | 24 | 0 | 0 | 0 | 0 | 0 | 22 | 6 | 0 | 100 | 100 | 260 | 309 | 196 | 8 | 100 | 31 | 5 | 5 | 6 | 50 | 0 | 0 | 22 | 11 | 0 | 16 | 80 | 160 | 0 | 20 | 0.8 | 57 | 63 | 10 | 11 | 100 | 270 | 32 | 5 | 46 | 80 | 0 | 45 | 0 | 0 | 5 | 8 | 0 | 0 | 0 | 0 | 7 | 0 | 0 | 1 | 30 | 1 | 0 | 0 |  | 331 | 0 | 318 | 0 | 0 | 0 | 0 | 0 | 0 | 0 | 0 | 174 | 18 | 0 | 0 | 0 | 0 | 0 | 0 | 0 | 0 | 0 | 0 | 0 | 0 | 22 | 0 | 5 | 0 | 0 | 149 | 0 | 0 | 0 | 0 | 173 | 0 | 27 | 0 | 0 | 0 | 0 | 0 |  | 4666.8 | 1217 | 5883.8 | 4058 | 331 | 1163 | 68 | 149 | 33 | 0 | 80 | 1.8 | 0 | 99.02
9:00 | 38 | 0 | 0 | 120 | 210 | 100 | 0 | 356 | 290 | 0 | 0 | 380 | 0 | 0 | 0 | 0 | 180 | 0 | 120 | 0 | 0 | 0 | 0 | 0 | 0 | 0 | 0 | 0 | 0 | 0 | 19 | 25 | 33 | 33 | 25 | 30 | 0 | 33 | 0 | 0 | 180 | 8 | 0 | 0 | 140 | 0 | 0 | 32 | 0 | 0 | 0 | 0 | 1 | 22 | 2 | 0 | 100 | 100 | 260 | 305 | 185 | 8 | 100 | 37 | 5 | 5 | 16 | 50 | 0 | 0 | 22 | 11 | 8 | 16 | 84 | 161 | 0 | 20 | 1.5 | 57 | 63 | 51 | 21 | 100 | 286 | 28 | 50 | 48 | 118 | 0 | 45 | 0 | 0 | 23 | 0 | 0 | 0 | 0 | 0 | 9 | 0 | 0 | 6.5 | 100 | 23 | 0 | 0 |  | 389 | 0 | 240 | 0 | 0 | 0 | 0 | 0 | 0 | 0 | 0 | 167 | 18 | 0 | 0 | 0 | 0 | 0 | 0 | 0 | 0 | 0 | 0 | 4 | 0 | 22 | 5 | 5 | 0 | 0 | 149 | 0 | 0 | 0 | 0 | 185 | 0 | 51 | 0 | 0 | 0 | 0 | 0 |  | 4900 | 1235 | 6135 | 3998 | 389 | 1267 | 207 | 149 | 33 | 0 | 84 | 8 | 0 | 0
10:00 | 38 | 0 | 0 | 120 | 180 | 103 | 35 | 345 | 260 | 0 | 0 | 350 | 0 | 0 | 0 | 0 | 150 | 0 | 125 | 0 | 0 | 5 | 16 | 0 | 8 | 0 | 0 | 0 | 18 | 0 | 19 | 25 | 33 | 33 | 25 | 43 | 0 | 33 | 0 | 0 | 180 | 8 | 0 | 0 | 140 | 0 | 0 | 40 | 0 | 0 | 0 | 0 | 6 | 19 | 2 | 0 | 100 | 100 | 260 | 305 | 185 | 8 | 100 | 37 | 5 | 5 | 51 | 50 | 0 | 0 | 22 | 11 | 8 | 18 | 84 | 131 | 0 | 17 | 2 | 57 | 63 | 51 | 21 | 100 | 283 | 33 | 50 | 49 | 79 | 0 | 44 | 0 | 0 | 23 | 8 | 0 | 0 | 0 | 0 | 7 | 0 | 33 | 4.7 | 100 | 50 | 0 | 0 |  | 525 | 0 | 240 | 0 | 0 | 0 | 0 | 0 | 0 | 3 | 40 | 199 | 17 | 0 | 0 | 0 | 0 | 0 | 0 | 0 | 0 | 0 | 0 | 25 | 0 | 22 | 5 | 5 | 0 | 0 | 149 | 0 | 0 | 0 | 0 | 178 | 0 | 52 | 0 | 0 | 0 | 0 | 0 |  | 4913.7 | 1460 | 6373.7 | 3894 | 525 | 1280 | 383 | 149 | 33 | 19 | 84 | 6.7 | 0 | 0
11:00 | 38 | 0 | 0 | 120 | 250 | 100 | 35 | 350 | 300 | 0 | 0 | 350 | 0 | 0 | 0 | 15 | 150 | 0 | 125 | 0 | 0 | 16 | 16 | 0 | 8 | 0 | 0 | 0 | 18 | 0 | 19 | 25 | 22 | 33 | 25 | 43 | 0 | 33 | 0 | 0 | 180 | 8 | 0 | 0 | 140 | 0 | 0 | 40 | 0 | 0 | 10 | 0 | 6 | 19 | 2 | 0 | 100 | 100 | 260 | 305 | 185 | 8 | 100 | 37 | 5 | 5 | 20 | 20 | 0 | 0 | 22 | 11 | 8 | 10 | 92 | 129 | 0 | 20 | 2.4 | 57 | 63 | 22 | 21 | 100 | 286 | 32 | 20 | 48 | 78 | 0 | 44 | 0 | 0 | 23 | 8 | 0 | 0 | 0 | 0 | 7 | 0 | 80 | 6 | 90 | 51 | 0 | 0 |  | 526 | 0 | 240 | 0 | 0 | 0 | 0 | 0 | 0 | 5 | 40 | 202 | 16 | 0 | 0 | 0 | 0 | 0 | 0 | 0 | 0 | 0 | 0 | 43 | 0 | 22 | 5 | 5 | 0 | 0 | 150 | 0 | 0 | 0 | 0 | 195 | 0 | 21 | 0 | 0 | 0 | 0 | 0 |  | 4971.4 | 1470 | 6441.4 | 3972 | 526 | 1164 | 475 | 150 | 33 | 21 | 92 | 8.4 | 0 | 0
12:00 | 38 | 0 | 0 | 120 | 300 | 101 | 40 | 345 | 300 | 0 | 0 | 380 | 0 | 0 | 0 | 40 | 150 | 0 | 125 | 0 | 0 | 24 | 16 | 0 | 8 | 0 | 0 | 0 | 18 | 0 | 19 | 25 | 22 | 33 | 25 | 37 | 0 | 33 | 0 | 0 | 180 | 8 | 0 | 0 | 140 | 0 | 0 | 40 | 0 | 0 | 0 | 0 | 6 | 19 | 3 | 0 | 100 | 100 | 260 | 316 | 192 | 8 | 100 | 37 | 5 | 5 | 20 | 20 | 0 | 0 | 22 | 11 | 8 | 18 | 98 | 132 | 0 | 20 | 1.1 | 57 | 63 | 22 | 21 | 100 | 294 | 52 | 20 | 48 | 77 | 0 | 42 | 0 | 0 | 0 | 8 | 0 | 0 | 0 | 0 | 7 | 0 | 73 | 13.7 | 90 | 50 | 0 | 0 |  | 525 | 0 | 240 | 0 | 0 | 0 | 0 | 0 | 0 | 5 | 40 | 203 | 18 | 0 | 0 | 0 | 0 | 0 | 0 | 0 | 0 | 0 | 0 | 45 | 0 | 22 | 5 | 5 | 0 | 0 | 150 | 0 | 0 | 0 | 0 | 181 | 0 | 20 | 0 | 0 | 0 | 0 | 0 |  | 5105.8 | 1459 | 6564.8 | 4037 | 525 | 1200 | 486 | 150 | 33 | 21 | 98 | 14.8 | 0 | 0
13:00 | 38 | 0 | 0 | 120 | 300 | 101 | 40 | 350 | 300 | 0 | 0 | 380 | 0 | 0 | 0 | 50 | 150 | 0 | 120 | 0 | 0 | 24 | 16 | 0 | 8 | 0 | 0 | 0 | 18 | 0 | 19 | 25 | 22 | 33 | 25 | 34 | 0 | 33 | 0 | 0 | 180 | 8 | 0 | 0 | 140 | 0 | 0 | 40 | 0 | 0 | 0 | 0 | 6 | 19 | 3 | 0 | 100 | 100 | 260 | 305 | 183 | 8 | 100 | 37 | 5 | 5 | 20 | 20 | 0 | 0 | 22 | 11 | 8 | 18 | 88 | 130 | 0 | 20 | 1.2 | 57 | 63 | 22 | 21 | 100 | 281 | 52 | 20 | 20 | 78 | 0 | 45 | 0 | 0 | 14 | 8 | 0 | 0 | 0 | 0 | 7 | 0 | 90 | 8.3 | 90 | 50 | 0 | 0 |  | 526 | 0 | 240 | 0 | 0 | 0 | 0 | 0 | 0 | 7 | 40 | 175 | 18 | 0 | 0 | 0 | 0 | 0 | 0 | 0 | 0 | 0 | 0 | 52 | 0 | 22 | 5 | 5 | 0 | 0 | 150 | 0 | 0 | 0 | 0 | 183 | 0 | 21 | 0 | 0 | 0 | 0 | 0 |  | 5069.5 | 1444 | 6513.5 | 3991 | 526 | 1176 | 517 | 150 | 33 | 23 | 88 | 9.5 | 0 | 0
14:00 | 38 | 0 | 0 | 120 | 210 | 93 | 40 | 347 | 278 | 0 | 0 | 340 | 0 | 0 | 0 | 55 | 120 | 0 | 76 | 0 | 0 | 24 | 16 | 0 | 8 | 0 | 0 | 0 | 18 | 0 | 19 | 25 | 30 | 33 | 25 | 40 | 0 | 33 | 0 | 0 | 180 | 8 | 0 | 0 | 140 | 0 | 0 | 40 | 0 | 0 | 0 | 0 | 6 | 22 | 2 | 0 | 100 | 100 | 260 | 305 | 183 | 8 | 100 | 37 | 5 | 5 | 20 | 10 | 0 | 0 | 22 | 11 | 8 | 18 | 84 | 130 | 0 | 20 | 0.5 | 51 | 63 | 22 | 21 | 100 | 283 | 52 | 10 | 20 | 78 | 0 | 22 | 0 | 0 | 17 | 8 | 0 | 0 | 0 | 0 | 7 | 0 | 89 | 5.2 | 90 | 50 | 0 | 0 |  | 513 | 0 | 220 | 0 | 0 | 0 | 0 | 0 | 0 | 5 | 40 | 200 | 17 | 0 | 0 | 0 | 0 | 0 | 0 | 0 | 0 | 0 | 0 | 52 | 0 | 22 | 5 | 5 | 0 | 0 | 150 | 0 | 0 | 0 | 0 | 175 | 0 | 11 | 0 | 0 | 0 | 0 | 0 |  | 4800.7 | 1415 | 6215.7 | 3831 | 513 | 1051 | 527 | 150 | 33 | 21 | 84 | 5.7 | 0 | 0
15:00 | 38 | 0 | 0 | 120 | 210 | 52 | 40 | 358 | 300 | 0 | 0 | 360 | 0 | 0 | 0 | 55 | 120 | 0 | 85 | 0 | 0 | 24 | 16 | 0 | 8 | 0 | 0 | 0 | 18 | 0 | 19 | 25 | 30 | 33 | 25 | 43 | 0 | 32 | 0 | 0 | 180 | 8 | 0 | 0 | 140 | 0 | 0 | 42 | 0 | 0 | 0 | 0 | 6 | 22 | 2 | 0 | 100 | 100 | 260 | 305 | 185 | 8 | 100 | 37 | 5 | 5 | 20 | 10 | 0 | 0 | 22 | 11 | 8 | 18 | 90 | 130 | 0 | 20 | 0.7 | 57 | 68 | 22 | 21 | 100 | 283 | 55 | 10 | 20 | 80 | 0 | 22 | 0 | 0 | 0 | 8 | 0 | 0 | 0 | 0 | 7 | 0 | 90 | 9.9 | 90 | 50 | 0 | 0 |  | 513 | 0 | 220 | 0 | 0 | 0 | 0 | 0 | 0 | 10 | 40 | 201 | 18 | 0 | 0 | 0 | 0 | 0 | 0 | 0 | 0 | 0 | 0 | 52 | 0 | 22 | 5 | 5 | 0 | 0 | 150 | 0 | 0 | 0 | 0 | 155 | 0 | 11 | 0 | 0 | 0 | 0 | 0 |  | 4838.6 | 1402 | 6240.6 | 3833 | 513 | 1053 | 533 | 150 | 32 | 26 | 90 | 10.6 | 0 | 0
16:00 | 38 | 0 | 0 | 130 | 206 | 52 | 40 | 348 | 300 | 0 | 0 | 360 | 0 | 0 | 0 | 55 | 120 | 0 | 92 | 0 | 0 | 24 | 16 | 0 | 8 | 0 | 0 | 0 | 18 | 0 | 0 | 25 | 33 | 33 | 25 | 43 | 0 | 33 | 0 | 0 | 180 | 8 | 0 | 0 | 120 | 0 | 0 | 42 | 0 | 0 | 0 | 0 | 6 | 22 | 3 | 0 | 100 | 100 | 260 | 305 | 185 | 8 | 100 | 37 | 5 | 5 | 20 | 10 | 0 | 0 | 22 | 11 | 8 | 18 | 90 | 130 | 0 | 20 | 0.5 | 57 | 68 | 22 | 21 | 100 | 285 | 64 | 10 | 20 | 80 | 0 | 22 | 0 | 0 | 0 | 8 | 0 | 0 | 0 | 0 | 7 | 0 | 90 | 1.8 | 94 | 50 | 0 | 0 |  | 513 | 0 | 220 | 0 | 0 | 0 | 0 | 0 | 0 | 10 | 8 | 202 | 19 | 0 | 0 | 0 | 0 | 0 | 0 | 0 | 0 | 0 | 0 | 25 | 0 | 22 | 5 | 5 | 0 | 0 | 149 | 0 | 0 | 0 | 0 | 146 | 0 | 12 | 0 | 0 | 0 | 0 | 0 |  | 4814.3 | 1336 | 6150.3 | 3803 | 513 | 1056 | 478 | 149 | 33 | 26 | 90 | 2.3 | 0 | 0
17:00 | 38 | 0 | 0 | 120 | 190 | 53 | 40 | 358 | 280 | 0 | 0 | 380 | 0 | 1 | 1 | 55 | 120 | 0 | 84 | 0 | 0 | 24 | 16 | 0 | 47 | 0 | 1 | 30 | 36 | 0 | 0 | 25 | 33 | 33 | 25 | 43 | 0 | 33 | 0 | 0 | 150 | 25 | 0 | 0 | 100 | 0 | 0 | 42 | 0 | 15 | 20 | 22 | 10 | 22 | 8 | 0 | 100 | 100 | 260 | 287 | 184 | 8 | 95 | 37 | 5 | 5 | 20 | 11 | 0 | 2 | 22 | 11 | 8 | 22 | 102 | 130 | 21 | 20 | 0 | 57 | 68 | 22 | 21 | 100 | 285 | 53 | 10 | 10 | 80 | 0 | 11 | 0 | 0 | 0 | 8 | 0 | 0 | 0 | 0 | 40 | 0 | 60 | 0.4 | 100 | 52 | 31 | 0 |  | 551 | 0 | 180 | 0 | 32 | 0 | 0 | 0 | 18 | 20 | 8 | 181 | 19 | 26 | 0 | 0 | 0 | 0 | 0 | 0 | 25 | 0 | 0 | 25 | 0 | 22 | 5 | 5 | 0 | 0 | 149 | 0 | 0 | 0 | 0 | 153 | 0 | 11 | 0 | 0 | 0 | 0 | 17 |  | 4938.4 | 1447 | 6385.4 | 3644 | 551 | 1041 | 796 | 149 | 33 | 69 | 102 | 0.4 | 0 | 0
18:00 | 38 | 0 | 0 | 120 | 250 | 53 | 40 | 320 | 337 | 0 | 0 | 400 | 0 | 7 | 22 | 55 | 120 | 0 | 92 | 0 | 0 | 24 | 10 | 0 | 47 | 0 | 33 | 54 | 54 | 0 | 19 | 25 | 22 | 33 | 25 | 43 | 0 | 33 | 0 | 0 | 150 | 25 | 0 | 0 | 120 | 0 | 0 | 42 | 0 | 68 | 50 | 45 | 48 | 22 | 14 | 0 | 100 | 100 | 250 | 312 | 193 | 8 | 95 | 37 | 5 | 5 | 30 | 85 | 8 | 16 | 22 | 11 | 8 | 22 | 116 | 157 | 80 | 20 | 0 | 55 | 68 | 53 | 21 | 100 | 282 | 69 | 86 | 48 | 100 | 0 | 47 | 9 | 0 | 0 | 8 | 0 | 52 | 0 | 0 | 40 | 0 | 59 | 0 | 100 | 70 | 51 | 0 |  | 657 | 0 | 270 | 0 | 49 | 0 | 0 | 0 | 39 | 40 | 40 | 181 | 25 | 32 | 0 | 0 | 0 | 24 | 0 | 60 | 50 | 0 | 0 | 34 | 39 | 22 | 5 | 11 | 0 | 0 | 149 | 17 | 0 | 0 | 0 | 165 | 0 | 63 | 0 | 0 | 0 | 0 | 91 |  | 5858 | 2063 | 7921 | 3892 | 657 | 1456 | 1313 | 149 | 33 | 305 | 116 | 0 | 0 | 0
18:30 | 0 | 0 | 0 | 0 | 0 | 0 | 0 | 0 | 0 | 0 | 0 | 0 | 0 | 0 | 0 | 0 | 0 | 0 | 0 | 0 | 0 | 0 | 0 | 0 | 0 | 0 | 0 | 0 | 0 | 0 | 0 | 0 | 0 | 0 | 0 | 0 | 0 | 0 | 0 | 0 | 0 | 0 | 0 | 0 | 0 | 0 | 0 | 0 | 0 | 0 | 0 | 0 | 0 | 0 | 0 | 0 | 0 | 0 | 0 | 0 | 0 | 0 | 0 | 0 | 0 | 0 | 0 | 0 | 0 | 0 | 0 | 0 | 0 | 0 | 0 | 0 | 0 | 0 | 0 | 0 | 0 | 0 | 0 | 0 | 0 | 0 | 0 | 0 | 0 | 0 | 0 | 0 | 0 | 0 | 0 | 0 | 0 | 0 | 0 | 0 | 0 | 0 | 0 | 0 | 0 | 0 | 0 |  | 0 | 0 | 0 | 0 | 0 | 0 | 0 | 0 | 0 | 0 | 0 | 0 | 0 | 0 | 0 | 0 | 0 | 0 | 0 | 0 | 0 | 0 | 0 | 0 | 0 | 0 | 0 | 0 | 0 | 0 | 0 | 0 | 0 | 0 | 0 | 0 | 0 | 0 | 0 | 0 | 0 | 0 | 0 |  | 0 | 0 | 0 | 0 | 0 | 0 | 0 | 0 | 0 | 0 | 0 | 0 | 0 | 0
19:00 | 38 | 0 | 0 | 120 | 300 | 52 | 40 | 348 | 367 | 0 | 0 | 400 | 0 | 0 | 30 | 55 | 120 | 0 | 89 | 0 | 0 | 32 | 0 | 0 | 47 | 0 | 47 | 54 | 56 | 0 | 19 | 25 | 22 | 33 | 25 | 10 | 0 | 33 | 0 | 0 | 150 | 25 | 0 | 0 | 120 | 0 | 0 | 45 | 0 | 68 | 46 | 45 | 50 | 22 | 24 | 0 | 100 | 120 | 260 | 305 | 184 | 8 | 95 | 37 | 5 | 5 | 51 | 85 | 0 | 0 | 22 | 11 | 33 | 22 | 116 | 158 | 79 | 20 | 0 | 54 | 68 | 53 | 21 | 100 | 283 | 50 | 86 | 48 | 80 | 0 | 47 | 9 | 0 | 25 | 8 | 0 | 55 | 0 | 0 | 40 | 0 | 48 | 0 | 100 | 70 | 51 | 0 |  | 658 | 0 | 312 | 0 | 49 | 0 | 0 | 0 | 36 | 40 | 40 | 198 | 25 | 24 | 0 | 0 | 0 | 26 | 0 | 60 | 50 | 0 | 0 | 52 | 39 | 22 | 5 | 11 | 0 | 0 | 150 | 17 | 0 | 0 | 0 | 178 | 0 | 98 | 0 | 0 | 0 | 0 | 91 |  | 5969 | 2181 | 8150 | 4065 | 658 | 1551 | 1291 | 150 | 33 | 286 | 116 | 0 | 0 | 0
19:30 | 38 | 0 | 0 | 120 | 300 | 52 | 40 | 348 | 369 | 0 | 0 | 400 | 0 | 0 | 15 | 55 | 120 | 0 | 91 | 0 | 0 | 40 | 0 | 0 | 47 | 0 | 47 | 54 | 56 | 0 | 22 | 25 | 33 | 33 | 25 | 43 | 0 | 33 | 0 | 0 | 150 | 25 | 0 | 0 | 120 | 0 | 0 | 46 | 0 | 51 | 46 | 28 | 50 | 22 | 29 | 0 | 100 | 120 | 260 | 305 | 184 | 8 | 95 | 37 | 5 | 5 | 51 | 85 | 0 | 0 | 22 | 11 | 33 | 22 | 116 | 159 | 79 | 20 | 0 | 57 | 68 | 53 | 21 | 100 | 286 | 53 | 86 | 48 | 80 | 0 | 48 | 9 | 0 | 25 | 11 | 0 | 0 | 0 | 0 | 40 | 0 | 46 | 0 | 100 | 70 | 51 | 0 |  | 658 | 0 | 270 | 0 | 49 | 0 | 0 | 0 | 36 | 40 | 40 | 189 | 26 | 16 | 0 | 0 | 0 | 26 | 0 | 60 | 50 | 0 | 0 | 52 | 39 | 22 | 5 | 11 | 0 | 0 | 150 | 17 | 0 | 0 | 0 | 177 | 0 | 97 | 0 | 0 | 0 | 0 | 91 |  | 5942 | 2121 | 8063 | 4042 | 658 | 1559 | 1236 | 150 | 33 | 269 | 116 | 0 | 0 | 0
20:00 | 38 | 0 | 0 | 120 | 300 | 52 | 40 | 348 | 370 | 0 | 0 | 400 | 0 | 0 | 10 | 55 | 120 | 0 | 93 | 0 | 0 | 7 | 0 | 0 | 47 | 0 | 47 | 54 | 56 | 0 | 22 | 25 | 33 | 33 | 25 | 43 | 0 | 33 | 0 | 0 | 150 | 25 | 0 | 0 | 120 | 0 | 0 | 46 | 0 | 51 | 50 | 12 | 50 | 22 | 31 | 0 | 100 | 120 | 260 | 305 | 184 | 8 | 95 | 37 | 5 | 5 | 51 | 85 | 0 | 0 | 22 | 11 | 33 | 22 | 114 | 158 | 79 | 20 | 0 | 57 | 68 | 53 | 21 | 100 | 282 | 64 | 84 | 49 | 80 | 0 | 45 | 9 | 0 | 25 | 11 | 0 | 0 | 0 | 0 | 7 | 0 | 36 | 0 | 100 | 70 | 31 | 0 |  | 658 | 0 | 270 | 0 | 49 | 0 | 0 | 0 | 30 | 40 | 40 | 200 | 27 | 16 | 0 | 0 | 0 | 26 | 0 | 34 | 50 | 0 | 0 | 52 | 39 | 22 | 5 | 11 | 0 | 0 | 150 | 17 | 0 | 0 | 0 | 177 | 0 | 97 | 0 | 0 | 0 | 0 | 91 |  | 5834 | 2101 | 7935 | 4061 | 658 | 1559 | 1123 | 150 | 33 | 237 | 114 | 0 | 0 | 0
21:00 | 38 | 0 | 0 | 120 | 300 | 52 | 40 | 350 | 369 | 0 | 0 | 400 | 0 | 0 | 0 | 15 | 120 | 0 | 99 | 0 | 0 | 0 | 0 | 0 | 47 | 0 | 18 | 54 | 37 | 0 | 22 | 25 | 33 | 33 | 25 | 43 | 0 | 33 | 0 | 0 | 150 | 25 | 0 | 0 | 120 | 0 | 0 | 46 | 0 | 51 | 30 | 6 | 50 | 22 | 34 | 0 | 100 | 120 | 260 | 342 | 197 | 8 | 100 | 37 | 5 | 5 | 51 | 85 | 0 | 0 | 22 | 11 | 33 | 22 | 108 | 156 | 64 | 20 | 0 | 57 | 68 | 53 | 21 | 100 | 297 | 67 | 84 | 49 | 78 | 0 | 47 | 9 | 0 | 25 | 11 | 0 | 0 | 0 | 0 | 7 | 0 | 15 | 0 | 100 | 70 | 0 | 0 |  | 658 | 0 | 270 | 0 | 49 | 0 | 0 | 0 | 30 | 40 | 40 | 205 | 27 | 0 | 0 | 0 | 0 | 26 | 0 | 0 | 50 | 0 | 0 | 52 | 0 | 22 | 5 | 11 | 0 | 0 | 148 | 17 | 0 | 0 | 0 | 179 | 0 | 96 | 0 | 0 | 0 | 0 | 70 |  | 5711 | 1995 | 7706 | 4145 | 658 | 1562 | 888 | 148 | 33 | 164 | 108 | 0 | 0 | 0
22:00 | 38 | 0 | 0 | 120 | 300 | 52 | 40 | 350 | 331 | 0 | 0 | 380 | 0 | 0 | 0 | 0 | 120 | 0 | 87 | 0 | 0 | 0 | 0 | 0 | 47 | 0 | 18 | 18 | 37 | 0 | 22 | 25 | 33 | 33 | 25 | 43 | 0 | 33 | 0 | 0 | 150 | 25 | 0 | 0 | 120 | 0 | 0 | 44 | 0 | 51 | 30 | 12 | 50 | 22 | 39 | 0 | 100 | 120 | 260 | 305 | 184 | 8 | 100 | 37 | 5 | 5 | 51 | 85 | 0 | 0 | 22 | 11 | 33 | 22 | 98 | 160 | 42 | 20 | 0 | 57 | 68 | 53 | 21 | 100 | 283 | 40 | 30 | 49 | 78 | 0 | 47 | 0 | 0 | 25 | 11 | 0 | 0 | 0 | 0 | 7 | 0 | 0 | 0 | 100 | 52 | 0 | 0 |  | 658 | 0 | 270 | 0 | 32 | 0 | 0 | 0 | 0 | 35 | 40 | 198 | 24 | 0 | 0 | 0 | 0 | 0 | 0 | 0 | 25 | 0 | 0 | 25 | 0 | 22 | 5 | 11 | 0 | 0 | 149 | 17 | 0 | 0 | 0 | 180 | 0 | 80 | 0 | 0 | 0 | 0 | 70 |  | 5384 | 1841 | 7225 | 4040 | 658 | 1427 | 717 | 149 | 33 | 103 | 98 | 0 | 0 | 99
23:00 | 38 | 0 | 0 | 120 | 290 | 52 | 40 | 346 | 307 | 0 | 0 | 380 | 0 | 0 | 0 | 0 | 120 | 0 | 57 | 0 | 0 | 0 | 0 | 0 | 0 | 0 | 0 | 0 | 0 | 0 | 22 | 25 | 33 | 33 | 25 | 0 | 0 | 33 | 0 | 0 | 150 | 25 | 0 | 0 | 120 | 0 | 0 | 40 | 0 | 17 | 0 | 0 | 43 | 22 | 40 | 0 | 100 | 120 | 260 | 305 | 184 | 8 | 100 | 37 | 5 | 5 | 51 | 50 | 0 | 0 | 22 | 11 | 8 | 22 | 88 | 160 | 0 | 20 | 0 | 57 | 68 | 53 | 21 | 100 | 284 | 49 | 30 | 49 | 78 | 0 | 48 | 0 | 0 | 24 | 11 | 0 | 0 | 0 | 0 | 7 | 0 | 0 | 0 | 100 | 0 | 0 | 0 |  | 658 | 0 | 250 | 0 | 0 | 0 | 0 | 0 | 0 | 0 | 24 | 177 | 23 | 0 | 0 | 0 | 0 | 0 | 0 | 0 | 0 | 0 | 0 | 25 | 0 | 22 | 5 | 8 | 0 | 0 | 149 | 0 | 0 | 0 | 0 | 149 | 0 | 81 | 0 | 0 | 0 | 0 | 0 |  | 4913 | 1571 | 6484 | 3905 | 658 | 1370 | 264 | 149 | 33 | 17 | 88 | 0 | 0 | 98.99
24:00 | 38 | 0 | 0 | 120 | 330 | 52 | 0 | 354 | 375 | 0 | 0 | 350 | 0 | 0 | 0 | 0 | 120 | 0 | 57 | 0 | 0 | 0 | 0 | 0 | 0 | 0 | 0 | 0 | 0 | 0 | 22 | 25 | 33 | 33 | 25 | 0 | 0 | 32 | 0 | 0 | 150 | 0 | 0 | 0 | 140 | 0 | 0 | 40 | 0 | 0 | 0 | 0 | 0 | 22 | 41 | 0 | 100 | 120 | 260 | 305 | 184 | 8 | 100 | 37 | 5 | 5 | 51 | 6 | 0 | 0 | 22 | 11 | 8 | 18 | 80 | 160 | 0 | 20 | 0 | 57 | 68 | 5 | 5 | 100 | 283 | 58 | 5 | 49 | 77 | 0 | 48 | 0 | 0 | 24 | 11 | 0 | 0 | 0 | 0 | 7 | 0 | 0 | 0 | 70 | 0 | 0 | 0 |  | 402 | 0 | 200 | 0 | 0 | 0 | 0 | 0 | 0 | 0 | 0 | 168 | 21 | 0 | 0 | 0 | 0 | 0 | 0 | 0 | 0 | 0 | 0 | 0 | 0 | 22 | 5 | 5 | 0 | 0 | 149 | 0 | 0 | 0 | 0 | 149 | 0 | 40 | 0 | 0 | 0 | 0 | 0 |  | 4726 | 1259 | 5985 | 3914 | 500 | 1193 | 117 | 149 | 32 | 0 | 80 | 0 | 0 | 98.99
KWH | 889000 | 0 | 0 | 2872800 | 5437472 | 1120727 | 983136 | 8548360 | 7437000 | 0 | 0 | 9076400 | 0 | 25920 | 79032 | 576437 | 3563328 | 0 | 2636000 | 0 | 0 | 271440 | 136800 | 0 | 308160 | 0 | 194208 | 257760 | 424531 | 0 | 258984 | 600000 | 727380 | 804520 | 613000 | 562308 | 0 | 753000 | 0 | 0 | 4200000 | 230220 | 0 | 0 | 2965542 | 0 | 0 | 790080 | 0 | 319342 | 230880 | 154560 | 362880 | 518976 | 264960 | 0 | 2275850 | 2364248 | 6238100 | 7397500 | 4581000 | 200727 | 2334370 | 604944 | 153120 | 120000 | 680255 | 79032 | 6152 | 30768 | 424548 | 203220 | 247500 | 467010 | 2099520 | 3424400 | 373440 | 318132 | 11500 | 1305000 | 1551960 | 609000 | 366000 | 2835147 | 5732000 | 1188000 | 730560 | 731880 | 2003730 | 0 | 651640 | 34740 | 0 | 423000 | 199344 | 0 | 114000 | 0 | 0 | 340800 | 0 | 784800 | 58040 | 1623360 | 953760 | 167270 | 0 |  | 11840727 | 0 | 6523776 | 0 | 235760 | 0 | 0 | 0 | 145440 | 251392 | 456000 | 4453055 | 462000 | 97920 | 0 | 0 | 0 | 109536 | 0 | 155704 | 269940 | 0 | 0 | 566880 | 130604 | 417360 | 90288 | 146952 | 0 | 0 | 3665300 | 72000 | 0 | 0 | 0 | 4149845 | 0 | 843891 | 0 | 0 | 0 | 0 | 447840 |  | 116234510 | 35532210 | 151766720 | 93192846 | 11840727 | 27887863 | 10930954 | 3665300 | 753000 | 1326970 | 2099520 | 69540 | 0
Fuel Cost | 764540 | 0 | 0 | 2470608 | 3479982.08 | 907788.87 | 924147.84 | 5214499.6 | 4536570 | 0 | 0 | 6081188 | 0 | 162777.6 | 527933.76 | 3522030.07 | 2316163.2 | 0 | 2925960 | 0 | 0 | 1788789.6 | 1322856 | 0 | 1845878.4 | 0 | 1295367.36 | 1837828.8 | 2653318.75 | 0 | 194238 | 450000 | 0 | 0 | 0 | 5319433.68 | 0 | 0 | 0 | 0 | 4620000 | 2180183.4 | 0 | 0 | 3410373.3 | 0 | 0 | 6944803.2 | 0 | 3107197.66 | 1429147.2 | 998457.6 | 2373235.2 | 441129.6 | 0 | 0 | 2071023.5 | 2151465.68 | 3867622 | 5104275 | 3206700 | 138501.63 | 2240995.2 | 405312.48 | 131683.2 | 110400 | 557809.1 | 75080.4 | 66687.68 | 228298.56 | 326901.96 | 152415 | 190575 | 350257.5 | 14360716.8 | 2568300 | 3431913.6 | 244961.64 | 0 | 1357200 | 1614038.4 | 584640 | 329400 | 2211414.66 | 4012400 | 1354320 | 781699.2 | 805068 | 2284252.2 | 0 | 606025.2 | 32308.2 | 0 | 317250 | 151501.44 | 0 | 827640 | 0 | 0 | 2436720 | 0 | 0 | 0 | 0 | 8908118.4 | 1562301.8 | 0 |  | 60387707.7 | 0 | 4370929.92 | 0 | 1954450.4 | 0 | 0 | 0 | 1637654.4 | 2961397.76 | 3593280 | 3072607.95 | 457380 | 724608 | 0 | 0 | 0 | 1254187.2 | 0 | 1395107.84 | 2334981 | 0 | 0 | 5623449.6 | 1537209.08 | 459096 | 84870.72 | 111242.664 | 0 | 0 | 14148058 | 2320560 | 0 | 0 | 0 | 2904891.5 | 0 | 0 | 0 | 0 | 0 | 0 | 0 |  | 148204620.2 | 111333669.734 | 259538289.934 | 70718932.814 | 60387707.7 | 19815071.02 | 64504945.98 | 14148058 | 0 | 15602857.62 | 14360716.8 | 0 | 0
Yesterday Day Peak | 38 | 0 | 0 | 120 | 300 | 101 | 40 | 345 | 300 | 0 | 0 | 380 | 0 | 0 | 0 | 40 | 150 | 0 | 125 | 0 | 0 | 24 | 16 | 0 | 8 | 0 | 0 | 0 | 18 | 0 | 19 | 25 | 22 | 33 | 25 | 37 | 0 | 33 | 0 | 0 | 180 | 8 | 0 | 0 | 140 | 0 | 0 | 40 | 0 | 0 | 0 | 0 | 6 | 19 | 3 | 0 | 100 | 100 | 260 | 316 | 192 | 8 | 100 | 37 | 5 | 5 | 20 | 20 | 0 | 0 | 22 | 11 | 8 | 18 | 98 | 132 | 0 | 20 | 1.1 | 57 | 63 | 22 | 21 | 100 | 294 | 52 | 20 | 48 | 77 | 0 | 42 | 0 | 0 | 0 | 8 | 0 | 0 | 0 | 0 | 7 | 0 | 73 | 13.7 | 90 | 50 | 0 | 0 |  | 525 | 0 | 240 | 0 | 0 | 0 | 0 | 0 | 0 | 5 | 40 | 203 | 18 | 0 | 0 | 0 | 0 | 0 | 0 | 0 | 0 | 0 | 0 | 45 | 0 | 22 | 5 | 5 | 0 | 0 | 150 | 0 | 0 | 0 | 0 | 181 | 0 | 20 | 0 | 0 | 0 | 0 | 0 |  | 6564.8 | DayPeak
Yesterday Evening Peak | 38 | 0 | 0 | 120 | 300 | 52 | 40 | 348 | 367 | 0 | 0 | 400 | 0 | 0 | 30 | 55 | 120 | 0 | 89 | 0 | 0 | 32 | 0 | 0 | 47 | 0 | 47 | 54 | 56 | 0 | 19 | 25 | 22 | 33 | 25 | 10 | 0 | 33 | 0 | 0 | 150 | 25 | 0 | 0 | 120 | 0 | 0 | 45 | 0 | 68 | 46 | 45 | 50 | 22 | 24 | 0 | 100 | 120 | 260 | 305 | 184 | 8 | 95 | 37 | 5 | 5 | 51 | 85 | 0 | 0 | 22 | 11 | 33 | 22 | 116 | 158 | 79 | 20 | 0 | 54 | 68 | 53 | 21 | 100 | 283 | 50 | 86 | 48 | 80 | 0 | 47 | 9 | 0 | 25 | 8 | 0 | 55 | 0 | 0 | 40 | 0 | 48 | 0 | 100 | 70 | 51 | 0 |  | 658 | 0 | 312 | 0 | 49 | 0 | 0 | 0 | 36 | 40 | 40 | 198 | 25 | 24 | 0 | 0 | 0 | 26 | 0 | 60 | 50 | 0 | 0 | 52 | 39 | 22 | 5 | 11 | 0 | 0 | 150 | 17 | 0 | 0 | 0 | 178 | 0 | 98 | 0 | 0 | 0 | 0 | 91 |  | 8150 | EvPeak
Forecast for Evening | 38 | 0 | 0 | 120 | 380 | 50 | 0 | 412 | 360 | 110 | 0 | 450 | 0 | 100 | 100 | 55 | 150 | 0 | 100 | 100 | 100 | 102 | 149 | 100 | 47 | 0 | 47 | 54 | 55 | 36 | 22 | 25 | 33 | 33 | 25 | 43 | 0 | 33 | 30 | 0 | 180 | 25 | 0 | 0 | 140 | 0 | 0 | 45 | 81 | 68 | 90 | 92 | 50 | 22 | 20 | 0 | 100 | 120 | 265 | 360 | 221 | 8 | 100 | 37 | 5 | 5 | 51 | 85 | 40 | 52 | 22 | 11 | 33 | 22 | 111 | 160 | 81 | 22 | 0 | 57 | 63 | 51 | 40 | 163 | 300 | 66 | 86 | 50 | 130 | 0 | 50 | 10 | 0 | 25 | 11 | 200 | 300 | 300 | 100 | 200 | 100 | 130 | 0 | 100 | 180 | 150 |  |  | 666 | 46 | 300 | 0 | 115 | 0 | 0 | 0 | 40 | 80 | 40 | 190 | 26 | 110 | 30 | 0 | 0 | 50 | 42 | 102 | 50 | 50 | 35 | 52 | 40 | 22 | 5 | 11 | 0 | 0 | 150 | 18 | 18 | 0 | 0 | 220 | 0 | 95 | 100 | 0 | 0 | 0 | 105
Forecast for Day | 38 | 0 | 0 | 120 | 380 | 36 | 0 | 412 | 360 | 110 | 0 | 450 | 0 | 100 | 100 | 55 | 150 | 0 | 100 | 100 | 100 | 102 | 118 | 100 | 45 | 0 | 47 | 54 | 55 | 36 | 22 | 25 | 33 | 33 | 25 | 43 | 0 | 33 | 0 | 0 | 180 | 25 | 0 | 0 | 140 | 0 | 0 | 40 | 81 | 68 | 90 | 90 | 50 | 22 | 5 | 0 | 100 | 100 | 265 | 360 | 221 | 8 | 100 | 35 | 5 | 5 | 51 | 85 | 0 | 0 | 22 | 11 | 33 | 22 | 88 | 160 | 80 | 22 | 2 | 57 | 63 | 51 | 40 | 163 | 300 | 66 | 86 | 50 | 100 | 0 | 50 | 10 | 0 | 25 | 11 | 100 | 300 | 300 | 0 | 150 | 100 | 100 | 20 | 100 | 180 | 100 |  |  | 518 | 0 | 300 | 0 | 115 | 0 | 0 | 0 | 0 | 0 | 40 | 190 | 20 | 110 | 0 | 0 | 0 | 0 | 0 | 90 | 50 | 50 | 0 | 52 | 0 | 22 | 5 | 11 | 0 | 0 | 150 |  | 0 | 0 | 0 | 220 | 0 | 95 | 100 | 0 | 0 | 0 | 105
Generation at 08:00(Today) | 38 | 0 | 0 | 120 | 380 | 36 | 0 | 352 | 376 | 0 | 0 | 420 | 0 | 0 | 0 | 0 | 120 | 0 | 62 | 0 | 0 | 0 | 0 | 0 | 0 | 0 | 0 | 0 | 0 | 0 | 22 | 0 | 33 | 33 | 25 | 0 | 0 | 32 | 0 | 0 | 150 | 0 | 0 | 0 | 145 | 0 | 0 | 1 | 0 | 0 | 0 | 87 | 0 | 22 | 17 | 0 | 80 | 80 | 260 | 323 | 196 | 8 | 100 | 34 | 5 | 5 | 7 | 5 | 0 | 0 | 22 | 11 | 0 | 15 | 76 | 160 | 0 | 20 | 0.2 | 57 | 63 | 5 | 40 | 100 | 293 | 69 | 5 | 47 | 78 | 0 | 48 | 0 | 0 | 24 | 8 | 0 | 0 | 0 | 0 | 7 | 0 | 0 | 3.9 | 24 | 0 | 0 | 0 | 0 | 318 | 0 | 318 | 0 | 0 | 0 | 0 | 0 | 0 | 0 | 0 | 208 | 19 | 0 | 0 | 0 | 0 | 0 | 0 | 0 | 0 | 0 | 0 | 0 | 0 | 22 | 5 | 5 | 0 | 0 | 149 | 0 | 0 | 0 | 0 | 152 | 0 | 11 | 0 | 0 | 0 | 0 | 0 | 0
199
| Minimum Generation |  | 4750 | 5:00
| Highest Generation |  | 8150 | 19:00
| Day Peak Generation |  | 6564.8 | 12:00
| Evening Peak Generation |  | 8150 | 19:00
| HVDC Max Flow |  | 658 | 19:00
| HVDC EvPeak Flow |  | 658 | 19:00
| Load factor L.F |  | 77.59%

## P1
POWER GRID COMPANY OF BANGLADESH LTD.
|  |  | NATIONAL LOAD DESPATCH CENTER |  |  |  |  | QF-LDC-08
|  |  | DAILY REPORT |  |  |  |  | Page -1
[6 empty] | Reporting Date : | 2018-12-20
Till now the maximum generation is : - |  |  | 11623 MW | 19:30 | Hrs on | 2018-09-19
The Summary of Yesterday's |  | 2018-12-19 | Generation & Demand |  | Today's Actual Min Gen. & Probable Gen. & Demand
Day Peak Generation : |  | 6564.8 | MW Hour : | 12:00 | Min. Gen. at | 5:00 | 4793 | MW
Evening Peak Generation : |  | 8150 | MW Hour : | 19:00 | Available Max Generation : |  | 11853 | MW
E.P. Demand (at gen end) : |  | 8150 | MW Hour : | 19:00 | Max Demand (Evening) : |  | 8300 | MW
Maximum Generation : |  | 8150 | MW Hour : | 19:00 | Reserve(Generation end) |  | 3553 | MW
Total Gen. (MKWH) : |  | 151.7667 | System Load Factor : | 77.59% | Load Shed : |  | 0 | MW
EXPORT / IMPORT THROUGH EAST-WEST INTERCONNECTOR
Export from East grid to West grid :- Maximum |  |  | -600 | MW at | 18:00 | Energy |  | MKWHR.
Import from West grid to East grid :- Maximum |  |  | - | MW at | - | Energy | - | MKWHR.
| Water Level of Kaptai Lake at 6:00 A M on |  | 2018-12-20
Actual : | 99.01 | Ft.(MSL) , | Rule curve : | 104.3 | Ft.( MSL )
Gas Consumed : | Total = | 1064.14 | MMCFD. | Oil Consumed (PDB) :
[6 empty] | HSD : |  | Liter
[6 empty] | FO : |  | Liter
Cost of the Consumed Fuel (PDB+Pvt) : |  | Gas : | 90534003.834
|  | Coal : | 14148058 | Oil : | 80107803.6 | Total : | 184789865.434
Load Shedding & Other Information
Area | Yesterday |  |  |  | Today
|  |  | Estimated Demand (S/S end) |  | Estimated Shedding (S/S end) |  | Rates of Shedding
| MW |  | MW |  |  | MW | (On Estimated Demand)
Dhaka | 0 | 0:00 | 2936.4459 |  |  | 0 | 0%
Chittagong Area | 0 | 0:00 | 991.2207 |  |  | 0 | 0%
Khulna Area | 0 | 0:00 | 886.7942 |  |  | 0 | 0%
Rajshahi Area | 0 | 0:00 | 800.8294 |  |  | 0 | 0%
Comilla Area | 0 | 0:00 | 723.9538 |  |  | 0 | 0%
Mymensingh Area | 0 | 0:00 | 584.1866 |  |  | 0 | 0%
Sylhet Area | 0 | 0:00 | 336.0853 |  |  | 0 | 0%
Barisal Area | 0 | 0:00 | 150.6621 |  |  | 0 | 0%
Rangpur Area | 0 | 0:00 | 450.5086 |  |  | 0 | 0%
Total | 0 |  | 7860.6867 |  |  | 0
Information of the Generating Units under shut down.
| Planned Shut- Down |  |  | Forced Shut- Down
|  |  |  | 1) Barapukuria ST: Unit-1,2 |  | 9) Bhagabari 71 MW
| Nil |  |  | 2) Khulna ST 110 MW |  | 10) Raozan # 01
|  |  |  | 3) Ghorasal Unit-2,3,4 |  | 11) Sirajganj Unit-1,3,4
4) Tongi GT
5) Haripur GT-1,2
6) Baghabari 100 MW
7) Siddhirganj ST 210 MW
8) Summit Bibiyana-2
Additional Information of Machines, lines, Interruption / Forced Load shed etc.
|  | Description |  | Comments on Power Interruption
a) Kallyanpur 132 kV reserve bus was shut down at 10:02 for A/M.
b) Cantonment 132/33 kV T1 transformer was under shut down from 08:44 to 16:46 for A/M.
c) Joydevpur-Ghorasal 132 kV Ckt-2 was under shut down from 09:58 to 15:33 for A/M.
d) Jamalpur 132/33 kV T2 transformer was under shut down from 08:26 to 16:39 for A/M.
e) Mymensingh RPCL-Mymensingh 132 kV Ckt-1 was under shut down from 09:25 to 16:38 for A/M.
f) Fenchuganj-Bibiyana 230 kV Ckt-1 was under shut down from 09:58 to 17:15 for A/M.
g) Norshingdi-B.Baria 132 kV Ckt-1 was under shut down from 09:45 to 11:34 for D/W.
h) Norshingdi-B.Baria 132 kV Ckt-2 was under shut down from 11:37 to 13:02 for D/W.
i) Sikalbaha-Shahmirpur 132 kV Ckt-1 was shut down at 09:18 for D/W.
j) Kallyanpur-Lalbag 132 kV Ckt-2 tripped at 08:38 from Lalbag end showing no relay and was
switched on at 11:01.
k) Rajshahi-Chapainawganj 132 kV Ckt was shut down at 07:37 for D/W.
l) Natore-Bogura 132 kV Ckt-1 was under shut down from 08:34 to 16:25 for A/M.
m) Sirajganj-Baghabari 230 kV Ckt-1 was under shut down from 08:39 to 16:13 for A/M.
n) Jhenidah 132/33 kV T1 transformer was under shut down from 10:57 to 15:48 for A/M.
o) Kushtia-Jhenaidah 132 kV Ckt-1 was shut down at 09:45 for D/W.
p) Faridpur 132/33 kV T1 transformer was under shut down from 12:26 to 14:20 due to 132 kV
breaker air leakage.
q) Cumilla(S)-Tripura 132 kV Ckt-1 tripped at 14:01 from Cumilla(S) end showing auto reclose
at control panel and was switched on at 14:29.
r) Siddhirganj 132/33 kV T1 transformer tripped at 23:49 from both sides showing L/O at 132 kV side
& E/F at 33 kV side due to Y-phase post insulator 33 kV U/G cable(DPDC) of T1 got burst.
s) Siddhirganj 132/33 kV T2 transformer tripped at 23:49 from 33 kV side showing E/F and was |  |  |  | About 72 MW Power interruption occurred under Siddhirganj S/S
switched on at 00:17. |  |  |  | area from 23:49 to 00:17(20/12/2018).
t) Shahjibazar 132/33 kV T6 transformer tripped at 05:42 (20/12/2018) from 33 kV side showing E/F
due to 33 kV Madhobpur feeder fault and was switched on at 05:49.
Sub Divisional Engineer |  |  | Executive Engineer |  | Superintendent Engineer
Network Operation Division |  |  | Network Operation Division |  |  | Load Dispatch Circle
Page 1 of 7

## P2
EVENING PEAK GENERATION AND DAY LONG ENERGY DATA OF POWER STATIONS
| Date : | 2018-12-19 | [5 empty] | Page -2
Sl. |  |  |  |  | Present | Peak | Energy
No. | Name of the Power Stations |  | Producer | Installed Capacity | Capacity | Hour | Generated | Remarks
Generation
|  |  |  | Unit No. X Capacity | MW | MW | MW
1 | Ghorasal ST: Unit-1,2 |  | PDB | 2*55 | 85 | 38 | 889000 | #2 under maint.
| Ghorasal GT: Unit-3 |  | PDB | 1*210 | 170 | 0 | 0 | Under maint.
| Ghorasal GT: Unit-4 |  | PDB | 1*210 | 180 | 0 | 0 | On test
| Ghorasal ST: Unit-5 |  | PDB | 1*210 | 190 | 120 | 2872800 | Gas shortage
2 | Ghorasal ST: Unit-7 |  | PDB | 1*243+1*122 | 365 | 300 | 5437472 | Gas shortage
3 | Ghorashal 78MW (MAX) |  | QRPP | 2*40 | 78 | 40 | 983136 | Gas shortage
4 | Ghorashal (Regent) |  | IPP | 34*3.35 | 108 | 52 | 1120727
5 | Haripur GT: Unit-1, 2 |  | SBU, PDB | 2*32 | 40 | 0 | 0 | Gas shortage
6 | Haripur 412 MW CCPP |  | EGCB | 1*273+1*139 | 412 | 348 | 8548360 | FGMO
7 | Haripur NEPC 110MW |  | IPP | 8*15 | 110 | 0 | 0 | Reserve
8 | Haripur Power CCPP 360MW |  | IPP | 1*235+1*125 | 360 | 367 | 7437000
9 | Meghnaghat CCPP 450MW |  | IPP | 2*150+1*150 | 450 | 400 | 9076400 | spinning reserve
10 | Meghnaghat (IEL) |  | QRPP | 12*8.9 | 100 | 0 | 25920 | Reserve
11 | Meghnaghat CCPP(Summit) |  | IPP | 2*110+1*110 | 305 | 0 | 0 | Reserve
12 | Madanganj 102MW |  | QRPP | 6*17 | 100 | 30 | 79032 | Low demand
13 | Madanganj-55 MW |  | (IPP) | 3*17.08+1*11.3 | 55 | 55 | 576437
14 | Keraniganj (Powerpac) 100MW |  | QRPP | 8*13.45 | 100 | 0 | 0 | Reserve
15 | Narshingdi (Doreen) |  | SIPP, REB | 8*2.90 | 22 | 19 | 258984
16 | Siddhirgonj ST 210MW |  | PDB | 1*210 | 115 | 0 | 0 | Gas shortage
17 | Siddhirgonj GT Unit-1& 2 |  | EGCB | 2*105 | 210 | 89 | 2636000 | FGMO & Gas Shortage.
18 | Siddhirganj (Desh) |  | QRPP | 96*1.2 | 100 | 0 | 0 | Reserve
19 | Siddhirganj (Dutch Bangla) |  | QRPP | 12*8.9 | 100 | 0 | 0 | Reserve
20 | Siddhirganj CCPP-335 MW |  | EGCB | 1*217 | 217 | 120 | 3563328 | Gas shortage
21 | Pagla (DPA ) |  | QRPP | 100*0.5 | 0 | 0 | 0 | Contract Expired
22 | Gagnagar (Orion) |  | IPP | 12*8.924 | 102 | 32 | 271440 | Low demand
23 | Katpotti 51 MW |  | IPP | 7*7.9 | 51 | 47 | 194208
24 | Banco Energy 54MW |  | IPP | 3*18 | 54 | 54 | 257760
25 | Kodda 149MW |  | BPDB-RPCL | 9*17.06 | 149 | 0 | 136800 | Reserve
26 | Northern 55 MW |  | IPP | 3*19.3 | 55 | 56 | 424531
27 | Southern 55MW |  | IPP | 3*19.3 | 55 | 0 | 0 | Reserve
28 | Bosila 108MW |  | IPP | 12*8.775+1*3.5 | 108 | 47 | 308160 | Engine problem
29 | Summit Power,(Madhabdi+Ashulia) |  | SIPP,REB | 3*3.67+4*8.73 | 80 | 47 | 1327380 | Engine problem
30 | Summit Maona |  | SIPP,REB | 4*8.73 | 33 | 33 | 804520
31 | Summit Rupganj |  | SIPP,REB | 4*8.73 | 33 | 25 | 613000 | Engine problem
32 | Gazipur (RPCL) |  | IPP | 6*8.9 | 52 | 10 | 562308 | Engine problem
33 | Tongi GT |  | PDB | 1* 105 | 105 | 0 | 0 | Gas shortage
34 | Summit Gazipur -2 |  | IPP | 18*17.076 | 300 | 55 | 114000 | Low demand
35 | APR Energy , Keranigonj |  | IPP | 256*1.4 | 300 | 0 | 0 | Reserve
36 | Bramhangoan 100 MW (Aggreko) |  | IPP | 100 | 100 | 0 | 0 | Reserve
37 | Aggreko Aurahati 100MW |  | IPP | 0.85*23+0.95*91 | 100 | 0 | 0 | Reserve
38 | Summit Gazipur-1 150MW |  | IPP | 149 | 149 | 48 | 784800 | Low demand
| Dhaka area Total |  |  |  | 5798 | 2432 | 49303503
39 | Chattogram ST-1 (Raozan) |  | PDB | 1*210 | 180 | 0 | 0 | Gas shortage
| Chittgong ST-2 (Raozan) |  | PDB | 1*210 | 180 | 150 | 4200000 | Gas shortage
40 | Raozan 25 MW (RPCL) |  | IPP | 3*8.9 | 25 | 25 | 230220
| Teknaf Solartech 20MW |  | Teknaf Solartech Energy Ltd. | 20 | 20 | 0 | 58040
41 | Patenga 50MW |  | IPP | 8*6.98 | 50 | 50 | 362880
42 | Kaptai Hydro: Unit-1,2,3,4, 5 |  | PDB | 2*40+3*50 | 230 | 33 | 753000 | Low water lavel
43 | Sikalbaha ST 60MW |  | PDB | 1*60 | 40 | 0 | 0 | Under maint.
44 | Sikalbaha 225MW |  | PDB | 1*150+1*175 | 225 | 0 | 0 | Under maint.
45 | Sikalbaha Peaking GT |  | PDB | 1*150 | 150 | 120 | 2965542 | Gas shortage
46 | Sikalbaha (Energis) |  | RPP | 4*12.5+2*11.9+1*3+1*1.5 | 51 | 45 | 790080 | Engine problem
47 | Hathazari peaking |  | PDB | 11*8.9 | 98 | 0 | 0 | Reserve
48 | Dohazari Peaking |  | PDB | 6*17 | 102 | 68 | 319342
49 | Juldah (Acorn) |  | QRPP | 8*13.45 | 100 | 46 | 230880 | Low demand
| Juldah 100 MW Unit-3 |  | IPP | 0 | 100 | 100 | 1623360
50 | Barabkunda (Regent) |  | SIPP, PDB | 8*2.90 | 22 | 22 | 518976
* | Malancha, Ctg. EPZ (United) |  |  | 5*8.73+3*9.34 | 0 | 24 | 264960
51 | Chattogram ECPV 108 MW |  | IPP | 16*7 | 108 | 45 | 154560 | Low demand
| Chattogram area Total |  |  |  | 1681 | 728 | 12471840
52 | Ashuganj ST: Unit- 3 |  | APSCL | 1*150 | 135 | 0 | 0 | Gas shortage
| Ashuganj ST: Unit- 4 |  | APSCL | 1*150 | 129 | 100 | 2275850 | Gas shortage
| Ashuganj ST: Unit- 5 |  | APSCL | 1*150 | 134 | 120 | 2364248 | Gas shortage
53 | Ashuganj CCPP 225 MW |  | APSCL | 1*142+1*75 | 221 | 184 | 4581000 | FGMO
54 | Ashuganj CCPP(North) |  | APSCL | 1*360 | 360 | 260 | 6238100 | ST Under maint.
55 | Ashuganj CCPP(South) |  | APSCL | 1*360 | 360 | 305 | 7397500 | FGMO
56 | Ashuganj Engines TSK |  | APSCL | 14*3.968 | 45 | 37 | 604944 | Engine problem
57 | Ashuganj (Precision) 55MW |  | RPP | 15*4 | 55 | 5 | 153120 | Gas shortage
58 | Ashuganj (United) 53MW |  | QRPP | 14*4 | 53 | 5 | 120000 | Gas shortage
59 | Ashuganj 195MW Modular |  | IPP | 20*9.73+1*16 | 195 | 8 | 200727 | Gas shortage
60 | Ashuganj (Midland) 51MW |  | IPP | 6*9.34 | 51 | 51 | 680255
| Midland 150MW |  | IPP | 23*7.015 | 150 | 51 | 167270 | On Test
61 | B.Baria (Aggreko) 85MW |  | QRPP | 86*1.10 | 85 | 85 | 79032
62 | Daudkandi Peaking 52MW |  | PDB | 6*8.92 | 52 | 0 | 6152 | Reserve
63 | Chandpur CCPP |  | PDB | 1*106+1*57 | 163 | 95 | 2334370 | ST Under maint.
| Chandpur Desh 200MW |  | IPP | 0 | 200 | 70 | 953760 | Low demand
64 | Feni (Doreen) 22MW |  | SIPP, PDB | 8*2.90 | 22 | 22 | 424548
65 | Feni, Mohipal (Doreen) |  | SIPP, REB | 4*2.90 | 11 | 11 | 203220
** | Tripura |  | Imported power | 0 | 160 | 116 | 2099520
66 | Jangalia (Summit) 33MW |  | SIPP, PDB | 4*8.73 | 33 | 33 | 247500
67 | Lakdhanvi 52 MW |  | IPP | 6*8.92 | 52 | 0 | 30768 | Reserve
68 | Summit Cumilla 25MW |  | SIPP, PDB | 3*3.67+2*6.97 | 25 | 22 | 467010
69 | Daudkandi bangla trak |  | IPP | 154*1.4 | 200 | 0 | 0 | Reserve
| Cumilla Area Total |  |  |  | 2891 | 1580 | 31628894
70 | Mymensingh RPCL 210MW |  | IPP | 4*35+1*70 | 202 | 158 | 3424400 | Gas shortage
71 | Tangail (Doreen) 22MW |  | SIPP, PDB | 8*2.90 | 22 | 20 | 318132
72 | Jamalpur 95MW |  | IPP | 12*8.924 | 95 | 79 | 373440 | Engine problem
73 | Sarishabari (Solar) |  | IPP | 1*3 | 3 | 0 | 11500
74 | United Mymensingh PPL |  | IPP | 200 | 200 | 40 | 340800 | Low demand
| Mymensingh Area Total |  |  |  | 522 | 297 | 4468272
75 | Fenchugonj CCPP-1 |  | PDB | 2*32+1*33 | 70 | 54 | 1305000
76 | Fenchugonj CCPP-2 |  | PDB | 2*35+1*35 | 90 | 68 | 1551960
77 | Kushiara 163 MW CCPP GT |  | IPP | 1*109+1*54 | 163 | 100 | 2835147 | Machine problem
78 | Shajibazar 330 MW |  | PDB | 3*110 | 330 | 283 | 5732000 | FGMO
79 | Fenchugonj (Barakatullah) 51MW |  | RPP | 19*2.90 | 51 | 53 | 609000
80 | Fenchuganj (EPL) 44MW |  | RPP | 12*3.3+5*2 | 44 | 21 | 366000 | Engine problem
81 | Hobiganj 11MW |  | SIPP, REB | 4*2.90 | 11 | 8 | 199344 | Engine problem
82 | Shahjibazar GT: Unit- 8, 9 |  | PDB | 2*35 | 66 | 50 | 1188000 | FGMO
83 | Shahjibazar 86MW |  | RPP | 32*2.90 | 86 | 86 | 730560
84 | Shahjibazar (EPL) 50MW |  | RPP | 27*2.0 | 50 | 48 | 731880
85 | Sylhet GT 150 MW |  | PDB | 1*142 | 142 | 80 | 2003730 | Frequency Control.
86 | Sylhet GT 20 MW |  | PDB | 1*20 | 20 | 0 | 0 | Under maint.
87 | Sylhet (EPL) 50MW |  | RPP | 27*2 | 50 | 47 | 651640
88 | Shahjahanulla 25 MW |  | SIPP, REB | 3*9.34 | 25 | 25 | 423000
89 | Summit Bibiana- 2 |  | IPP | 1*222+1*119 | 341 | 0 | 0 | Under maint.
| Bibiyana-3 285MW |  | PDB | 285 MW | 0 | 0 | 0 | On test
90 | Sylhet (Desh) 10MW |  | RPP | 6*1.95 | 10 | 9 | 34740
| Sylhet Area Total |  |  |  | 1549 | 932 | 18362001
91 | Bheramara GT-1,2,3 |  | PDB | 3*20 | 46 | 0 | 0 | Reserve
** | Bheramara (HVDC ) |  | Imported power | 2*500 | 1000 | 658 | 11840727
92 | Khulna (KPCL-1 & 3) |  | IPP | 19*6.5 | 0 | 0 | 0 | Contract Expired
93 | Khulna (KPCL-2) |  | QRPP | 7*17 | 115 | 49 | 235760 | Low demand
94 | Faridpur Peaking |  | PDB | 8*6.89 | 54 | 36 | 145440 | Low demand
95 | Khulna CCPP 225MW |  | NWPGCL | 1*150+1*75 | 230 | 0 | 0 | Reserve
96 | Gopalganj Peaking |  | PDB | 16*6.98 | 109 | 40 | 251392 | Low demand
97 | Bheramara 360 MW |  | NWPGCL | 1*278+1*132 | 410 | 312 | 6523776 | ST Under maint.
98 | Noapara (KZA) 40MW |  | QRPP | 5*8.5 | 40 | 40 | 456000
| Khulna (Aggreeco) 55MW |  | QRPP | 71*0.85 | 0 | 0 | 0 | Contract Expired
99 | Bangla Trak Noapara |  | IPP | 70*1.4 | 100 | 0 | 0 | Reserve
| Labon Chora 105 MW |  | IPP | 6*18.445 | 105 | 91 | 447840 | Low demand
| Khulna Area Total |  |  |  | 2209 | 1226 | 19900935
100 | Summit Barisal 110 MW |  | IPP | 7*17.076 | 110 | 24 | 97920 | Low demand
101 | Barisal GT: Unit-1, 2 |  | PDB | 2*20 | 30 | 0 | 0 | Reserve
102 | Bhola (Venture) 33MW |  | RPP | 1*34.50 | 33 | 25 | 462000 | Engine problem
103 | Bhola CCPP 194MW |  | PDB | 2*63+1*68 | 194 | 198 | 4453055 | FGMO
104 | Bhola Aggreko 95MW |  | QRPP | 96*1.10 | 95 | 98 | 843891
| Barisal Area Total |  |  |  | 462 | 345 | 5856866
105 | Baghabari GT 71MW |  | PDB | 1*71 | 71 | 0 | 0 | Gas shortage
| Baghabari GT 100MW |  | PDB | 1*100 | 100 | 0 | 0 | Gas shortage
106 | Baghabari Peaking 50MW |  | PDB | 6*8.9 | 52 | 26 | 109536 | Reserve
107 | Bera Peaking |  | PDB | 9*8.29 | 71 | 0 | 0 | Reserve
108 | Amnura 50MW |  | QRPP | 7*7.79 | 50 | 50 | 269940
109 | Katakhali (Northern) |  | QRPP | 6*8.9 | 50 | 0 | 0 | Reserve
110 | Katakhali Peaking |  | PDB | 6*8.7 | 50 | 0 | 0 | Reserve
111 | Sirajgonj Unit-1 225MW |  | NWPGCL | 1*150+1*75 | 210 | 0 | 0 | Gas shortage
112 | Sirajgonj Unit-2 225MW |  | NWPGCL | 1*150+1*75 | 220 | 178 | 4149845 | FGMO
113 | Sirajgonj Unit-3 225MW |  | NWPGCL | 1*141 | 141 | 0 | 0 | Gas shortage
| Sirajgonj Unit-4 414 MW(Gas) |  | SNWPGCL | 1*282 | 282 | 0 | 0 | Gas shortage
114 | Santahar Peaking |  | PDB | 6*8.7 | 50 | 39 | 130604
115 | Bogra (GBB) |  | RPP | 6*4 | 22 | 22 | 417360
116 | Bogra (EPL) |  | RPP | 5*3.3+5*2 | 10 | 5 | 90288 | Engine problem
117 | Ullapara (Summit) |  | SIPP, REB | 4*2.90 | 11 | 11 | 146952
118 | Rajlanka 52 MW |  | IPP | 6*8.92 | 52 | 52 | 566880
119 | Chapainawabganj-100 MW |  | PDB | 12*8.924 | 104 | 60 | 155704 | Low demand
| Rajshahi Area Total |  |  |  | 1546 | 443 | 6037109
120 | Barapukuria Unit-1 |  | PDB | 1*125 | 85 | 0 | 0 | Under overhauling
| Barapukuria Unit-2 |  | PDB | 1*125 | 85 | 0 | 0 | Coal shortage
121 | Barapukuria Unit-3 |  | PDB | 1*275 | 274 | 150 | 3665300
122 | Rangpur GT |  | PDB | 1*20 | 20 | 17 | 72000
123 | Saidpur GT |  | PDB | 1*20 | 20 | 0 | 0 | Reserve
| Rangpur Area Total |  |  |  | 484 | 167 | 3737300
| Total |  |  |  | 17142 | 8150 | 151766720
| Eastern Grid Total |  |  |  | 12441 | 5969 | 116234510
| Western Grid Total |  |  |  | 4701 | 2181 | 35532210
| National Grid Total |  |  |  | 17142 | 8150 | 151766720
*Data collected from respective power station over telephone.
Executive Engineer
Network Operation Division

## P3
MAXIMUM LOAD SERVED BY DIFFERENT GRID SUB-STATIONS
Date: | 2018-12-19 | [5 empty] | QF-LDC-09
(a) ENTIRE EASTERN GRID : |  |  | 5201 | MW | (b) ENTIRE WESTERN GRID : |  |  | 2505 | MW
i) Dhaka area |  |  | 2779 | MW | i) Khulna area |  |  | 957 | MW
ii) Chittagong area |  |  | 899 | MW | ii) Rajshahi area |  |  | 821 | MW
iii) Comilla area |  |  | 658 | MW | iii) Barisal area |  |  | 196 | MW
iv) Mymensingh area |  |  | 554 | MW | iv) Rangpur area |  |  | 531 | MW
v) Sylhet area |  |  | 311 | MW
| SYSTEM TOTAL DEMAND ( a + b ) = |  |  | 7706 | MW
MAXIMUM LOAD SERVED BY DIFFERENT SUB-STATIONS
Sub-station | Load (MW) | Hour | Sub-station | Load (MW) | Hour | Sub-station | Load (MW) | Hour
Siddhirganj | 96 | 1800 | Netrokona | 60 | 1900 | Goalpara | 25 | 1930
Munsiganj | 70 | 1930 | Jamalpur | 73 | 1900 | Central s/s | 57 | 1800
Sonargaon | 35 | 2200 | Sherpur | 64 | 1800 | Noapara | 68 | 1900
Shyampur | 138 | 1000 | Srimongal | 24 | 1800 | Jessore | 100 | 1800
Bhulta | 150 | 1100 | Shahjibazar | 79 | 1800 | Jhenida | 74 | 1800
Madanganj | 39 | 1800 | Fenchuganj | 26 | 1800 | Bottail | 80 | 1800
Shitalakhya | 91 | 1000 | Kulawara | 28 | 1900 | G.K Project | 34 | 1800
Rahim steel | 10 | 500 | Sylhet | 99 | 1700 | Faridpur | 120 | 1830
Matuail | 78 | 1200 | Chatak | 18 | 1800 | Madaripur | 87 | 1930
Ghorasal | 45 | 900 | Sunamganj | 24 | 1830 | Gopalganj | 60 | 1830
Narsingdi | 107 | 1800 | Biani Bazar | 28 | 1800 | Bagerhat | 62 | 1830
Haripur (SBU) | 88 | 2200 | Comilla (S) | 118 | 1800 | Mongla | 28 | 800
Ullon | 59 | 1800 | Comilla(N) | 65 | 1900 | Satkhira | 65 | 1900
Hasnabad | 128 | 2000 | Chandpur | 72 | 1900 | Gallamari | 34 | 1300
Magbazar | 77 | 1300 | Feni | 85 | 1830 | Magura | 34 | 1800
Maniknagar | 60 | 1900 | Chowmuhani | 116 | 1800 | Chuadanga | 64 | 1930
Bangabhaban | 32 | 1300 | Ashuganj | 39 | 1900 | Barisal | 82 | 1930
Narinda | 60 | 1600 | Daudkandi | 79 | 1830 | Patuakhali | 66 | 2200
Dhanmondi | 75 | 1300 | B.Baria | 82 | 2000 | Bhandaria | 38 | 2000
Lalbag | 77 | 1700 | Ramganj | 24 | 1830 | Ishurdi | 40 | 1800
Madartek | 34 | 1830 | Madunaghat | 45.5 | 1830 | Ruppur Paromanobik | 1 | 100
Mirpur | 77 | 1900 | Hathazari | 69 | 1800 | Natore | 81 | 1830
Kalyanpur | 72 | 1800 | Khulshi | 168 | 1200 | Bogra | 173 | 1830
Gulshan | 68 | 1800 | Halishahar | 92 | 1930 | Noagaon | 85 | 1830
Uttara | 31 | 1800 | Baraulia | 140 | 1200 | Rajshahi | 94 | 1900
Uttara(New) | 6 | 1700 | Sikalbaha | 30 | 1830 | C.Nawabganj | 55 | 1830
Kamrangirchar | 58 | 1800 | Dohazari | 70 | 1900 | Amnura | 28 | 1830
Savar | 93 | 1800 | Cox'sbazar | 55 | 1830 | Pabna | 73 | 1830
Bhasantec | 84 | 1800 | Chandraghona | 19 | 1830 | Shahjadpur | 66 | 1800
Agargaon | 34 | 1800 | Kaptai | 3.4 | 1800 | Serajganj | 65 | 1900
Satmosjid | 55 | 1830 | A. Khaer Stl. | 11 | 1200 | Niyamatpur | 38 | 1830
Tongi | 103 | 1200 | Bakulia | 74 | 1800 | Joypurhat | 39 | 1800
Kabirpur | 128 | 1100 | Julda | 18 | 100 | Rangpur | 99 | 1800
Basundhara | 88 | 1830 | TK chemical | 4.8 | 1300 | Lalmonirhat | 71 | 1900
Manikganj | 58 | 1830 | Modern Steel | 14 | 200 | Saidpur | 93 | 1800
Joydevpur | 191 | 1800 | Shahmirpur | 22 | 1800 | Purbasadipur | 78 | 1830
New Tongi | 92 | 1100 | Khagrachhari | 14 | 2000 | Thakurgaon | 56 | 1830
Korda | 177 | 1800 | Matarbari | 18.5 | 1800 | Palashbari | 74 | 1830
Dhamrai | 37 | 1830 | Baroiar Hat | 18 | 1800 | Barapukuria | 47 | 2000
Tangail | 117 | 1800 | Rangamati | 8 | 1800 | Panchagar | 35 | 1800
Mymensing | 175 | 1900 | Abul Khair 230 | 178 | 900
Kishorganj | 65 | 2000 | BSRM | 101 | 300
Sub Divisional Engineer |  |  | Executive Engineer |  |  | Superintendent Engineer
Network Operation Division |  |  | Network Operation Division |  |  | Load Despatch Circle
(1) Honbl. State Minister |  |  | (8) Executive Director (O & M) PGCB. |  |  | (18) C.E. Transmission (1 & 2) PGCB.
Ministry of Power,Energy & Mineral |  |  | (9) Member,Generation,PDB. |  |  | (19) S.E. System Protection,PGCB.
Resources, GOB. |  |  | (10) Member,Distribution,PDB. |  |  | (20) Director,Public Relation,PDB.
(2) Secy (Power Divn.)Ministry of |  |  | (11) Member,Transmission & |  |  | (21) Director Program, PDB.
Power,Energy & Mineral Resources. |  |  | System Operation,PDB. |  |  | (22) S.E. Consumer Affairs,PDB.
(3) Director General,Power cell |  |  | (12) Member,P&D,PDB. |  |  | (23) Director,Project Planning,PDB.
(4) Chairman,BERC |  |  | (13) C.E (P & D), PGCB. |  |  | (24) Director,System Planning,PDB.
(5) Chairman, BPDB. |  |  | (14) G.M. Commercial Operation |  |  | (25) Executive Eng.IMD.
(6) Managing Director, PGCB. |  |  | (15) C.E. Generation,PDB. |  |  | (26) Executive Eng. EMD.

## Voltage
MAXIMUM & MINIMUM VOLTAGES OF DIFFERENT GRID SUB-STATIONS:
Date: | 2018-12-19
Sub-Station | Maxm | Hour | Minm | Hour | Sub-Station | Maxm | Hour | Minm | Hour
| Voltage |  | Voltage |  |  | Voltage |  | Voltage
400 KV | KV |  | KV |  |  | KV |  | KV
Bibiyana | 404 | 5:00 | 388 | 12:00 | Kaliakoir | 392 | 3:00 | 377 | 10:00
Bheramara | 409 | 14:00 | 401 | 8:00 | Bhulta | 407 | 2:00 | 400 | 10:00
Ashuganj(N) | 409 | 1:00 | 401 | 12:00
230 KV | KV |  | KV |  | 230 KV | KV |  | KV
Ghorasal | 238 | 1:00 | 236 | 10:00 | Hathazari | 221 | 18:00 | 214 | 11:00
Ishurdi | 238 | 3:00 | 227 | 9:00 | Megnaghat | 238 | 1:00 | 230 | 16:00
Ashuganj | 244 | 1:00 | 240 | 12:00 | Fenchuganj | 242 | 6:00 | 237 | 9:00
Serajganj | 230 | 3:00 | 221 | 18:00 | Siddhirganj | 235 | 3:00 | 229 | 12:00
Baghabari | 231 | 1:00 | 222 | 18:30 | Maniknagar | 233 | 1:00 | 228 | 15:00
Barapukuria | 236 | 4:00 | 225 | 18:00 | Old Airport | 235 | 4:00 | 227 | 12:00
Bogra | 232 | 3:00 | 219 | 18:30 | Barisal | 237 | 3:00 | 227 | 12:00
Khulna South | 240 | 22:00 | 221 | 9:00 | AKSML | 223 | 19:00 | 216 | 9:00
Rampura | 230 | 1:00 | 228 | 9:00 | BSRM | 226 | 19:00 | 218 | 11:00
Haripur | 232 | 5:00 | 228 | 10:00 | Bibiyana | 241 | 1:00 | 231 | 11:00
Hasnabad | 232 | 1:00 | 227 | 10:00 | Bhulta | 234 | 2:00 | 229 | 12:00
Aminbazar | 236 | 3:00 | 229 | 10:00 | Ashuganj (S) | 242 | 1:00 | 239 | 8:00
Tongi | 232 | 7:00 | 226 | 11:00 | Kaliakoir | 238 | 3:00 | 228 | 16:00
Comilla (N) | 240 | 1:00 | 234 | 12:00
132 kV | KV |  | KV |  | 132 kV | KV |  | KV
Siddhirganj | 138 | 200 | 134 | 700 | Ramganj | 136 | 1400 | 133 | 2300
Munsiganj | 138 | 400 | 134 | 1100 | Madanhat | 133 | 1800 | 128 | 1100
Megnaghat | 138 | 300 | 133 | 1000 | Hathazari | 134 | 1800 | 129 | 100
Shyampur | 134 | 300 | 130 | 1000 | Khulshi | 131 | 1930 | 125 | 800
Bhulta | 135 | 1700 | 131 | 500 | Halishahar | 135 | 1800 | 127 | 1200
Madanganj | 137 | 100 | 133 | 600 | Baraulia | 132 | 1800 | 126 | 1100
Shitalakhya | 141 | 500 | 135 | 1000 | Sikalbaha | 132 | 1800 | 125 | 1100
Rahim steal | 138 | 500 | 135 | 1000 | Dohazari | 132 | 1800 | 123 | 800
Matuail | 136 | 500 | 133 | 1200 | Cox'sbazar | 127 | 2200 | 117 | 800
Ghorasal | 140 | 100 | 140 | 200 | Chandraghona | 134 | 1800 | 128 | 800
Narsinghdi | 138 | 900 | 129 | 1500 | Kaptai | 134 | 1830 | 129 | 800
Haripur (SBU) | 138 | 600 | 135 | 1000 | A. Khaer Stl. | 132 | 1900 | 126 | 800
Ullon | 137 | 100 | 133 | 1000 | Bakulia | 131 | 1800 | 124 | 200
Hasnabad | 140 | 100 | 135 | 1000 | Julda | 132 | 1800 | 126 | 200
Magbazar | 137 | 100 | 134 | 1200 | TK Chemical | 136 | 1800 | 129 | 1200
Maniknagar | 140 | 100 | 135 | 1200 | Modern Steel | 133 | 1800 | 125 | 1100
Bangabhaban | 141 | 500 | 133 | 1200 | Shahmirpur | 133 | 1800 | 126 | 800
Narinda | 137 | 100 | 132 | 1200 | Khagrachhari | 133 | 1800 | 127 | 1100
Dhanmondi | 137 | 100 | 133 | 1000 | Matarbari | 129 | 1800 | 120 | 800
Lalbag | 141 | 500 | 133 | 1200 | Baroiar Hat | 134 | 100 | 130 | 1200
Madartek | 137 | 100 | 132 | 1200 | Rangamati | 133 | 1800 | 127 | 1000
Mirpur | 134 | 400 | 131 | 1000 | Goalpara | 135 | 300 | 125 | 1300
Kalyanpur | 138 | 100 | 135 | 1000 | Central s/s | 138 | 2200 | 124 | 800
Gulshan | 136 | 300 | 132 | 1200 | Noapara | 133 | 100 | 122 | 1300
Uttara | 140 | 100 | 134 | 1200 | Jessore | 131 | 400 | 120 | 1300
Uttara(New) | 136 | 100 | 132 | 1300 | Jhenida | 135 | 200 | 120 | 1300
Kamrangirchar | 134 | 300 | 131 | 1100 | Bottail | 139 | 600 | 132 | 1800
Savar | 135 | 200 | 130 | 1200 | G.K.Project | 141 | 100 | 134 | 900
Bhasantec | 140 | 400 | 134 | 1100 | Faridpur | 136 | 200 | 130 | 1300
Agargaon | 140 | 100 | 135 | 1000 | Madaripur | 136 | 2300 | 130 | 700
Satmosjid | 140 | 300 | 134 | 1200 | Gopalganj | 137 | 400 | 130 | 1200
Tongi | 141 | 300 | 135 | 1100 | Bagerhat | 136 | 2200 | 124 | 1300
Kabirpur | 136 | 500 | 129 | 1100 | Mongla | 134 | 2200 | 123 | 1200
Basundhara | 133 | 100 | 128 | 1100 | Satkhira | 135 | 500 | 124 | 900
Manikganj | 140 | 2400 | 134 | 1300 | Gallamari | 136 | 400 | 125 | 900
Joydevpur | 142 | 1300 | 136 | 1900 | Magura | 135 | 500 | 122 | 1830
New Tongi | 140 | 2400 | 136 | 1500 | Chuadanga | 134 | 400 | 120 | 1800
Kodda | 139 | 2000 | 135 | 1500 | Barisal | 139 | 300 | 132 | 1300
Dhamrai | 136 | 400 | 130 | 1300 | Patuakhali | 136 | 400 | 128 | 1800
Tangail | 140 | 400 | 131 | 1300 | Bhandaria | 136 | 2200 | 129 | 900
Mymensing | 138 | 600 | 130 | 1500 | Ishurdi | 140 | 300 | 134 | 800
Kishorganj | 138 | 400 | 133 | 1500 | Ruppur Paromanobik | 142 | 300 | 137 | 800
Netrokona | 137 | 100 | 130 | 1400 | Natore | 138 | 200 | 130 | 900
Jamalpur | 136 | 500 | 126 | 1300 | Bogra | 139 | 200 | 129 | 1800
Sherpur | 134 | 400 | 125 | 1300 | Noagaon | 135 | 100 | 124 | 1300
Srimongal | 140 | 600 | 137 | 1600 | Rajshahi | 135 | 200 | 126 | 900
Shahjibazar | 140 | 900 | 137 | 1100 | C.Nawabganj | 131 | 500 | 118 | 1300
Fenchuganj | 135 | 600 | 133 | 1600 | Amnura | 134 | 1900 | 120 | 900
Khulawara | 136 | 500 | 133 | 1600 | Pabna | 136 | 100 | 130 | 800
Sylhet | 136 | 800 | 133 | 1200 | Shahjadpur | 143 | 300 | 137 | 1100
Chatak | 136 | 2400 | 132 | 1700 | Serajganj | 138 | 200 | 130 | 1300
Sunamganj | 135 | 100 | 132 | 1700 | Niyamatpur | 136 | 300 | 124 | 1800
Biani Bazar | 135 | 900 | 133 | 1200 | Joypurhat | 138 | 100 | 126 | 1830
Cumilla(s) | 131 | 500 | 128 | 1800 | Rangpur | 133 | 400 | 118 | 1800
Cumilla(n) | 142 | 2200 | 136 | 700 | Lalmonirhat | 130 | 300 | 112 | 1800
Chandpur | 141 | 1700 | 137 | 900 | Saidpur | 133 | 400 | 120 | 1800
Feni | 135 | 1700 | 131 | 1200 | Purbasadipur | 130 | 100 | 114 | 1800
Chowmuhani | 134 | 100 | 130 | 1200 | Thakurgaon | 125 | 500 | 102 | 1800
Ashuganj | 142 | 100 | 141 | 1500 | Palashbari | 134 | 200 | 120 | 1800
Daudkandi | 139 | 1700 | 136 | 1100 | Barapukuria | 136 | 400 | 125 | 1800
B.Baria | 140 | 2200 | 135 | 1600 | Panchagar | 125 | 400 | 99 | 1800

## L-Curve
Date | 2018-12-19
.
TIME | E-W INT.(Export) | EAST GRID | WEST GRID | TOTAL |  |  | DAILY LOAD CURVE
0:00 | 580 | 4726 | 1259 | 5985 |  |  |  | QF-LDC-12
0:30 | 505 | 4505 | 1181.5 | 5686.5 | Date: | 2018-12-19
1:00 | 430 | 4284 | 1104 | 5388
1:30 | 410 | 4147 | 1099 | 5246
2:00 | 390 | 4010 | 1094 | 5104
2:30 | 385 | 3946.5 | 1091.5 | 5038 | [5 empty] | Gen. at Eve. Peak | 8150 | 8150 MW (19:00 )
3:00 | 380 | 3883 | 1089 | 4972 | [6 empty] | 19:00
3:30 | 380 | 3811 | 1076 | 4887 | [5 empty] | Gen. at Day Peak | 6564.8 | 6564.8 MW (12:00 )
4:00 | 380 | 3739 | 1063 | 4802 | [6 empty] | 12:00
4:30 | 385 | 3733.5 | 1042.5 | 4776 | [5 empty] | Highest Generation | 8150
5:00 | 390 | 3728 | 1022 | 4750 | [6 empty] | 19:00
5:30 | 405 | 3834 | 1025.5 | 4859.5
6:00 | 420 | 3940 | 1029 | 4969
6:30 | 455 | 4068.5 | 1071.5 | 5140
7:00 | 490 | 4197 | 1114 | 5311
7:30 | 520 | 4431.9 | 1165.5 | 5597.4
8:00 | 550 | 4666.8 | 1217 | 5883.8
8:30 | 505 | 4783.4 | 1226 | 6009.4
9:00 | 460 | 4900 | 1235 | 6135
9:30 | 480 | 4906.85 | 1347.5 | 6254.35
10:00 | 500 | 4913.7 | 1460 | 6373.7
10:30 | 410 | 4942.55 | 1465 | 6407.55
11:00 | 320 | 4971.4 | 1470 | 6441.4
11:30 | 335 | 5038.6 | 1464.5 | 6503.1
12:00 | 350 | 5105.8 | 1459 | 6564.8
12:30 | 400 | 5087.65 | 1451.5 | 6539.15
13:00 | 450 | 5069.5 | 1444 | 6513.5
13:30 | 405 | 4935.1 | 1429.5 | 6364.6
14:00 | 360 | 4800.7 | 1415 | 6215.7
14:30 | 320 | 4819.65 | 1408.5 | 6228.15
15:00 | 280 | 4838.6 | 1402 | 6240.6
15:30 | 280 | 4826.45 | 1369 | 6195.45
16:00 | 280 | 4814.3 | 1336 | 6150.3
16:30 | 305 | 4876.35 | 1391.5 | 6267.85
17:00 | 330 | 4938.4 | 1447 | 6385.4
17:30 | 465 | 5398.2 | 1755 | 7153.2
18:00 | 600 | 5858 | 2063 | 7921
18:30 | 590 | 5913.5 | 2122 | 8035.5
19:00 | 580 | 5969 | 2181 | 8150
19:30 | 600 | 5942 | 2121 | 8063
20:00 | 600 | 5834 | 2101 | 7935 |  |  |  | Executive Engineer
20:30 | 560 | 5772.5 | 2048 | 7820.5 |  |  |  | Network Operation Division
21:00 | 520 | 5711 | 1995 | 7706
21:30 | 490 | 5547.5 | 1918 | 7465.5
22:00 | 460 | 5384 | 1841 | 7225 |  |  |  |  | Page 6 of 7
22:30 | 450 | 5148.5 | 1706 | 6854.5
23:00 | 440 | 4913 | 1571 | 6484
23:30 | 510 | 4819.5 | 1415 | 6234.5
24:00 | 580 | 4726 | 1259 | 5985
8150 MW (19:00 )
6564.8 MW (12:00 )

## En-Curve
DAILY ENERGY CURVE
Date | 2018-12-19 |  | Energy | 151766720
[10 empty] | 2018-12-19 | [5 empty] | QF-LDC-11
TIME | GAS | HVDC | P.GEN(GAS). | P.GEN(OIL). | COAL | HYDRO | OIL | SHORTAGE | TRIPURA
0:00 | 3914 | 500 | 1193 | 117 | 149 | 32 | 0 | 0 | 80
0:30 | 3824.5 | 415.5 | 1048 | 142 | 149.5 | 32 | 0 | 0 | 75 | Date: | 2018-12-19
1:00 | 3735 | 331 | 903 | 167 | 150 | 32 | 0 | 0 | 70
1:30 | 3683 | 331 | 893 | 87 | 150 | 32 | 0 | 0 | 70 | [7 empty] | Total Energy | 151.7667 | Total Energy Gen 151.767 MKWHr Energy Not Served 0.000 MKWHr Energy Requirement 151.767 MKWHr
2:00 | 3631 | 331 | 883 | 7 | 150 | 32 | 0 | 0 | 70 | [7 empty] | Energy not Served | 0
2:30 | 3585.5 | 331.5 | 862.5 | 7 | 150 | 32.5 | 0 | 0 | 69 | [7 empty] | Energy Requirement | 151.7667
3:00 | 3540 | 332 | 842 | 7 | 150 | 33 | 0 | 0 | 68
3:30 | 3492 | 331.5 | 806.5 | 7 | 150 | 33 | 0 | 0 | 67 | [6 empty] | Shortage
4:00 | 3444 | 331 | 771 | 7 | 150 | 33 | 0 | 0 | 66
4:30 | 3418.5 | 331 | 771 | 7 | 149.5 | 33 | 0 | 0 | 66
5:00 | 3393 | 331 | 771 | 7 | 149 | 33 | 0 | 0 | 66
5:30 | 3452.5 | 331 | 807 | 19 | 149 | 33 | 0 | 0 | 68
6:00 | 3512 | 331 | 843 | 31 | 149 | 33 | 0 | 0 | 70
6:30 | 3601 | 331 | 915 | 41 | 149 | 33 | 0 | 0 | 70 |  |  |  |  | Coal
7:00 | 3690 | 331 | 987 | 51 | 149 | 33 | 0 | 0 | 70
7:30 | 3874 | 331 | 1075 | 59.5 | 149 | 33 | 0 | 0 | 75 |  |  |  | Oil |  |  |  | ,
8:00 | 4058 | 331 | 1163 | 68 | 149 | 33 | 0 | 0 | 80
8:30 | 4028 | 360 | 1215 | 137.5 | 149 | 33 | 0 | 0 | 82
9:00 | 3998 | 389 | 1267 | 207 | 149 | 33 | 0 | 0 | 84
9:30 | 3946 | 457 | 1273.5 | 295 | 149 | 33 | 9.5 | 0 | 84
10:00 | 3894 | 525 | 1280 | 383 | 149 | 33 | 19 | 0 | 84
10:30 | 3933 | 525.5 | 1222 | 429 | 149.5 | 33 | 20 | 0 | 88
11:00 | 3972 | 526 | 1164 | 475 | 150 | 33 | 21 | 0 | 92
11:30 | 4004.5 | 525.5 | 1182 | 480.5 | 150 | 33 | 21 | 0 | 95
12:00 | 4037 | 525 | 1200 | 486 | 150 | 33 | 21 | 0 | 98
12:30 | 4014 | 525.5 | 1188 | 501.5 | 150 | 33 | 22 | 0 | 93
13:00 | 3991 | 526 | 1176 | 517 | 150 | 33 | 23 | 0 | 88
13:30 | 3991 | 526 | 1176 | 517 | 150 | 33 | 23 | 0 | 88
14:00 | 3991 | 526 | 1176 | 517 | 150 | 33 | 23 | 0 | 88
14:30 | 3912 | 519.5 | 1114.5 | 525 | 150 | 32.5 | 24.5 | 0 | 89
15:00 | 3833 | 513 | 1053 | 533 | 150 | 32 | 26 | 0 | 90
15:30 | 3818 | 513 | 1054.5 | 505.5 | 149.5 | 32.5 | 26 | 0 | 90
16:00 | 3803 | 513 | 1056 | 478 | 149 | 33 | 26 | 0 | 90
16:30 | 3723.5 | 532 | 1048.5 | 637 | 149 | 33 | 47.5 | 0 | 96
17:00 | 3644 | 551 | 1041 | 796 | 149 | 33 | 69 | 0 | 102
17:30 | 3768 | 604 | 1248.5 | 1054.5 | 149 | 33 | 187 | 0 | 109
18:00 | 3892 | 657 | 1456 | 1313 | 149 | 33 | 305 | 0 | 116
18:30 | 3978.5 | 657.5 | 1503.5 | 1302 | 149.5 | 33 | 295.5 | 0 | 116
19:00 | 4065 | 658 | 1551 | 1291 | 150 | 33 | 286 | 0 | 116
19:30 | 4042 | 658 | 1559 | 1236 | 150 | 33 | 269 | 0 | 116
20:00 | 4061 | 658 | 1559 | 1123 | 150 | 33 | 237 | 0 | 114
20:30 | 4103 | 658 | 1560.5 | 1005.5 | 149 | 33 | 200.5 | 0 | 111
21:00 | 4145 | 658 | 1562 | 888 | 148 | 33 | 164 | 0 | 108
21:30 | 4092.5 | 658 | 1494.5 | 802.5 | 148.5 | 33 | 133.5 | 0 | 103
22:00 | 4040 | 658 | 1427 | 717 | 149 | 33 | 103 | 0 | 98
22:30 | 3972.5 | 658 | 1398.5 | 490.5 | 149 | 33 | 60 | 0 | 93
23:00 | 3905 | 658 | 1370 | 264 | 149 | 33 | 17 | 0 | 88
23:30 | 3909.5 | 579 | 1281.5 | 190.5 | 149 | 32.5 | 8.5 | 0 | 84 | Max Temp. in Dhaka |  | 20.0° C
24:00 | 3914 | 500 | 1193 | 117 | 149 | 32 | 0 | 0 | 80
Executive Engineer
Network Operation Division
Page 5 of 7
GAS
Oil
HVDC
COAL
HYDRO
Total Energy Gen 151.767 MKWHr Energy Not Served 0.000 MKWHr Energy Requirement 151.767 MKWHr
Note on W13: Author:

## Generation
2018-12-19
Si No | Unit | 1:00 | 2:00 | 3:00 | 4:00 | 5:00 | 6:00 | 7:00 | 8:00 | 9:00 | 10:00 | 11:00 | 12:00 | 13:00 | 14:00 | 15:00 | 16:00 | 17:00 | 18:00 | 18:30 | 19:00 | 19:30 | 20:00 | 21:00 | 22:00 | 23:00 | 24:00 | KWH
1 | Kaptai Unit-1, 2 & 3 | 32 | 32 | 33 | 33 | 33 | 33 | 33 | 33 | 33 | 33 | 33 | 33 | 33 | 33 | 32 | 33 | 33 | 33 |  | 33 | 33 | 33 | 33 | 33 | 33 | 32 | 753000
2 | Kaptai Unit-4 & 5
3 | Chattogram ST-1 (Raozan)
4 | Chittgong ST-2 (Raozan) | 180 | 180 | 180 | 180 | 180 | 180 | 180 | 180 | 180 | 180 | 180 | 180 | 180 | 180 | 180 | 180 | 150 | 150 |  | 150 | 150 | 150 | 150 | 150 | 150 | 150 | 4200000
5 | Raozan 25 MW (RPCL) | [8 empty] | 8 | 8 | 8 | 8 | 8 | 8 | 8 | 8 | 25 | 25 |  | 25 | 25 | 25 | 25 | 25 | 25 | 0 | 230220
| Teknaf Solartech 20MW | [7 empty] | 1 | 6.5 | 4.7 | 6 | 13.7 | 8.3 | 5.2 | 9.9 | 1.8 | 0.4 | 0 | [8 empty] | 58040
6 | Sikalbaha 225MW (Gas)
7 | Sikalbaha 225MW (Oil)
8 | Sikalbaha ST 60MW
9 | Sikalbaha GT 150MW (Gas) | 100 | 140 | 140 | 110 | 110 | 140 | 140 | 140 | 140 | 140 | 140 | 140 | 140 | 140 | 140 | 120 | 100 | 120 |  | 120 | 120 | 120 | 120 | 120 | 120 | 140 | 2965542
10 | Sikalbaha GT 150MW (Oil)
| Dohazari Peaking | [16 empty] | 15 | 68 |  | 68 | 51 | 51 | 51 | 51 | 17 | 0 | 319342
12 | Hathazari peaking | [19 empty] | 0
Daudkandi bangla trak
14 | Daudkandi Peaking 52MW | [17 empty] | 8 |  | 0 | [6 empty] | 6152
15 | Siddhirgonj ST 210MW
16 | Siddhirgonj GT Unit-1& 2 | 189 | 163 | 97 | 68 | 80 | 80 | 80 | 130 | 120 | 125 | 125 | 125 | 120 | 76 | 85 | 92 | 84 | 92 |  | 89 | 91 | 93 | 99 | 87 | 57 | 57 | 2636000
17 | Siddhirganj CCPP-335 MW | 235 | 140 | 120 | 120 | 120 | 120 | 120 | 220 | 180 | 150 | 150 | 150 | 150 | 120 | 120 | 120 | 120 | 120 |  | 120 | 120 | 120 | 120 | 120 | 120 | 120 | 3563328
18 | Summit Gazipur -2 | [16 empty] | 0 | 52 |  | 55 | 0 | 0 |  |  |  |  | 114000
19 | Ashuganj 195MW Modular | 8 | 8 | 8 | 8 | 8 | 8 | 8 | 8 | 8 | 8 | 8 | 8 | 8 | 8 | 8 | 8 | 8 | 8 |  | 8 | 8 | 8 | 8 | 8 | 8 | 8 | 200727
20 | Ghorasal ST: Unit-1,2 | 38 | 38 | 38 | 38 | 38 | 38 | 38 | 38 | 38 | 38 | 38 | 38 | 38 | 38 | 38 | 38 | 38 | 38 |  | 38 | 38 | 38 | 38 | 38 | 38 | 38 | 889000
21 | Ghorasal GT: Unit-3
22 | Ghorasal GT: Unit-4
23 | Ghorasal ST: Unit-5 | 120 | 120 | 120 | 120 | 120 | 120 | 120 | 120 | 120 | 120 | 120 | 120 | 120 | 120 | 120 | 130 | 120 | 120 |  | 120 | 120 | 120 | 120 | 120 | 120 | 120 | 2872800
24
25 | Ghorasal ST: Unit-7 | 180 | 180 | 170 | 180 | 180 | 210 | 210 | 210 | 210 | 180 | 250 | 300 | 300 | 210 | 210 | 206 | 190 | 250 |  | 300 | 300 | 300 | 300 | 300 | 290 | 330 | 5437472
26
28 | Ashuganj ST: Unit- 3
29 | Ashuganj ST: Unit- 4 | 80 | 80 | 80 | 80 | 80 | 80 | 80 | 100 | 100 | 100 | 100 | 100 | 100 | 100 | 100 | 100 | 100 | 100 |  | 100 | 100 | 100 | 100 | 100 | 100 | 100 | 2275850
30 | Ashuganj ST: Unit- 5 | 80 | 80 | 80 | 80 | 80 | 80 | 80 | 100 | 100 | 100 | 100 | 100 | 100 | 100 | 100 | 100 | 100 | 100 |  | 120 | 120 | 120 | 120 | 120 | 120 | 120 | 2364248
32 | Ashuganj Engines TSK | 5 | 5 | 5 | 5 | 5 | 5 | 17 | 31 | 37 | 37 | 37 | 37 | 37 | 37 | 37 | 37 | 37 | 37 |  | 37 | 37 | 37 | 37 | 37 | 37 | 37 | 604944
33 | Ashuganj CCPP 225 MW | 184 | 185 | 185 | 185 | 186 | 200 | 207 | 196 | 185 | 185 | 185 | 192 | 183 | 183 | 185 | 185 | 184 | 193 |  | 184 | 184 | 184 | 197 | 184 | 184 | 184 | 4581000
34 | Ashuganj CCPP(South) | 301 | 301 | 301 | 272 | 272 | 298 | 309 | 309 | 305 | 305 | 305 | 316 | 305 | 305 | 305 | 305 | 287 | 312 |  | 305 | 305 | 305 | 342 | 305 | 305 | 305 | 7397500
| Ashuganj CCPP(North) | 260 | 260 | 260 | 240 | 210 | 210 | 210 | 260 | 260 | 260 | 260 | 260 | 260 | 260 | 260 | 260 | 260 | 250 |  | 260 | 260 | 260 | 260 | 260 | 260 | 260 | 6238100
35 | Ashuganj (Precision) 55MW | 5 | 5 | 5 | 5 | 5 | 5 | 5 | 5 | 5 | 5 | 5 | 5 | 5 | 5 | 5 | 5 | 5 | 5 |  | 5 | 5 | 5 | 5 | 5 | 5 | 5 | 153120
36 | Chandpur CCPP | 100 | 100 | 100 | 100 | 100 | 100 | 100 | 100 | 100 | 100 | 100 | 100 | 100 | 100 | 100 | 100 | 95 | 95 |  | 95 | 95 | 95 | 100 | 100 | 100 | 100 | 2334370
37 | Tongi GT
38 | Haripur GT: Unit-1, 2
39 | Haripur 412 MW CCPP | 347 | 347 | 345 | 345 | 350 | 355 | 375 | 372 | 356 | 345 | 350 | 345 | 350 | 347 | 358 | 348 | 358 | 320 |  | 348 | 348 | 348 | 350 | 350 | 346 | 354 | 8548360
40 | Meghnaghat CCPP 450MW | 400 | 380 | 380 | 320 | 320 | 360 | 430 | 430 | 380 | 350 | 350 | 380 | 380 | 340 | 360 | 360 | 380 | 400 |  | 400 | 400 | 400 | 400 | 380 | 380 | 350 | 9076400
41 | Haripur Power CCPP 360MW | 295 | 295 | 256 | 256 | 255 | 286 | 359 | 369 | 290 | 260 | 300 | 300 | 300 | 278 | 300 | 300 | 280 | 337 |  | 367 | 369 | 370 | 369 | 331 | 307 | 375 | 7437000
42 | Mymensingh RPCL 210MW | 160 | 157 | 158 | 127 | 128 | 128 | 157 | 160 | 161 | 131 | 129 | 132 | 130 | 130 | 130 | 130 | 130 | 157 |  | 158 | 159 | 158 | 156 | 160 | 160 | 160 | 3424400
43 | Haripur NEPC 110MW
44 | Fenchugonj CCPP-1 | 57 | 57 | 57 | 57 | 57 | 57 | 57 | 57 | 57 | 57 | 57 | 57 | 57 | 51 | 57 | 57 | 57 | 55 |  | 54 | 57 | 57 | 57 | 57 | 57 | 57 | 1305000
45 | Fenchugonj CCPP-2 | 63 | 63 | 63 | 63 | 63 | 63 | 63 | 63 | 63 | 63 | 63 | 63 | 63 | 63 | 68 | 68 | 68 | 68 |  | 68 | 68 | 68 | 68 | 68 | 68 | 68 | 1551960
46 | Shajibazar 330 MW | 114 | 125 | 156 | 235 | 236 | 236 | 236 | 270 | 286 | 283 | 286 | 294 | 281 | 283 | 283 | 285 | 285 | 282 |  | 283 | 286 | 282 | 297 | 283 | 284 | 283 | 5732000
47 | Shahjibazar GT: Unit- 8, 9 | 51 | 48 | 49 | 46 | 45 | 52 | 32 | 32 | 28 | 33 | 32 | 52 | 52 | 52 | 55 | 64 | 53 | 69 |  | 50 | 53 | 64 | 67 | 40 | 49 | 58 | 1188000
48 | Shahjibazar 86MW | 5 | 5 | 5 | 5 | 5 | 5 | 5 | 5 | 50 | 50 | 20 | 20 | 20 | 10 | 10 | 10 | 10 | 86 |  | 86 | 86 | 84 | 84 | 30 | 30 | 5 | 730560
49 | Shahjibazar (EPL) 50MW | 5 | 5 | 5 | 5 | 5 | 5 | 5 | 46 | 48 | 49 | 48 | 48 | 20 | 20 | 20 | 20 | 10 | 48 |  | 48 | 48 | 49 | 49 | 49 | 49 | 49 | 731880
50 | Sylhet GT 150 MW | 80 | 80 | 78 | 78 | 78 | 80 | 80 | 80 | 118 | 79 | 78 | 77 | 78 | 78 | 80 | 80 | 80 | 100 |  | 80 | 80 | 80 | 78 | 78 | 78 | 77 | 2003730
51 | Sylhet GT 20 MW
52 | Sylhet (EPL) 50MW | 6 | 6 | 6 | 6 | 6 | 6 | 5 | 45 | 45 | 44 | 44 | 42 | 45 | 22 | 22 | 22 | 11 | 47 |  | 47 | 48 | 45 | 47 | 47 | 48 | 48 | 651640
53 | Sylhet (Desh) 10MW | [17 empty] | 9 |  | 9 | 9 | 9 | 9 | 0 |  |  | 34740
54 | Hobiganj 11MW | 8 | 8 | 8 | 8 | 8 | 8 | 8 | 8 | 0 | 8 | 8 | 8 | 8 | 8 | 8 | 8 | 8 | 8 |  | 8 | 11 | 11 | 11 | 11 | 11 | 11 | 199344
55 | Fenchugonj (Barakatullah) 51MW | 5 | 5 | 5 | 5 | 5 | 5 | 5 | 10 | 51 | 51 | 22 | 22 | 22 | 22 | 22 | 22 | 22 | 53 |  | 53 | 53 | 53 | 53 | 53 | 53 | 5 | 609000
56 | Shahjahanulla 25 MW | 25 | 25 | 23 | 5 | 5 | 5 | 5 | 5 | 23 | 23 | 23 | 0 | 14 | 17 | 0 | 0 | 0 | 0 |  | 25 | 25 | 25 | 25 | 25 | 24 | 24 | 423000
57 | Summit Bibiana- 2
58 | Southern 55MW
59 | Sikalbaha (Energis) | 40 | 0 |  |  |  | 0 | 20 | 24 | 32 | 40 | 40 | 40 | 40 | 40 | 42 | 42 | 42 | 42 |  | 45 | 46 | 46 | 46 | 44 | 40 | 40 | 790080
60 | Barabkunda (Regent) | 22 | 22 | 22 | 22 | 22 | 22 | 22 | 22 | 22 | 19 | 19 | 19 | 19 | 22 | 22 | 22 | 22 | 22 |  | 22 | 22 | 22 | 22 | 22 | 22 | 22 | 518976
61 | Narshingdi (Doreen) | [7 empty] | 0 | 19 | 19 | 19 | 19 | 19 | 19 | 19 | 0 | 0 | 19 |  | 19 | 22 | 22 | 22 | 22 | 22 | 22 | 258984
62 | Tangail (Doreen) 22MW | [7 empty] | 20 | 20 | 17 | 20 | 20 | 20 | 20 | 20 | 20 | 20 | 20 |  | 20 | 20 | 20 | 20 | 20 | 20 | 20 | 318132
63 | Tripura | 70 | 70 | 68 | 66 | 66 | 70 | 70 | 80 | 84 | 84 | 92 | 98 | 88 | 84 | 90 | 90 | 102 | 116 |  | 116 | 116 | 114 | 108 | 98 | 88 | 80 | 2099520
64 | Malancha, Ctg. EPZ (United) |  | 0 | 5 | 6 | 7 | 6 | 9 | 6 | 2 | 2 | 2 | 3 | 3 | 2 | 2 | 3 | 8 | 14 |  | 24 | 29 | 31 | 34 | 39 | 40 | 41 | 264960
65 | Feni (Doreen) 22MW | 22 | 22 | 0 |  |  | 0 | 22 | 22 | 22 | 22 | 22 | 22 | 22 | 22 | 22 | 22 | 22 | 22 |  | 22 | 22 | 22 | 22 | 22 | 22 | 22 | 424548
66 | Feni, Mohipal (Doreen) | 11 | 0 |  |  |  | 0 | 11 | 11 | 11 | 11 | 11 | 11 | 11 | 11 | 11 | 11 | 11 | 11 |  | 11 | 11 | 11 | 11 | 11 | 11 | 11 | 203220
67 | Jangalia (Summit) 33MW | 8 | 0 | [5 empty] | 0 | 8 | 8 | 8 | 8 | 8 | 8 | 8 | 8 | 8 | 8 |  | 33 | 33 | 33 | 33 | 33 | 8 | 8 | 247500
68 | Summit Cumilla 25MW | 16 | 16 | 16 | 16 | 16 | 16 | 16 | 16 | 16 | 18 | 10 | 18 | 18 | 18 | 18 | 18 | 22 | 22 |  | 22 | 22 | 22 | 22 | 22 | 22 | 18 | 467010
69 | Summit Ashulia | 25 | 25 | 25 | 25 | 25 | 25 | 25 | 25 | 25 | 25 | 25 | 25 | 25 | 25 | 25 | 25 | 25 | 25 |  | 25 | 25 | 25 | 25 | 25 | 25 | 25 | 600000
70 | Summit Madhabdi | 33 | 33 | 33 | 33 | 33 | 33 | 33 | 33 | 33 | 33 | 22 | 22 | 22 | 30 | 30 | 33 | 33 | 22 |  | 22 | 33 | 33 | 33 | 33 | 33 | 33 | 727380
71 | Summit Maona | 33 | 33 | 33 | 33 | 33 | 33 | 33 | 33 | 33 | 33 | 33 | 33 | 33 | 33 | 33 | 33 | 33 | 33 |  | 33 | 33 | 33 | 33 | 33 | 33 | 33 | 804520
72 | Summit Rupganj | 25 | 25 | 25 | 25 | 25 | 25 | 25 | 25 | 25 | 25 | 25 | 25 | 25 | 25 | 25 | 25 | 25 | 25 |  | 25 | 25 | 25 | 25 | 25 | 25 | 25 | 613000
73 | Ghorashal (Regent) | 13 | 13 | 12 | 0 |  |  |  | 0 | 100 | 103 | 100 | 101 | 101 | 93 | 52 | 52 | 53 | 53 |  | 52 | 52 | 52 | 52 | 52 | 52 | 52 | 1120727
76 | Siddhirganj (Desh)
77 | Siddhirganj (Dutch Bangla)
78 | Gazipur (RPCL) | [7 empty] | 6 | 30 | 43 | 43 | 37 | 34 | 40 | 43 | 43 | 43 | 43 |  | 10 | 43 | 43 | 43 | 43 | 0 |  | 562308
79 | Kodda 149MW | [8 empty] | 0 | 16 | 16 | 16 | 16 | 16 | 16 | 16 | 16 | 10 |  | 0 | 0 | 0 | 0 |  |  |  | 136800
80 | Jamalpur 95MW | [16 empty] | 21 | 80 |  | 79 | 79 | 79 | 64 | 42 | 0 |  | 373440
81 | Lakdhanvi 52 MW | [16 empty] | 2 | 16 |  | 0 | [6 empty] | 30768
82 | Madanganj 102MW | [16 empty] | 1 | 22 |  | 30 | 15 | 10 | 0 |  |  |  | 79032
83 | Pagla (DPA )
84 | B.Baria (Aggreko) 85MW | 5 | 5 | 5 | 5 | 5 | 5 | 5 | 50 | 50 | 50 | 20 | 20 | 20 | 10 | 10 | 10 | 11 | 85 |  | 85 | 85 | 85 | 85 | 85 | 50 | 6 | 79032
85 | Keraniganj (Powerpac) 100MW
86 | Meghnaghat CCPP(Summit)
87 | Meghnaghat (IEL) | [16 empty] | 1 | 7 |  | 0 | [6 empty] | 25920
88 | Ghorashal 78MW (MAX) | [8 empty] | 0 | 35 | 35 | 40 | 40 | 40 | 40 | 40 | 40 | 40 |  | 40 | 40 | 40 | 40 | 40 | 40 | 0 | 983136
90 | Ashuganj (United) 53MW | 5 | 5 | 5 | 5 | 5 | 5 | 5 | 5 | 5 | 5 | 5 | 5 | 5 | 5 | 5 | 5 | 5 | 5 |  | 5 | 5 | 5 | 5 | 5 | 5 | 5 | 120000
91 | Juldah (Acorn) | [10 empty] | 10 | 0 |  |  |  |  | 20 | 50 |  | 46 | 46 | 50 | 30 | 30 | 0 |  | 230880
92 | Fenchuganj (EPL) 44MW | 5 | 5 | 5 | 5 | 5 | 5 | 5 | 11 | 21 | 21 | 21 | 21 | 21 | 21 | 21 | 21 | 21 | 21 |  | 21 | 21 | 21 | 21 | 21 | 21 | 5 | 366000
93 | Ashuganj (Midland) 51MW | 6 | 6 | 6 | 6 | 6 | 6 | 6 | 6 | 16 | 51 | 20 | 20 | 20 | 20 | 20 | 20 | 20 | 30 |  | 51 | 51 | 51 | 51 | 51 | 51 | 51 | 680255
94 | Gagnagar (Orion) | [9 empty] | 5 | 16 | 24 | 24 | 24 | 24 | 24 | 24 | 24 |  | 32 | 40 | 7 | 0 |  |  |  | 271440
95 | Patenga 50MW | [7 empty] | 0 | 1 | 6 | 6 | 6 | 6 | 6 | 6 | 6 | 10 | 48 |  | 50 | 50 | 50 | 50 | 50 | 43 | 0 | 362880
96 | Chattogram ECPV 108 MW | [7 empty] | 0 | 0 | [6 empty] | 0 | 22 | 45 |  | 45 | 28 | 12 | 6 | 12 | 0 |  | 154560
97 | Katpotti 51 MW | [16 empty] | 1 | 33 |  | 47 | 47 | 47 | 18 | 18 | 0 |  | 194208
98 | Bosila 108MW | [7 empty] | 0 | 0 | 8 | 8 | 8 | 8 | 8 | 8 | 8 | 47 | 47 |  | 47 | 47 | 47 | 47 | 47 | 0 |  | 308160
99 | Madanganj-55 MW | [10 empty] | 15 | 40 | 50 | 55 | 55 | 55 | 55 | 55 |  | 55 | 55 | 55 | 15 | 0 |  |  | 576437
100 | Northern 55 MW | [7 empty] | 0 | 0 | 18 | 18 | 18 | 18 | 18 | 18 | 18 | 36 | 54 |  | 56 | 56 | 56 | 37 | 37 | 0 |  | 424531
101 | Kushiara 163 MW CCPP GT | 100 | 100 | 100 | 100 | 100 | 100 | 100 | 100 | 100 | 100 | 100 | 100 | 100 | 100 | 100 | 100 | 100 | 100 |  | 100 | 100 | 100 | 100 | 100 | 100 | 100 | 2835147
102 | Sarishabari (Solar) | [7 empty] | 0.8 | 1.5 | 2 | 2.4 | 1.1 | 1.2 | 0.5 | 0.7 | 0.5 | 0 | 0 |  | 0 | [6 empty] | 11500
103 | Banco Energy 54MW | [16 empty] | 30 | 54 |  | 54 | 54 | 54 | 54 | 18 | 0 |  | 257760
104 | APR Energy , Keranigonj
105 | Bramhangoan 100 MW (Aggreko)
106 | United Mymensingh PPL | 7 | 7 | 7 | 7 | 7 | 7 | 7 | 7 | 9 | 7 | 7 | 7 | 7 | 7 | 7 | 7 | 40 | 40 |  | 40 | 40 | 7 | 7 | 7 | 7 | 7 | 340800
112 | Aggreko Aurahati 100MW
114 | Summit Gazipur-1 150MW | [8 empty] | 0 | 33 | 80 | 73 | 90 | 89 | 90 | 90 | 60 | 59 |  | 48 | 46 | 36 | 15 | 0 |  |  | 784800
115 | Juldah 100 MW Unit-3 | 50 | 0 |  |  | 0 | 24 | 24 | 30 | 100 | 100 | 90 | 90 | 90 | 90 | 90 | 94 | 100 | 100 |  | 100 | 100 | 100 | 100 | 100 | 100 | 70 | 1623360
116 | Chandpur Desh 200MW | 70 | 0 | [5 empty] | 1 | 23 | 50 | 51 | 50 | 50 | 50 | 50 | 50 | 52 | 70 |  | 70 | 70 | 70 | 70 | 52 | 0 |  | 953760
117 | Midland 150MW | [16 empty] | 31 | 51 |  | 51 | 51 | 31 | 0 |  |  |  | 167270
118 | Bibiyana-3 285MW
120 | Eastern Zone Total | 4284 | 4010 | 3883 | 3739 | 3728 | 3940 | 4197 | 4666.8 | 4900 | 4913.7 | 4971.4 | 5105.8 | 5069.5 | 4800.7 | 4838.6 | 4814.3 | 4938.4 | 5858 |  | 5969 | 5942 | 5834 | 5711 | 5384 | 4913 | 4726 | 116234510
121
122 | o
123 | Khulna 60MW
124 | Khulna (KPCL-1 & 3)
125 | Khulna (KPCL-2) | [16 empty] | 32 | 49 |  | 49 | 49 | 49 | 49 | 32 | 0 |  | 235760
126
127 | Khulna (Aggreeco) 55MW
128 | Faridpur Peaking | [16 empty] | 18 | 39 |  | 36 | 36 | 30 | 30 | 0 |  |  | 145440
Khulna CCPP 225MW
129 | Labon Chora 105 MW | [16 empty] | 17 | 91 |  | 91 | 91 | 91 | 70 | 70 | 0 |  | 447840
130
131
132
133
| Summit Barisal 110 MW | [16 empty] | 26 | 32 |  | 24 | 16 | 16 | 0 |  |  |  | 97920
136 | Barisal GT: Unit-1, 2
137 | Bhola Aggreko 95MW | 12 | 11 | 11 | 11 | 12 | 12 | 12 | 27 | 51 | 52 | 21 | 20 | 21 | 11 | 11 | 12 | 11 | 63 |  | 98 | 97 | 97 | 96 | 80 | 81 | 40 | 843891
| Bhola CCPP 194MW | 163 | 153 | 153 | 153 | 153 | 153 | 153 | 174 | 167 | 199 | 202 | 203 | 175 | 200 | 201 | 202 | 181 | 181 |  | 198 | 189 | 200 | 205 | 198 | 177 | 168 | 4453055
140 | Bhola (Venture) 33MW | 18 | 19 | 18 | 18 | 17 | 19 | 18 | 18 | 18 | 17 | 16 | 18 | 18 | 17 | 18 | 19 | 19 | 25 |  | 25 | 26 | 27 | 27 | 24 | 23 | 21 | 462000
141 | Bangla Trak Noapara
142 | Noapara (KZA) 40MW | [9 empty] | 40 | 40 | 40 | 40 | 40 | 40 | 8 | 8 | 40 |  | 40 | 40 | 40 | 40 | 40 | 24 | 0 | 456000
143 | Gopalganj Peaking | [9 empty] | 3 | 5 | 5 | 7 | 5 | 10 | 10 | 20 | 40 |  | 40 | 40 | 40 | 40 | 35 | 0 |  | 251392
144 | Bheramara GT-1,2,3
145
146 | Bheramara HVDC | 331 | 331 | 332 | 331 | 331 | 331 | 331 | 331 | 389 | 525 | 526 | 525 | 526 | 513 | 513 | 513 | 551 | 657 |  | 658 | 658 | 658 | 658 | 658 | 658 | 500 | 11840727
147 | Bheramara 360 MW | 270 | 270 | 270 | 240 | 200 | 200 | 280 | 318 | 240 | 240 | 240 | 240 | 240 | 220 | 220 | 220 | 180 | 270 |  | 312 | 270 | 270 | 270 | 270 | 250 | 200 | 6523776
148
149
150 | Barapukuria Unit-1
151 | Barapukuria Unit-2
152 | Barapukuria Unit-3 | 150 | 150 | 150 | 150 | 149 | 149 | 149 | 149 | 149 | 149 | 150 | 150 | 150 | 150 | 150 | 149 | 149 | 149 |  | 150 | 150 | 150 | 148 | 149 | 149 | 149 | 3665300
153 | Baghabari GT 71MW
156 | Baghabari GT 100MW
| Baghabari Peaking 50MW | [16 empty] | 0 | 24 |  | 26 | 26 | 26 | 26 | 0 |  |  | 109536
157 | Sirajgonj Unit-1 225MW (Gas)
158 | Sirajgonj Unit-1 225MW (Oil)
| Sirajgonj Unit-2 225MW (Gas) | 145 | 145 | 145 | 150 | 150 | 155 | 161 | 173 | 185 | 178 | 195 | 181 | 183 | 175 | 155 | 146 | 153 | 165 |  | 178 | 177 | 177 | 179 | 180 | 149 | 149 | 4149845
Sirajgonj Unit-2 225MW (Oil)
159 | Sirajgonj Unit-3 225 MW(Gas)
Sirajgonj Unit-3 225 MW(Oil)
160 | Sirajgonj Unit-4 414 MW(Gas)
161 | Bera Peaking
162 | Bogra (GBB) | 5 | 5 | 5 | 5 | 5 | 5 | 5 | 22 | 22 | 22 | 22 | 22 | 22 | 22 | 22 | 22 | 22 | 22 |  | 22 | 22 | 22 | 22 | 22 | 22 | 22 | 417360
163 | Bogra (EPL) | 5 | 5 | 0 |  |  |  |  | 0 | 5 | 5 | 5 | 5 | 5 | 5 | 5 | 5 | 5 | 5 |  | 5 | 5 | 5 | 5 | 5 | 5 | 5 | 90288
164 | Ullapara (Summit) | 5 | 5 | 5 | 5 | 5 | 5 | 5 | 5 | 5 | 5 | 5 | 5 | 5 | 5 | 5 | 5 | 5 | 11 |  | 11 | 11 | 11 | 11 | 11 | 8 | 5 | 146952
165 | Amnura 50MW | [15 empty] | 0 | 25 | 50 |  | 50 | 50 | 50 | 50 | 25 | 0 |  | 269940
166 | Katakhali (Northern)
167 | Katakhali Peaking
168 | Santahar Peaking | [15 empty] | 0 | 0 | 39 |  | 39 | 39 | 39 | 0 |  |  |  | 130604
169 | Rajlanka 52 MW | [8 empty] | 4 | 25 | 43 | 45 | 52 | 52 | 52 | 25 | 25 | 34 |  | 52 | 52 | 52 | 52 | 25 | 25 | 0 | 566880
170 | Chapainawabganj-100 MW | [16 empty] | 0 | 60 |  | 60 | 60 | 34 | 0 |  |  |  | 155704
171
172
173 | Rangpur GT | [16 empty] | 0 | 17 |  | 17 | 17 | 17 | 17 | 17 | 0 |  | 72000
175 | Saidpur GT | [16 empty] | 0 | 0 |  | 0
176
177
178
178 | Western Zone Total | 1104 | 1094 | 1089 | 1063 | 1022 | 1029 | 1114 | 1217 | 1235 | 1460 | 1470 | 1459 | 1444 | 1415 | 1402 | 1336 | 1447 | 2063 |  | 2181 | 2121 | 2101 | 1995 | 1841 | 1571 | 1259 | 35532210