## GenLog
[7 empty] | Power Grid Bangladesh PLC | [20 empty] | QF-LDC-01 | [8 empty] | Power Grid Bangladesh PLC | [20 empty] | QF-LDC-01 | [8 empty] | Power Grid Bangladesh PLC | [20 empty] | QF-LDC-01 | [8 empty] | Power Grid Bangladesh PLC | [20 empty] | QF-LDC-01 | [8 empty] | Power Grid Bangladesh PLC | [20 empty] | QF-LDC-01 | [8 empty] | Power Grid Bangladesh PLC | [9 empty] | QF-LDC-01
[7 empty] | National Load Dispatch Center (NLDC) | [20 empty] | Page 1 of 6 | [8 empty] | National Load Dispatch Center (NLDC) | [20 empty] | Page 2 of 6 | [8 empty] | National Load Dispatch Center (NLDC) | [20 empty] | Page 3 of 6 | [8 empty] | National Load Dispatch Center (NLDC) | [20 empty] | Page 4 of 6 | [8 empty] | National Load Dispatch Center (NLDC) | [20 empty] | Page 5 of 6 | [8 empty] | National Load Dispatch Center (NLDC) | [9 empty] | Page 6 of 6
[7 empty] | Daily Generation Log (Mega Watt) | [29 empty] | Daily Generation Log (Mega Watt) | [29 empty] | Daily Generation Log (Mega Watt) | [29 empty] | Daily Generation Log (Mega Watt) | [29 empty] | Daily Generation Log (Mega Watt) | [29 empty] | Daily Generation Log (Mega Watt)
|  | Shift |  | Signature
|  | 06:00-14:00 | [22 empty] | Date: | 26-08-2026 | [28 empty] | Date: | 26-08-2026 | [28 empty] | Date: | 26-08-2026 | [28 empty] | Date: | 26-08-2026 | [28 empty] | Date: | 26-08-2026 | [18 empty] | Date: | 26-08-2026
|  | 14:00-22:00 | [22 empty] | Day: | Wednesday | [28 empty] | Day: | Wednesday | [28 empty] | Day: | Wednesday | [28 empty] | Day: | Wednesday | [28 empty] | Day: | Wednesday | [18 empty] | Day: | Wednesday
22:00-06:00
Hour | Gagnagar 102 MW PP (Digital Power) | Gazipur 100 MW PP | Gazipur 52 MW PP | Ghorasal 365 MW CCPP Unit-7 | Ghorasal Repowered CCPP Unit-3 | Ghorasal Repowered CCPP Unit-4 | Ghorasal TPP Unit-5 | Ghorashal 108 MW PP (Regent) | Haripur 412 MW CCPP | Haripur GTPP | JERA Meghnaghat Power Limited | Kamalaghat 54 MW PP(Banco Energy) | Kanchan Purbachal Power Generation Ltd. | Kodda 149 MW PP Unit-1 (Summit) | Kodda 150 MW PP BRPL | Kodda 300 MW PP Unit-2 (Summit) | Madanganj-55 MW PP(Summit) | Manikganj 55 MW PP (Northern) | Manikgonj 162MW PP(MPGL) | Meghnaghat 104 MW PP (OPCL) | Meghnaghat 450 MW CCPP (MPL) | Meghnaghat CCPP(Summit) | Meghnaghat CCPP(Summit)-2 (Gas) | Meghnaghat CCPP(Summit)-2 (HSD) | Nababganj 55 MW PP (Southern power ) | Siddhirganj 335 MW CCPP | Siddhirgonj 2*120 MW GTPP | Siddhirgonj 210 MW TPP | Spectra Solar Plant Ltd. | Sreepur 150 MW PP BRPL | Summit Power Ashulia | Summit Power Madhabdi | Tongi 80 MW GTPP | Unique Meghnaghat Power Limited (UMPL) | Anlima Energy Ltd. | Anwara 300 MW PP (United) | Chattogram 108 MW PP (ECPV) | Chattogram TPP | Cox's Bazar Wind | Dohazari -Kalaish 100 MW Peaking | Hathazari 100 MW peaking PP | Jodiac Power | Juldah 100 MW PP Unit-3 (Acorn) | Juldah unit-2 (Acorn) | Kaptai 7 MW Solar PP | Karnaphuli Hydro PP Unit-1,2,3,4, 5 | Karnaphuli Power Ltd. | Malancha, Ctg. EPZ (United) | Matarbari 2*600 MW (CPGCBL) | Mirsharai 150 MW BRPL (HFO) | Mirsharai 150 MW BRPL (Gas) | Patenga 50MW PP (Baraka) | Raozan 25 MW PP | Sikalbaha 105 MW PP (Baraka Sikalbaha) | Sikalbaha 225MW CCPP (Gas) | Sikalbaha 225MW CCPP (HSD) | Sikalbaha Peaking GT (Gas) | Sikalbaha Peaking GT (HSD) | SS Power | Teknaf 20MW PP (Solartech) | Ashuganj 150MW PP (Midland) | Ashuganj 195 MW PP (APSCL-United) | Ashuganj 420 MW CCPP(East) | Ashuganj 450 MW CCPP(North) | Ashuganj 450 MW CCPP(South) | Ashuganj 51 MW PP (Midland) | Ashuganj 55 MW PP (Precision) | Ashuganj CCPP 225 MW | Ashuganj TSK 50 MW PP | Chandpur 115(Doreen) | Chandpur 150 MW CCPP | Chandpur 200MW (Desh energy) | Chowmuhani 113 MW | Cumilla 25 MW PP (Summit) | Feni Lanka Power | Import (Tripura) | Jangalia 52 MW PP (Lakdanavi) | Sonagazi 75 MW (AC) Solar Power Plant | Titas 50 MW Peaking PP | Bibiana-II 341 MW CCPP (Summit) | Bibiyana South 400 MW | Bibiyana-III 400 MW CCPP | Fenchugonj CCPP Phase-1 | Fenchugonj CCPP Phase-2 | Kushiara 163 MW CCPP (KP) | Moulvibazar 10 MW Solar Power Plant | Shahjahanulla 25 MW PP | Shahjibazar 100 MW GTPP | Shahjibazar 86MW PP (Shahjibazar) | Shahjibazar GTPP Unit- 8 & 9 | Shajibazar 330 MW CCPP | Sylhet 20 MW GTPP | Sylhet 225 MW CCPP | Bhairob 54.5 MW | Jamalpur 115 MW PP (United) | Muktagacha Solartech Energy Ltd | Mymensingh 200 MW PP (United) | RPCL 210MW CCPP | Sarishabari 3 MW Solar Plant | Sutiakhali 50 MW Solar PP | Tangail Palli Power Gen 22 MW | Eastern Total | Bheramara (HVDC ) | Bheramara 410 MW CCPP | Bheramara GTPP Unit-3 | Faridpur 50 MW Peaking PP | Gopalganj 100 MW Peaking PP | HVDC(Nepal) | Khulna 225 MW CCPP (HSD) | Khulna 225 MW CCPP (Gas) | Khulna 330 MW CCPP (HSD) | Khulna 330 MW CCPP (Gas) | Madhumati 100 MW PP | Mongla Orion 100 MW Solar PP | Rampal 1320 MW (BIFPCL) | Rupsha 105 MW PP (Orion rupsha) | Rupsha 800 MW CCPP (Gas) | Rupsha 800 MW CCPP (HSD) | Adani Power Jharkhanda Ltd | Baghabari 100 MW GTPP | Baghabari 50 MW Peaking PP | Baghabari 71 MW GTPP | Bagura 113 MW PP (Confidence)-1 | Bagura 113 MW PP (Confidence)-2 | Bera 70 MW Peaking PP | Chapainawabganj 100 MW Peaking PP | Katakhali 50 MW Peaking PP | Natore 52 MW PP (Rajlanka) | Pabna 64 MW Solar Plant | Pabna Solar 100 MW | Santahar 50 MW Peaking PP | Sirajganj 2 MW Wind Power Plant | Sirajganj 68 MW Solar Park | Sirajgonj 225MW CCPP Unit-1 (Gas) | Sirajgonj 225MW CCPP Unit-1 (HSD) | Sirajgonj 225MW CCPP Unit-2 (Gas) | Sirajgonj 225MW CCPP Unit-2 (HSD) | Sirajgonj 225MW CCPP Unit-3 (Gas) | Sirajgonj 225MW CCPP Unit-3 (HSD) | Sirajgonj 400 MW CCPP Unit-4 (Gas) | Sirajgonj 400 MW CCPP Unit-4 (HSD) | Sirajgonj 6.55 MW Solar | Barapukuria 275 MW TPP Unit-3 | Barapukuria TPP Unit-1 & 2 | Energypac Power Venture Thakurgaon Ltd. | Intraco Solar 30 MW | Rangpur 113 MW PP (Confidence) | Rangpur 20 MW GTPP | Saidpur 150 MW Simple Cycle Power Plant | Saidpur 20 MW GTPP | Sympa Solar Power 8 MW | Teesta Solar Limited | Barisal 1 MW Solar Plant | Barisal 110 MW PP (Summit ) | Barisal 307 MW | Bhola 225 MW CCPP | Bhola Nutan Biddut BD LTD (Gas) | Bhola Nutan Biddut BD LTD (HSD) | Patuakhali 1320 MW (RNPL) | Payra 1320 MW | United Payra Power Ltd. | Western Total | National Grid Total | Water Level
| 102.000 MW | 105.000 MW | 52.194 MW | 365.000 MW | 260.000 MW | 240.000 MW | 190.000 MW | 100.220 MW | 412.000 MW | 20.000 MW | 718.000 MW | 53.970 MW | 55.000 MW | 149.000 MW | 149.360 MW | 300.000 MW | 55.000 MW | 55.000 MW | 162.000 MW | 104.000 MW | 450.000 MW | 335.000 MW | 583.000 MW | 583.000 MW | 55.000 MW | 335.000 MW | 210.000 MW | 115.000 MW | 35.000 MW | 160.000 MW | 33.750 MW | 23.000 MW | 105.000 MW | 584.000 MW | 116.000 MW | 300.000 MW | 95.104 MW | 360.000 MW | 60.000 MW | 102.000 MW | 98.000 MW | 54.363 MW | 100.000 MW | 100.000 MW | 6.000 MW | 230.000 MW | 110.000 MW | 42.000 MW | 1150.000 MW | 163.000 MW | 163.000 MW | 50.000 MW | 25.500 MW | 105.000 MW | 225.000 MW | 225.000 MW | 150.000 MW | 150.000 MW | 1224.000 MW | 20.000 MW | 150.000 MW | 195.000 MW | 393.000 MW | 350.010 MW | 342.010 MW | 51.000 MW | 52.824 MW | 221.250 MW | 46.701 MW | 115.000 MW | 163.000 MW | 200.000 MW | 113.000 MW | 25.000 MW | 114.000 MW | 160.000 MW | 52.200 MW | 75.000 MW | 52.000 MW | 341.000 MW | 383.000 MW | 400.000 MW | 90.000 MW | 90.000 MW | 163.000 MW | 0.000 MW | 25.000 MW | 100.000 MW | 86.000 MW | 66.000 MW | 330.000 MW | 20.000 MW | 231.000 MW | 54.500 MW | 115.000 MW | 20.000 MW | 200.000 MW | 210.000 MW | 2.710 MW | 50.000 MW | 22.000 MW | - | 1000.000 MW | 410.000 MW | 16.000 MW | 54.000 MW | 109.000 MW | 40.000 MW | 230.000 MW | 230.000 MW | 336.000 MW | 336.000 MW | 105.000 MW | 100.000 MW | 1234.200 MW | 105.000 MW | 0.000 MW | 0.000 MW | 1469.130 MW | 100.000 MW | 52.000 MW | 70.000 MW | 113.000 MW | 113.000 MW | 71.000 MW | 104.000 MW | 50.000 MW | 52.200 MW | 64.550 MW | 100.000 MW | 50.000 MW | 2.000 MW | 68.000 MW | 214.000 MW | 214.000 MW | 220.000 MW | 220.000 MW | 220.000 MW | 220.000 MW | 413.792 MW | 413.792 MW | 6.120 MW | 274.000 MW | 170.000 MW | 115.000 MW | 30.000 MW | 113.000 MW | 20.000 MW | 162.443 MW | 20.000 MW | 8.000 MW | 200.000 MW | 1.000 MW | 110.000 MW | 307.000 MW | 194.000 MW | 220.000 MW | 220.000 MW | 1170.600 MW | 1163.050 MW | 150.000 MW | - | - | -
00:00 | 0 | 105 | 50 | 0 | 0 | 0 | 0 | 0 | 341 | 0 | 207 | 54 | 35 | 53 | 137 | 48 | 15 | 55 | 162 | 0 | 0 | 0 | 0 | 0 | 35 | 292 | 0 | 0 | 0 | 143.42 | 8.5 | 22 | 0 | 350 | 90 | 16 | 45 | 0 | 9 | 50 | 30 | 17 | 12 | 12 | 0 | 222 | 106 | 2 | 1135 | 124 | 0 | 50 | 25.5 | 105 | 220 | 0 | 0 | 0 | 1224 | 0 | 150 | 0 | 220 | 280 | 255 | 51 | 0 | 219 | 10 | 89 | 132 | 189 | 4 | 19 | 102 | 150 | 52.2 | 0 | 30 | 245 | 400 | 377 | 40 | 30 | 135 | 0 | 8 | 0 | 53 | 0 | 143 | 0 | 125 | 17 | 88 | 0 | 165 | 0 | 0 | 0 | 24 | 9409.62 | 905 | 0 | 0 | 28 | 44 | 38 | 0 | 0 | 0 | 0 | 0 | 0 | 1100 | 0 | 0 | 0 | 1218.6 | 0 | 40 | 0 | 55 | 70 | 0 | 100 | 20 | 52.2 | 0 | 0 | 18 | 0 | 0 | 0 | 0 | 205 | 0 | 0 | 0 | 210 | 0 | 0 | 157 | 49 | 111 | 0 | 63 | 0 | 0 | 0 | 0 | 0 | 0 | 16 | 200 | 116 | 220 | 0 | 1050 | 570 | 17 | 6672.8 | 16082.42 | 104.53
01:00 | 0 | 105 | 50 | 0 | 0 | 0 | 0 | 0 | 344 | 0 | 209 | 35 | 35 | 53 | 77 | 147 | 15 | 35 | 72 | 0 | 0 | 0 | 0 | 0 | 35 | 299 | 0 | 0 | 0 | 143.42 | 8 | 22 | 0 | 370 | 99 | 16 | 33 | 0 | 6 | 50 | 16 | 0 | 12 | 12 | 0 | 219 | 104 | 3 | 1060 | 17 | 0 | 50 | 25.5 | 94 | 219 | 0 | 0 | 0 | 1224 | 0 | 20 | 0 | 220 | 280 | 250 | 51 | 0 | 198 | 10 | 74 | 133 | 135 | 0 | 19 | 102 | 146 | 52.2 | 0 | 30 | 245 | 400 | 377 | 40 | 30 | 138 | 0 | 8 | 0 | 53 | 0 | 141 | 0 | 125 | 17 | 59 | 0 | 68 | 0 | 0 | 0 | 24 | 8759.12 | 906 | 0 | 0 | 28 | 39 | 38 | 0 | 0 | 0 | 0 | 0 | 0 | 1100 | 0 | 0 | 0 | 1220.35 | 0 | 40 | 0 | 0 | 0 | 0 | 0 | 28 | 52.2 | 0 | 0 | 18 | 0 | 0 | 0 | 0 | 209 | 0 | 0 | 0 | 210 | 0 | 0 | 156 | 48 | 115 | 0 | 34 | 0 | 0 | 0 | 0 | 0 | 0 | 16 | 200 | 117 | 220 | 0 | 1000 | 565 | 17 | 6376.55 | 15135.67 | 104.52
02:00 | 0 | 105 | 50 | 0 | 0 | 0 | 0 | 0 | 339 | 0 | 209 | 35 | 35 | 53 | 77 | 147 | 15 | 35 | 72 | 0 | 0 | 0 | 0 | 0 | 35 | 302 | 0 | 0 | 0 | 143.42 | 8 | 22 | 0 | 380 | 109 | 16 | 31 | 0 | 15 | 50 | 16 | 0 | 12 | 12 | 0 | 219 | 105 | 3 | 930 | 16 | 0 | 50 | 25.5 | 105 | 219 | 0 | 0 | 0 | 1224 | 0 | 13 | 0 | 220 | 280 | 260 | 51 | 0 | 202 | 10 | 69 | 132 | 98 | 0 | 19 | 102 | 146 | 52.2 | 0 | 31 | 245 | 400 | 402 | 40 | 30 | 135 | 0 | 8 | 0 | 53 | 0 | 142 | 0 | 125 | 0 | 59 | 0 | 68 | 0 | 0 | 0 | 24 | 8636.12 | 906 | 0 | 0 | 23 | 39 | 38 | 0 | 0 | 0 | 0 | 0 | 0 | 1100 | 0 | 0 | 0 | 1181.58 | 0 | 40 | 0 | 0 | 0 | 0 | 0 | 28 | 52.2 | 0 | 0 | 18 | 0 | 0 | 0 | 0 | 212 | 0 | 0 | 0 | 210 | 0 | 0 | 157 | 50 | 115 | 0 | 34 | 0 | 0 | 0 | 0 | 0 | 0 | 16 | 200 | 117 | 220 | 0 | 1000 | 565 | 17 | 6338.78 | 14974.9 | 104.52
03:00 | 0 | 105 | 50 | 0 | 0 | 0 | 0 | 0 | 358 | 0 | 231 | 35 | 35 | 53 | 77 | 147 | 15 | 35 | 72 | 0 | 0 | 0 | 0 | 0 | 35 | 307 | 0 | 0 | 0 | 143.42 | 8 | 22 | 0 | 420 | 108 | 16 | 31 | 0 | 8 | 50 | 16 | 0 | 12 | 12 | 0 | 219 | 105 | 3 | 795 | 16 | 0 | 50 | 25.5 | 92 | 219 | 0 | 0 | 0 | 1224 | 0 | 13 | 0 | 220 | 280 | 260 | 51 | 0 | 204 | 10 | 70 | 133 | 100 | 0 | 19 | 102 | 134 | 52.2 | 0 | 31 | 245 | 400 | 384 | 40 | 30 | 142 | 0 | 8 | 0 | 53 | 0 | 141 | 0 | 125 | 0 | 59 | 0 | 68 | 0 | 0 | 0 | 24 | 8548.12 | 906 | 0 | 0 | 23 | 39 | 38 | 0 | 0 | 0 | 0 | 0 | 0 | 1100 | 0 | 0 | 0 | 930.91 | 0 | 40 | 0 | 0 | 0 | 0 | 0 | 28 | 52.2 | 0 | 0 | 18 | 0 | 0 | 0 | 0 | 215 | 0 | 0 | 0 | 196 | 0 | 0 | 159 | 49 | 115 | 0 | 34 | 0 | 0 | 0 | 0 | 0 | 0 | 16 | 200 | 117 | 220 | 0 | 1000 | 565 | 17 | 6078.11 | 14626.23 | 104.51
04:00 | 0 | 105 | 50 | 0 | 0 | 0 | 0 | 0 | 366 | 0 | 266 | 35 | 35 | 53 | 77 | 97 | 15 | 35 | 72 | 0 | 0 | 0 | 0 | 0 | 35 | 304 | 0 | 0 | 0 | 143.42 | 8 | 22 | 0 | 420 | 108 | 16 | 31 | 0 | 14 | 50 | 16 | 0 | 12 | 12 | 0 | 219 | 106 | 10 | 730 | 16 | 0 | 50 | 25.5 | 87 | 219 | 0 | 0 | 0 | 1224 | 0 | 11 | 0 | 220 | 280 | 270 | 51 | 0 | 190 | 20 | 69 | 132 | 101 | 0 | 19 | 101 | 138 | 52.2 | 0 | 31 | 244 | 400 | 365 | 40 | 30 | 135 | 0 | 8 | 0 | 53 | 0 | 141 | 0 | 125 | 0 | 59 | 0 | 68 | 0 | 0 | 0 | 24 | 8461.12 | 906 | 0 | 0 | 23 | 39 | 38 | 0 | 0 | 0 | 0 | 0 | 0 | 1100 | 0 | 0 | 0 | 933.05 | 0 | 0 | 0 | 0 | 0 | 0 | 0 | 20 | 52.2 | 0 | 0 | 18 | 0 | 0 | 0 | 0 | 220 | 0 | 0 | 0 | 194 | 0 | 0 | 159 | 49 | 115 | 0 | 34 | 0 | 0 | 0 | 0 | 0 | 0 | 16 | 200 | 117 | 220 | 0 | 1000 | 565 | 17 | 6035.25 | 14496.37 | 104.51
05:00 | 0 | 105 | 50 | 0 | 0 | 0 | 0 | 0 | 380 | 0 | 284 | 35 | 35 | 53 | 77 | 97 | 15 | 35 | 72 | 0 | 0 | 0 | 0 | 0 | 35 | 321 | 0 | 0 | 0 | 143.42 | 8 | 22 | 0 | 450 | 109 | 16 | 31 | 0 | 8 | 50 | 16 | 0 | 12 | 12 | 0 | 220 | 107 | 15 | 555 | 17 | 0 | 50 | 25.5 | 88 | 220 | 0 | 0 | 0 | 1224 | 0 | 13 | 0 | 220 | 280 | 280 | 51 | 0 | 213 | 20 | 69 | 132 | 101 | 0 | 19 | 98 | 138 | 52.2 | 0 | 31 | 240 | 397 | 392 | 40 | 30 | 132 | 0 | 8 | 0 | 53 | 0 | 140 | 0 | 125 | 0 | 59 | 0 | 68 | 0 | 0 | 0 | 23 | 8417.12 | 906 | 0 | 0 | 23 | 34 | 38 | 0 | 0 | 0 | 0 | 0 | 0 | 1100 | 0 | 0 | 0 | 934.28 | 0 | 0 | 0 | 0 | 0 | 0 | 0 | 20 | 52.2 | 0 | 0 | 18 | 0 | 0 | 0 | 0 | 220 | 0 | 0 | 0 | 194 | 0 | 0 | 158 | 49 | 115 | 0 | 34 | 0 | 0 | 0 | 0 | 0 | 0 | 16 | 200 | 117 | 220 | 0 | 1000 | 565 | 17 | 6030.48 | 14447.6 | 104.5
06:00 | 0 | 105 | 50 | 0 | 0 | 0 | 0 | 0 | 385 | 0 | 268 | 0 | 35 | 38 | 77 | 97 | 0 | 0 | 72 | 0 | 0 | 0 | 0 | 0 | 0 | 301 | 0 | 0 | 1 | 143.42 | 8.5 | 22 | 0 | 430 | 108 | 16 | 31 | 0 | 12 | 50 | 16 | 0 | 12 | 12 | 0.06 | 220 | 107 | 16 | 555 | 16 | 0 | 50 | 25.5 | 88 | 219 | 0 | 0 | 0 | 1224 | 1 | 13 | 0 | 220 | 280 | 260 | 51 | 0 | 204 | 20 | 41 | 131 | 101 | 0 | 19 | 103 | 126 | 52.2 | 1 | 31 | 240 | 400 | 380 | 40 | 30 | 139 | 0 | 8 | 0 | 53 | 0 | 142 | 0 | 125 | 0 | 59 | 0.5 | 68 | 0 | 0 | 2.66 | 22 | 8173.84 | 906 | 0 | 0 | 0 | 30 | 38 | 0 | 0 | 0 | 0 | 0 | 1 | 1100 | 0 | 0 | 0 | 930.79 | 0 | 0 | 0 | 0 | 0 | 0 | 0 | 20 | 52.2 | 1.05 | 0 | 0 | 0 | 0.09 | 0 | 0 | 220 | 0 | 0 | 0 | 194 | 0 | 0.04 | 160 | 49 | 115 | 0 | 34 | 0 | 0 | 0 | 0 | 2 | 0 | 16 | 200 | 117 | 220 | 0 | 1000 | 565 | 17 | 5988.17 | 14162.01 | 104.5
07:00 | 0 | 105 | 50 | 0 | 0 | 0 | 0 | 0 | 359 | 0 | 217 | 0 | 35 | 35 | 77 | 97 | 0 | 0 | 54 | 0 | 0 | 0 | 0 | 0 | 0 | 291 | 0 | 0 | 3 | 143.42 | 8.5 | 22 | 0 | 360 | 109 | 16 | 31 | 0 | 5 | 20 | 16 | 0 | 12 | 12 | 0.4 | 220 | 104 | 12 | 555 | 17 | 0 | 50 | 25.5 | 87 | 219 | 0 | 0 | 0 | 1224 | 1 | 13 | 0 | 220 | 280 | 290 | 51 | 0 | 192 | 20 | 34 | 131 | 101 | 0 | 19 | 103 | 124 | 52.2 | 7 | 31 | 242 | 400 | 373 | 40 | 30 | 152 | 2 | 8 | 0 | 53 | 0 | 143 | 0 | 125 | 0 | 59 | 4.6 | 68 | 0 | 0.2 | 6.84 | 24 | 7991.66 | 906 | 0 | 0 | 0 | 30 | 38 | 0 | 0 | 0 | 0 | 0 | 12 | 1100 | 0 | 0 | 0 | 932.93 | 0 | 0 | 0 | 0 | 0 | 0 | 0 | 20 | 52.2 | 10.07 | 14 | 0 | 0 | 6.83 | 0 | 0 | 220 | 0 | 0 | 0 | 194 | 0 | 0.68 | 158 | 49 | 115 | 4 | 34 | 0 | 0 | 0 | 0.1 | 15 | 0.13 | 16 | 200 | 117 | 220 | 0 | 1000 | 565 | 17 | 6046.94 | 14038.6 | 104.49
08:00 | 0 | 105 | 50 | 0 | 0 | 0 | 0 | 0 | 355 | 0 | 220 | 0 | 35 | 35 | 77 | 97 | 0 | 0 | 54 | 0 | 0 | 0 | 0 | 0 | 0 | 295 | 0 | 0 | 5 | 143.42 | 0 | 22 | 0 | 360 | 107 | 16 | 31 | 0 | 28 | 0 | 16 | 0 | 12 | 12 | 1.06 | 221 | 95 | 3 | 555 | 16 | 0 | 50 | 25.5 | 87 | 219 | 0 | 0 | 0 | 1224 | 4 | 13 | 8 | 220 | 280 | 295 | 51 | 10 | 194 | 34 | 34 | 136 | 100 | 0 | 19 | 102 | 118 | 52.2 | 24 | 31 | 240 | 400 | 362 | 40 | 30 | 145 | 3 | 8 | 0 | 53 | 0 | 141 | 0 | 125 | 0 | 59 | 6 | 67 | 0 | 0.6 | 9.98 | 24 | 8010.76 | 906 | 0 | 0 | 0 | 30 | 38 | 0 | 0 | 0 | 0 | 15 | 40 | 1100 | 0 | 0 | 0 | 933.04 | 0 | 0 | 0 | 0 | 0 | 0 | 0 | 19 | 52.2 | 2.32 | 29 | 0 | 0 | 15.53 | 0 | 0 | 220 | 0 | 0 | 0 | 195 | 0 | 2.33 | 159 | 49 | 95 | 13 | 34 | 0 | 0 | 0 | 0.5 | 44 | 0.22 | 16 | 200 | 117 | 220 | 0 | 1000 | 570 | 17 | 6132.14 | 14142.9 | 104.49
09:00 | 0 | 105 | 50 | 0 | 0 | 0 | 0 | 0 | 361 | 0 | 220 | 0 | 35 | 35 | 77 | 81 | 0 | 0 | 54 | 0 | 0 | 0 | 0 | 0 | 0 | 290 | 0 | 0 | 5 | 143.42 | 8.5 | 22 | 0 | 355 | 47 | 16 | 44 | 0 | 8 | 0 | 16 | 0 | 12 | 12 | 2.66 | 222 | 92 | 7 | 555 | 53 | 0 | 36 | 25.5 | 88 | 218 | 0 | 0 | 0 | 1224 | 10 | 10 | 8 | 220 | 280 | 295 | 51 | 20 | 196 | 39 | 34 | 136 | 101 | 0 | 19 | 60 | 124 | 25 | 18 | 30 | 242 | 400 | 353 | 40 | 30 | 135 | 4 | 0 | 0 | 53 | 0 | 142 | 0 | 126 | 0 | 58 | 20.43 | 67 | 0 | 0.7 | 29.28 | 24 | 7920.49 | 906 | 0 | 0 | 0 | 7 | 38 | 0 | 0 | 0 | 0 | 15 | 73 | 1100 | 0 | 0 | 0 | 927 | 0 | 0 | 0 | 0 | 2 | 0 | 0 | 19 | 52.2 | 11.81 | 20 | 0 | 0 | 7.61 | 0 | 0 | 220 | 0 | 0 | 0 | 196 | 0 | 2.24 | 158 | 48 | 90 | 14 | 34 | 0 | 0 | 0 | 1.8 | 96 | 0.46 | 16 | 200 | 117 | 220 | 0 | 1000 | 570 | 17 | 6179.12 | 14099.61 | 104.48
10:00 | 0 | 105 | 42 | 0 | 0 | 0 | 0 | 0 | 355 | 0 | 236 | 17 | 35 | 50 | 77 | 81 | 0 | 17 | 54 | 0 | 0 | 0 | 0 | 0 | 17 | 304 | 0 | 0 | 7 | 143.42 | 8.5 | 22 | 0 | 425 | 16 | 16 | 50 | 0 | 11 | 0 | 7 | 0 | 12 | 12 | 3.64 | 222 | 68 | 3 | 555 | 54 | 0 | 24 | 8 | 34 | 218 | 0 | 0 | 0 | 1160 | 18 | 13 | 8 | 280 | 280 | 250 | 51 | 0 | 187 | 20 | 34 | 135 | 101 | 0 | 17 | 34 | 128 | 8 | 37 | 15 | 244 | 392 | 393 | 40 | 30 | 133 | 10 | 8 | 0 | 52 | 0 | 141 | 0 | 126 | 0 | 58 | 14.42 | 114 | 0 | 1.1 | 23.84 | 24 | 7889.92 | 906 | 0 | 0 | 0 | 0 | 38 | 0 | 0 | 0 | 0 | 0 | 93 | 1100 | 0 | 0 | 0 | 933.56 | 0 | 0 | 0 | 0 | 35 | 0 | 0 | 0 | 52.2 | 16.61 | 64 | 0 | 0 | 43.48 | 0 | 0 | 182 | 0 | 0 | 0 | 250 | 0 | 5.54 | 158 | 47 | 35 | 17 | 0 | 0 | 0 | 0 | 2.4 | 200 | 0.32 | 0 | 200 | 116 | 180 | 0 | 1000 | 565 | 17 | 6257.11 | 14147.03 | 104.48
11:00 | 0 | 92 | 42 | 0 | 0 | 0 | 0 | 0 | 378 | 0 | 231 | 17 | 35 | 52 | 77 | 81 | 0 | 17 | 54 | 0 | 0 | 0 | 0 | 0 | 17 | 315 | 0 | 0 | 9 | 123 | 8.5 | 22 | 0 | 460 | 15 | 16 | 50 | 0 | 8 | 0 | 7 | 0 | 12 | 12 | 4.37 | 222 | 54 | 2 | 565 | 50 | 0 | 17 | 8 | 37 | 216 | 0 | 0 | 0 | 1224 | 15 | 13 | 0 | 340 | 270 | 200 | 51 | 0 | 211 | 10 | 34 | 135 | 100 | 0 | 17 | 17 | 136 | 8 | 10 | 15 | 241 | 390 | 377 | 40 | 29 | 150 | 12 | 8 | 0 | 52 | 0 | 142 | 0 | 127 | 0 | 58 | 16.6 | 115 | 0 | 0.8 | 28.66 | 24 | 7942.93 | 906 | 0 | 0 | 0 | 0 | 38 | 0 | 0 | 0 | 0 | 0 | 26 | 1100 | 0 | 0 | 0 | 937.74 | 0 | 0 | 0 | 0 | 35 | 0 | 0 | 0 | 52.2 | 29.22 | 50 | 0 | 0 | 30.65 | 0 | 0 | 157 | 0 | 0 | 0 | 414 | 0 | 3.48 | 160 | 48 | 35 | 26 | 0 | 0 | 0 | 0 | 3.2 | 210 | 0.36 | 0 | 200 | 116 | 220 | 0 | 981 | 565 | 17 | 6360.85 | 14303.78 | 104.47
12:00 | 0 | 98 | 50 | 0 | 0 | 0 | 0 | 0 | 382 | 0 | 215 | 17 | 22 | 52 | 77 | 81 | 0 | 17 | 54 | 0 | 0 | 0 | 0 | 0 | 17 | 303 | 0 | 0 | 35 | 143.42 | 9 | 22 | 0 | 370 | 70 | 16 | 50 | 0 | 15 | 0 | 7 | 0 | 12 | 12 | 5.25 | 220 | 81 | 2 | 565 | 30 | 0 | 20 | 11 | 51 | 217 | 0 | 0 | 0 | 1224 | 11 | 13 | 0 | 110 | 350 | 315 | 51 | 0 | 213 | 10 | 35 | 135 | 101 | 0 | 17 | 103 | 144 | 16 | 35 | 15 | 234 | 390 | 337 | 40 | 29 | 150 | 5 | 8 | 0 | 52 | 0 | 142 | 0 | 127 | 0 | 58 | 22.23 | 115 | 0 | 2.2 | 18.73 | 24 | 8000.83 | 906 | 0 | 0 | 0 | 0 | 38 | 0 | 0 | 0 | 0 | 15 | 100 | 1100 | 0 | 0 | 0 | 940.6 | 0 | 0 | 0 | 0 | 35 | 0 | 0 | 0 | 52.2 | 43.8 | 115 | 0 | 0 | 66.33 | 0 | 0 | 157 | 0 | 0 | 0 | 414 | 0 | 4.2 | 157 | 48 | 102 | 36 | 0 | 0 | 0 | 0 | 7.4 | 142 | 0.21 | 0 | 200 | 116 | 180 | 0 | 995 | 570 | 17 | 6557.74 | 14558.57 | 104.47
13:00 | 0 | 105 | 50 | 0 | 0 | 0 | 0 | 0 | 377 | 0 | 217 | 17 | 17 | 52 | 70 | 81 | 0 | 17 | 54 | 0 | 0 | 0 | 0 | 0 | 17 | 303 | 0 | 0 | 18 | 143.42 | 9 | 22 | 0 | 390 | 95 | 16 | 50 | 0 | 19 | 0 | 7 | 0 | 12 | 12 | 0.33 | 218 | 107 | 3 | 565 | 16 | 0 | 39 | 25.5 | 54 | 217 | 0 | 0 | 0 | 1224 | 18 | 12 | 8 | 20 | 350 | 300 | 51 | 0 | 213 | 10 | 34 | 135 | 100 | 0 | 19 | 102 | 156 | 52.2 | 7 | 15 | 250 | 382 | 335 | 40 | 29 | 146 | 12 | 8 | 0 | 22 | 0 | 142 | 0 | 127 | 0 | 58 | 22.22 | 115 | 0 | 1.5 | 32.34 | 24 | 7987.51 | 906 | 0 | 0 | 0 | 0 | 38 | 0 | 0 | 0 | 0 | 15 | 99 | 1100 | 0 | 0 | 0 | 937.14 | 0 | 0 | 0 | 0 | 35 | 0 | 0 | 0 | 52.2 | 23.97 | 111 | 0 | 0 | 41.59 | 0 | 0 | 146 | 0 | 0 | 0 | 414 | 0 | 4.1 | 160 | 47 | 106 | 16 | 0 | 0 | 0 | 0 | 3.5 | 146 | 0.09 | 0 | 200 | 116 | 220 | 0 | 964 | 570 | 17 | 6488.59 | 14476.1 | 104.47
14:00 | 0 | 105 | 50 | 0 | 0 | 0 | 0 | 0 | 358 | 0 | 228 | 17 | 17 | 52 | 75 | 81 | 0 | 17 | 54 | 0 | 0 | 0 | 0 | 0 | 17 | 307 | 0 | 0 | 22 | 143.42 | 9 | 22 | 0 | 390 | 94 | 16 | 49 | 0 | 27 | 0 | 7 | 11 | 12 | 12 | 1.97 | 220 | 103 | 3 | 565 | 15 | 0 | 42 | 25.5 | 82 | 216 | 0 | 0 | 0 | 1224 | 17 | 13 | 8 | 120 | 330 | 285 | 51 | 0 | 198 | 10 | 34 | 110 | 104 | 0 | 19 | 103 | 152 | 52.2 | 63 | 15 | 255 | 383 | 352 | 37 | 0 | 145 | 11 | 8 | 0 | 5 | 0 | 143 | 0 | 128 | 0 | 58 | 5.4 | 115 | 0 | 1.3 | 41.9 | 24 | 8086.69 | 906 | 0 | 0 | 0 | 0 | 38 | 0 | 0 | 0 | 0 | 15 | 64 | 1100 | 0 | 0 | 0 | 934.43 | 0 | 0 | 0 | 0 | 35 | 0 | 0 | 0 | 52.2 | 29.52 | 63 | 0 | 0 | 35.29 | 0 | 0 | 135 | 0 | 0 | 0 | 350 | 0 | 2.49 | 156 | 47 | 108 | 31 | 0 | 0 | 0 | 0 | 6.9 | 92 | 0.22 | 16 | 200 | 116 | 220 | 0 | 1000 | 565 | 17 | 6335.05 | 14421.74 | 104.47
15:00 | 0 | 105 | 50 | 0 | 0 | 0 | 0 | 0 | 344 | 0 | 225 | 17 | 17 | 52 | 45 | 81 | 0 | 15 | 54 | 0 | 0 | 0 | 0 | 0 | 17 | 302 | 0 | 0 | 25 | 143.42 | 9 | 22 | 0 | 415 | 91 | 16 | 50 | 0 | 7 | 0 | 7 | 17 | 12 | 12 | 1.39 | 221 | 105 | 3 | 565 | 16 | 0 | 42 | 25.5 | 88 | 214 | 0 | 0 | 0 | 1224 | 9 | 13 | 8 | 150 | 320 | 250 | 51 | 0 | 210 | 10 | 34 | 110 | 102 | 0 | 19 | 103 | 152 | 52.2 | 53 | 22 | 265 | 380 | 330 | 38 | 0 | 148 | 10 | 8 | 0 | 5 | 0 | 142 | 0 | 126 | 0 | 58 | 16.5 | 115 | 0 | 1.6 | 39.12 | 24 | 8029.73 | 906 | 0 | 0 | 0 | 0 | 38 | 0 | 0 | 0 | 0 | 15 | 61 | 1100 | 0 | 0 | 0 | 932.34 | 0 | 0 | 0 | 0 | 35 | 0 | 0 | 0 | 52.2 | 26.9 | 91 | 0 | 0 | 46.29 | 0 | 0 | 130 | 0 | 0 | 0 | 414 | 0 | 4.16 | 156 | 47 | 107 | 25 | 0 | 0 | 0 | 0 | 1.9 | 30 | 0.27 | 16 | 200 | 116 | 220 | 0 | 1000 | 565 | 17 | 6353.06 | 14382.79 | 104.46
16:00 | 0 | 105 | 50 | 0 | 0 | 0 | 0 | 0 | 341 | 0 | 225 | 17 | 17 | 53 | 46 | 81 | 0 | 17 | 54 | 0 | 0 | 0 | 0 | 0 | 17 | 302 | 0 | 0 | 17 | 143.42 | 9 | 22 | 0 | 385 | 92 | 16 | 50 | 0 | 11 | 0 | 7 | 17 | 12 | 12 | 2.52 | 221 | 104 | 4 | 565 | 16 | 0 | 42 | 25.5 | 88 | 213 | 0 | 0 | 0 | 1224 | 5 | 13 | 8 | 215 | 320 | 250 | 51 | 0 | 210 | 10 | 34 | 84 | 115 | 0 | 19 | 102 | 148 | 52.2 | 36 | 29 | 257 | 384 | 330 | 38 | 0 | 142 | 5 | 8 | 0 | 5 | 0 | 141 | 0 | 126 | 0 | 58 | 10.85 | 115 | 0 | 1.1 | 26.77 | 24 | 7996.36 | 906 | 0 | 0 | 0 | 0 | 38 | 0 | 0 | 0 | 0 | 15 | 16 | 1100 | 0 | 0 | 0 | 926.14 | 0 | 0 | 0 | 0 | 35 | 0 | 0 | 0 | 52.2 | 27.31 | 35 | 0 | 0 | 29.55 | 0 | 0 | 130 | 0 | 0 | 0 | 370 | 0 | 2.84 | 154 | 46 | 106 | 18 | 44 | 0 | 0 | 0 | 4.2 | 110 | 0.15 | 16 | 200 | 115 | 220 | 0 | 979 | 565 | 17 | 6277.39 | 14273.75 | 104.46
17:00 | 0 | 105 | 50 | 0 | 0 | 0 | 0 | 0 | 333 | 0 | 224 | 17 | 20 | 53 | 45 | 81 | 0 | 35 | 54 | 0 | 0 | 0 | 0 | 0 | 35 | 301 | 0 | 0 | 7 | 143.42 | 9 | 22 | 0 | 395 | 89 | 16 | 49 | 0 | 11 | 0 | 7 | 17 | 12 | 12 | 1.3 | 221 | 102 | 7 | 565 | 16 | 0 | 42 | 25.5 | 92 | 213 | 0 | 0 | 0 | 1192 | 4 | 13 | 8 | 300 | 290 | 215 | 51 | 0 | 200 | 10 | 34 | 84 | 148 | 5 | 19 | 102 | 148 | 52.2 | 16 | 29 | 258 | 387 | 330 | 40 | 0 | 140 | 2 | 8 | 0 | 5 | 0 | 142 | 0 | 126 | 0 | 58 | 3.69 | 114 | 0 | 0.3 | 10.11 | 24 | 7995.52 | 855 | 0 | 0 | 0 | 0 | 38 | 0 | 0 | 0 | 0 | 92 | 14 | 1097 | 0 | 0 | 0 | 922.82 | 0 | 0 | 0 | 20 | 35 | 0 | 0 | 0 | 52.2 | 11.97 | 22 | 22 | 0 | 16.54 | 0 | 0 | 131 | 0 | 0 | 0 | 300 | 0 | 1.62 | 158 | 45 | 107 | 8 | 99 | 0 | 0 | 0 | 1.9 | 44 | 0.08 | 16 | 200 | 116 | 220 | 0 | 947 | 580 | 17 | 6190.13 | 14185.65 | 104.5
18:00 | 0 | 105 | 50 | 0 | 0 | 0 | 0 | 0 | 325 | 0 | 216 | 54 | 35 | 51 | 45 | 81 | 0 | 35 | 85 | 0 | 0 | 0 | 0 | 0 | 35 | 292 | 0 | 0 | 1 | 143.42 | 9 | 22 | 0 | 360 | 87 | 16 | 50 | 0 | 0 | 0 | 7 | 17 | 25 | 38 | 0.15 | 222 | 101 | 13 | 565 | 16 | 0 | 42 | 25.5 | 105 | 214 | 0 | 0 | 0 | 1192 | 0 | 13 | 0 | 300 | 290 | 230 | 51 | 0 | 212 | 10 | 38 | 84 | 181 | 28 | 19 | 102 | 138 | 52.2 | 2 | 29 | 259 | 391 | 330 | 40 | 0 | 137 | 0 | 8 | 0 | 5 | 0 | 141 | 0 | 126 | 1 | 58 | 0.19 | 116 | 0 | 0 | 0.39 | 24 | 8095.85 | 855 | 0 | 0 | 0 | 0 | 38 | 0 | 0 | 0 | 0 | 105 | 2 | 1100 | 0 | 0 | 0 | 960.07 | 0 | 0 | 0 | 55 | 50 | 0 | 0 | 4 | 52.2 | 0.88 | 0 | 24 | 0 | 2.54 | 0 | 0 | 128 | 0 | 0 | 0 | 300 | 0 | 0.18 | 155 | 47 | 106 | 0 | 99 | 0 | 0 | 0 | 0.1 | 5 | 0.01 | 16 | 200 | 116 | 220 | 0 | 947 | 580 | 17 | 6184.98 | 14280.83 | 104.45
19:00 | 0 | 105 | 50 | 0 | 0 | 0 | 0 | 0 | 307 | 0 | 206 | 54 | 35 | 69 | 110 | 165 | 0 | 55 | 162 | 0 | 0 | 0 | 0 | 0 | 55 | 283 | 0 | 0 | 0 | 143.42 | 9 | 22 | 0 | 330 | 91 | 16 | 52 | 0 | 8 | 50 | 20 | 22 | 37 | 38 | 0 | 222 | 103 | 12 | 565 | 33 | 0 | 43 | 25.5 | 105 | 214 | 0 | 0 | 0 | 1224 | 0 | 35 | 0 | 300 | 300 | 260 | 51 | 0 | 214 | 10 | 87 | 84 | 174 | 27 | 19 | 102 | 152 | 52.2 | 0 | 29 | 258 | 398 | 342 | 40 | 0 | 139 | 0 | 8 | 0 | 5 | 0 | 140 | 0 | 126 | 17 | 87 | 0 | 162 | 0 | 0 | 0 | 24 | 8683.12 | 905 | 0 | 0 | 27 | 20 | 38 | 0 | 0 | 0 | 0 | 105 | 0 | 1100 | 0 | 0 | 0 | 1178.67 | 0 | 0 | 0 | 55 | 70 | 0 | 100 | 22 | 52.2 | 0 | 0 | 24 | 0 | 0 | 0 | 0 | 128 | 0 | 0 | 0 | 414 | 0 | 0 | 157 | 45 | 108 | 0 | 99 | 0 | 0 | 0 | 0 | 0 | 0 | 16 | 200 | 116 | 220 | 0 | 1100 | 580 | 17 | 6896.87 | 15579.99 | 104.44
19:30 | 0 | 105 | 50 | 0 | 0 | 0 | 0 | 0 | 318 | 0 | 213 | 54 | 35 | 149 | 120 | 265 | 0 | 55 | 154 | 0 | 0 | 0 | 0 | 0 | 55 | 286 | 0 | 0 | 0 | 143.42 | 9 | 22 | 0 | 375 | 92 | 16 | 55 | 0 | 7 | 50 | 30 | 54.36 | 37 | 38 | 0 | 222 | 100 | 14 | 565 | 70 | 0 | 46 | 25.5 | 105 | 214 | 0 | 0 | 0 | 1224 | 0 | 70 | 0 | 260 | 300 | 230 | 51 | 0 | 214 | 10 | 90 | 84 | 168 | 27 | 19 | 103 | 128 | 52.2 | 0 | 29 | 252 | 388 | 354 | 40 | 0 | 130 | 0 | 8 | 0 | 53 | 0 | 141 | 0 | 126 | 17 | 87 | 0 | 163 | 0 | 0 | 0 | 24 | 8991.48 | 901 | 0 | 0 | 30 | 36 | 38 | 0 | 0 | 0 | 0 | 105 | 0 | 1100 | 0 | 0 | 0 | 1230.48 | 0 | 0 | 0 | 55 | 70 | 0 | 100 | 24 | 52.2 | 0 | 0 | 24 | 0 | 0 | 0 | 0 | 128 | 0 | 0 | 0 | 360 | 0 | 0 | 157 | 45 | 108 | 0 | 99 | 0 | 0 | 0 | 0 | 0 | 0 | 16 | 200 | 116 | 180 | 0 | 1100 | 570 | 28 | 6872.68 | 15864.16
20:00 | 0 | 105 | 50 | 0 | 0 | 0 | 0 | 0 | 330 | 0 | 233 | 54 | 35 | 146 | 120 | 296 | 0 | 55 | 155 | 0 | 0 | 0 | 0 | 0 | 55 | 309 | 0 | 0 | 0 | 143.42 | 9 | 22 | 0 | 415 | 89 | 48 | 61 | 0 | 5 | 50 | 30 | 54.36 | 37 | 38 | 0 | 222 | 102 | 16 | 565 | 70 | 0 | 49 | 25.5 | 105 | 214 | 0 | 0 | 0 | 1224 | 0 | 72 | 0 | 260 | 320 | 280 | 51 | 0 | 214 | 20 | 89 | 84 | 172 | 27 | 19 | 103 | 130 | 52.2 | 0 | 29 | 250 | 385 | 356 | 40 | 0 | 137 | 0 | 8 | 0 | 53 | 0 | 142 | 0 | 126 | 17 | 87 | 0 | 163 | 0 | 0 | 0 | 24 | 9247.48 | 906 | 0 | 0 | 36 | 45 | 38 | 0 | 0 | 0 | 0 | 105 | 0 | 1100 | 0 | 0 | 0 | 1207.39 | 0 | 0 | 0 | 55 | 70 | 0 | 100 | 30 | 52.2 | 0 | 0 | 24 | 0 | 0 | 0 | 0 | 127 | 0 | 0 | 0 | 414 | 0 | 0 | 157 | 46 | 109 | 0 | 99 | 0 | 0 | 0 | 0 | 0 | 0 | 16 | 200 | 116 | 220 | 0 | 1100 | 550 | 17 | 6939.59 | 16187.07 | 104.44
21:00 | 0 | 105 | 50 | 0 | 0 | 0 | 0 | 0 | 352 | 0 | 222 | 54 | 35 | 149 | 136 | 278 | 0 | 55 | 159 | 0 | 0 | 0 | 0 | 0 | 55 | 300 | 0 | 0 | 0 | 143.42 | 9 | 22 | 0 | 340 | 97 | 49 | 63 | 0 | 17 | 50 | 30 | 54.36 | 37 | 38 | 0 | 222 | 106 | 17 | 565 | 70 | 0 | 49 | 25.5 | 105 | 214 | 0 | 0 | 0 | 1224 | 0 | 73 | 0 | 220 | 320 | 280 | 51 | 0 | 195 | 20 | 88 | 71 | 180 | 27 | 19 | 103 | 138 | 52.2 | 0 | 29 | 254 | 393 | 356 | 40 | 0 | 146 | 0 | 8 | 0 | 52 | 0 | 142 | 0 | 126 | 17 | 88 | 0 | 163 | 0 | 0 | 0 | 24 | 9172.48 | 834 | 0 | 0 | 28 | 45 | 38 | 0 | 0 | 0 | 0 | 105 | 0 | 1100 | 0 | 0 | 0 | 1211.23 | 0 | 0 | 0 | 55 | 70 | 0 | 100 | 28 | 8 | 0 | 0 | 24 | 0 | 0 | 0 | 0 | 127 | 0 | 0 | 0 | 414 | 0 | 0 | 158 | 45 | 108 | 0 | 99 | 0 | 0 | 0 | 0 | 0 | 0 | 16 | 200 | 116 | 220 | 0 | 1100 | 550 | 17 | 6816.23 | 15988.71 | 104.43
22:00 | 0 | 105 | 50 | 0 | 0 | 0 | 0 | 0 | 346 | 0 | 227 | 54 | 35 | 85 | 136 | 147 | 0 | 55 | 158 | 0 | 0 | 0 | 0 | 0 | 55 | 304 | 0 | 0 | 0 | 143.42 | 9 | 22 | 0 | 400 | 94 | 48 | 63 | 0 | 14 | 50 | 30 | 54.36 | 37 | 38 | 0 | 222 | 106 | 15 | 565 | 16 | 0 | 49 | 25.5 | 105 | 215 | 0 | 0 | 0 | 1224 | 0 | 75 | 0 | 220 | 290 | 280 | 51 | 0 | 196 | 20 | 89 | 92 | 167 | 27 | 19 | 102 | 154 | 52.2 | 0 | 29 | 243 | 390 | 356 | 40 | 0 | 145 | 0 | 8 | 0 | 53 | 0 | 142 | 0 | 126 | 17 | 87 | 0 | 163 | 0 | 0 | 0 | 24 | 8959.48 | 834 | 0 | 0 | 28 | 34 | 38 | 0 | 0 | 0 | 0 | 105 | 0 | 1100 | 0 | 0 | 0 | 1200.92 | 0 | 0 | 0 | 55 | 70 | 0 | 100 | 24 | 8 | 0 | 0 | 24 | 0 | 0 | 0 | 0 | 127 | 0 | 0 | 0 | 414 | 0 | 0 | 155 | 47 | 109 | 0 | 99 | 0 | 0 | 0 | 0 | 0 | 0 | 16 | 200 | 116 | 220 | 0 | 1100 | 550 | 17 | 6790.92 | 15750.4 | 104.43
23:00 | 0 | 105 | 50 | 0 | 0 | 0 | 0 | 0 | 356 | 0 | 220 | 54 | 17 | 56 | 136 | 147 | 0 | 55 | 161 | 0 | 0 | 0 | 0 | 0 | 55 | 302 | 0 | 0 | 0 | 143.42 | 9 | 22 | 0 | 400 | 99 | 51 | 48 | 0 | 14 | 50 | 30 | 17 | 37 | 38 | 0 | 222 | 108 | 19 | 565 | 17 | 0 | 49 | 25.5 | 105 | 216 | 0 | 0 | 0 | 1224 | 0 | 50 | 0 | 220 | 290 | 280 | 51 | 0 | 209 | 20 | 89 | 93 | 167 | 29 | 19 | 100 | 164 | 52.2 | 0 | 29 | 243 | 400 | 356 | 40 | 0 | 151 | 0 | 8 | 0 | 53 | 0 | 141 | 0 | 126 | 17 | 87 | 0 | 163 | 0 | 0 | 0 | 24 | 8894.12 | 834 | 0 | 0 | 28 | 34 | 38 | 0 | 0 | 0 | 0 | 105 | 0 | 1100 | 0 | 0 | 0 | 1209.08 | 0 | 0 | 0 | 55 | 70 | 0 | 100 | 18 | 8 | 0 | 0 | 24 | 0 | 0 | 0 | 0 | 127 | 0 | 0 | 0 | 414 | 0 | 0 | 158 | 46 | 110 | 0 | 99 | 0 | 0 | 0 | 0 | 0 | 0 | 16 | 200 | 116 | 220 | 0 | 1100 | 550 | 17 | 6796.08 | 15690.2 | 104.42
Total KWH | 0 | 2524800 | 1170240 | 0 | 0 | 0 | 0 | 0 | 8690400 | 0 | 5735876 | 657720 | 732600 | 1456560 | 1998720 | 2857102 | 89081 | 670103 | 2033280 | 0 | 0 | 0 | 0 | 0 | 668046 | 7326549 | 0 | 0 | 155052 | 3441600 | 205800 | 518760 | 0 | 9706363.64 | 2194200 | 519382 | 1087680 | 0 | 265440 | 622631 | 365328 | 327080 | 423360 | 430080 | 18961 | 5343673 | 2442200 | 52440 | 15069090.91 | 700873 | 0 | 1061280 | 576954 | 2116836 | 5163967 | 0 | 0 | 0 | 29236361 | 122175 | 560363 | 66909.09 | 5502000 | 7511000 | 6542000 | 1248124 | 37920 | 4976000 | 409752 | 1344000 | 2716876 | 2935680 | 179760 | 449570 | 2309640 | 3370560 | 1104754 | 268891 | 638704 | 5949000 | 9448500 | 8880000 | 944000 | 398880 | 3423027.27 | 81430 | 186720 | 0 | 961920 | 0 | 3242000 | 0 | 2736190 | 114120 | 1573200 | 125150 | 2611200 | 0 | 11900 | 283060 | 585600 | 202507044.91 | 21483636 | 0 | 0 | 269280 | 484736 | 912000 | 0 | 0 | 0 | 0 | 840384 | 553680 | 26472730 | 0 | 0 | 0 | 24678875 | 0 | 118848 | 0 | 404928 | 823392 | 0 | 589376 | 318384 | 1058664 | 238224 | 652200 | 253664 | 0 | 335616 | 0 | 0 | 4260364 | 0 | 0 | 0 | 7408509 | 0 | 30300 | 3918000 | 1154182 | 2541308 | 220167 | 1099084 | 0 | 0 | 0 | 33928.92 | 1175760 | 2463 | 326112 | 4865000 | 2788000 | 5321470 | 0 | 24465454 | 13828363.64 | 444000 | 154371082.56 | 356878127.47

## Forecast
Power Grid Bangladesh PLC
National Load Dispatch Center (NLDC)
Forecasted Generation & Demand of National Grid
| Date : | 27-08-2026
Sl. | Name of the Power Station | Fuel | Producer | Installed Capacity |  | Present Capacity | Actual Generation on |  | Forecasted Available Gen. on |  | Effective Available Gen. on |  | Remarks
[7 empty] | 26-08-2026 | during | 27-08-2026 | during | 27-08-2026 | during
[7 empty] | Day Peak | Ev. Peak | Day Peak | Ev. Peak | Day Peak | Ev. Peak
|  |  |  | Unit No. X Capacity | MW | MW | MW | MW | MW | MW | MW | MW
1 | Ghorasal Repowered CCPP Unit-3 | Gas | PDB | 1*260 | 260 | 260 | 0 | 0 | 0 | 0 | 0 | 0 | GT is under maintenance
2 | Ghorasal Repowered CCPP Unit-4 | Gas | PDB | 1*210 | 210 | 240 | 0 | 0 | 230 | 230 | 0 | 0 | Gas shortage
| Ghorasal TPP Unit-5 | Gas | PDB | 1*210 | 210 | 190 | 0 | 0 | 190 | 190 | 0 | 0 | Gas shortage
3 | Ghorasal 365 MW CCPP Unit-7 | Gas | PDB | 1*243+1*122 | 365 | 365 | 0 | 0 | 260 | 260 | 0 | 0 | Gas shortage
4 | Ghorashal 108 MW PP (Regent) | Gas | IPP | 34*3.35 | 108 | 100.22 | 0 | 0 | 100.22 | 100.22 | 0 | 0 | Gas (RMS) problem
5 | Haripur GTPP | Gas | SBU,PDB | 32*2 | 32 | 20 | 0 | 0 | 0 | 0 | 0 | 0 | -
6 | Haripur 412 MW CCPP | Gas | EGCB | 1*273+1*139 | 412 | 412 | 382 | 330 | 412 | 412 | 412 | 412 | AGC
| Haripur 360 MW CCPP (HPL) | Gas | IPP | 1*235+1*125 | 0 | 0 | 0 | 0 | 0 | 0 | 0 | 0 | Contract Expired
7 | Meghnaghat 450 MW CCPP (MPL) | Gas | IPP | 2*150+1*150 | 450 | 450 | 0 | 0 | 0 | 0 | 0 | 0 | Contract Expired
8 | Meghnaghat CCPP(Summit) | Gas | IPP | 2*110+1*110 | 335 | 335 | 0 | 0 | 335 | 335 | 335 | 335 | FGMO
9 | Madanganj-55 MW PP(Summit) | HFO | IPP | 3*17+1*11.3 | 55 | 55 | 0 | 0 | 55 | 55 | 15 | 55 | -
12 | Siddhirgonj 210 MW TPP | Gas | PDB | 1*210 | 210 | 115 | 0 | 0 | 0 | 0 | 0 | 0 | Under Major Overhauling
13 | Siddhirgonj 2*120 MW GTPP | Gas | EGCB | 2*105 | 210 | 210 | 0 | 0 | 210 | 210 | 0 | 0 | Gas shortage
14 | Siddhirganj 335 MW CCPP | Gas | EGCB | 1*217+118 | 335 | 335 | 303 | 309 | 335 | 335 | 304 | 304 | FGMO
15 | Gagnagar 102 MW PP (Digital Power) | HFO | IPP | 12*8.924 | 102 | 102 | 0 | 0 | 102 | 102 | 0 | 0 | Liquid fuel shortage
17 | Kamalaghat 54 MW PP(Banco Energy) | HFO | IPP | 3*18 | 54 | 53.97 | 17 | 54 | 53.97 | 53.97 | 35 | 53 | -
18 | Kodda 150 MW PP BRPL | HFO | PDB-RPCL | 9*17.06 | 149 | 149.36 | 77 | 120 | 149.36 | 149.36 | 142 | 142 | Liquid fuel shortage
18 | Manikganj 55 MW PP (Northern) | HFO | IPP | 19.3*3 | 55 | 55 | 17 | 55 | 55 | 55 | 35 | 55 | -
20 | Nababganj 55 MW PP (Southern power ) | HFO | IPP | 19.3*3 | 55 | 55 | 17 | 55 | 55 | 55 | 35 | 55 | -
22 | Summit Power Ashulia | Gas | IPP |  | 80 | 33.75 | 9 | 9 | 33 | 33 | 10 | 10 | Gas shortage
22 | Summit Power Madhabdi | Gas | IPP | 3*3.67+4*8.73 | 80 | 23 | 22 | 22 | 22 | 22 | 22 | 22 | -
25 | Gazipur 52 MW PP | HFO | RPCL | 6*8.9 | 52 | 52.194 | 50 | 50 | 52.19 | 52.19 | 52.19 | 52.19 | -
26 | Tongi 80 MW GTPP | Gas | PDB | 1* 105 | 105 | 105 | 0 | 0 | 0 | 0 | 0 | 0 | Under Maintenance of Exciter
27 | Kodda 300 MW PP Unit-2 (Summit) | HFO | IPP | 18*17.06 | 300 | 300 | 81 | 296 | 300 | 300 | 175 | 145 | Liquid fuel shortage
28 | Kodda 149 MW PP Unit-1 (Summit) | HFO | IPP | 8*18.45+8.97 | 149 | 149 | 52 | 146 | 149 | 149 | 52 | 149 | -
29 | Gazipur 100 MW PP | HFO | RPCL | 6*17.5 | 105 | 105 | 98 | 105 | 105 | 105 | 105 | 105 | Fuel Oil (HFO) Shortage
30 | Meghnaghat 104 MW PP (OPCL) | HFO | IPP | 6*18.5 | 104 | 104 | 0 | 0 | 104 | 104 | 0 | 0 | Liquid fuel shortage
31 | Manikgonj 162MW PP(MPGL) | HFO | IPP | 9*18 | 162 | 162 | 54 | 155 | 162 | 162 | 54 | 162 | -
32 | Spectra Solar Plant Ltd. | Solar | IPP |  | 35 | 35 | 35 | 0 | 33 | 0 | 33 | 0 | -
33 | Kanchan Purbachal Power Generation Ltd. | HFO | IPP | 18.4*3 | 55 | 55 | 22 | 35 | 55 | 55 | 17 | 35 | Liquid fuel shortage
34 | Unique Meghnaghat Power Limited (UMPL) | Gas | IPP |  | 584 | 584 | 370 | 415 | 584 | 584 | 536 | 536 | AGC+FGMO
35 | Meghnaghat CCPP(Summit)-2 | Gas/HSD | IPP | 1*409+1*202 | 583 | 583 | 0 | 0 | 400 | 400 | 0 | 0 | -
| JERA Meghnaghat Power Limited | Gas | IPP | 250*2+268 | 0 | 718 | 215 | 233 | 718 | 718 | 646.2 | 646.2 | FGMO
| Sreepur 150 MW PP BRPL | HFO | PDB-RPCL | 9*18 | 0 | 160 | 143.42 | 143.42 | 143.42 | 143.42 | 143.42 | 143.42 | Liquid fuel shortage
Dhaka Area Total |  |  |  |  | 6001 | 6671.494 | 1964.42 | 2532.42 | 5403.16 | 5370.16 | 3158.81 | 3416.81
36 | Chattogram TPP | Gas | PDB | 1*210+1*210 | 420 | 360 | 0 | 0 | 0 | 0 | 0 | 0 | Gas shortage
37 | Raozan 25 MW PP | HFO | IPP | 3*8.9 | 25 | 25.5 | 11 | 25.5 | 25.5 | 25.5 | 25.5 | 25.5 | -
38 | Teknaf 20MW PP (Solartech) | Solar | IPP |  | 20 | 20 | 11 | 0 | 9 | 0 | 9 | 0 | -
39 | Patenga 50MW PP (Baraka) | HFO | IPP | 8*6.98 | 50 | 50 | 20 | 49 | 50 | 50 | 50 | 50 | -
40 | Karnaphuli Hydro PP Unit-1,2,3,4, 5 | Hydro | PDB | 2*40+3*50 | 230 | 230 | 220 | 222 | 0 | 0 | 0 | 0 | -
41 | Sikalbaha 225MW CCPP | Gas/HSD | PDB | 1*150+1*75 | 225 | 225 | 217 | 214 | 216 | 216 | 218 | 218 | Gas shortage
42 | Sikalbaha Peaking GT | Gas/HSD | PDB | 1*150 | 150 | 150 | 0 | 0 | 0 | 0 | 0 | 0 | -
43 | Sikalbaha 105 MW PP (Baraka Sikalbaha) | HFO | IPP | 6*17.5 | 105 | 105 | 51 | 105 | 105 | 105 | 95 | 95 | FGMO
44 | Hathazari 100 MW peaking PP | HFO | PDB | 11*8.9 | 98 | 98 | 7 | 30 | 0 | 0 | 14 | 32 | Liquid fuel shortage
45 | Dohazari -Kalaish 100 MW Peaking | HFO | PDB | 6*17 | 102 | 102 | 0 | 50 | 0 | 51 | 0 | 51 | Liquid fuel shortage
46 | Juldah 100 MW PP Unit-3 (Acorn) | HFO | IPP | 8*13.5 | 100 | 100 | 12 | 37 | 100 | 100 | 12 | 12 | Liquid fuel shortage
| Malancha, Ctg. EPZ (United) | Gas | IPP | 5*8.73+3*9.34 | 42 | 42 | 2 | 16 | 25 | 32 | 25 | 32 | -
47 | Chattogram 108 MW PP (ECPV) | HFO | IPP | 16*7 | 108 | 95.104 | 50 | 61 | 95.1 | 95.1 | 18 | 50 | Liquid fuel shortage
48 | Kaptai 7 MW Solar PP | Solar | PDB |  | 7 | 6 | 5.25 | 0 | 4.82 | 0 | 4.82 | 0 | -
49 | Anwara 300 MW PP (United) | HFO | IPP | 17*17+24 | 300 | 300 | 16 | 48 | 300 | 300 | 16 | 16 | Liquid fuel shortage
50 | Jodiac Power | HFO | IPP | 3*18.55+1*3.6 | 54 | 54.363 | 0 | 54.36 | 54.36 | 54.36 | 34 | 54 | -
51 | Karnaphuli Power Ltd. | HFO | IPP | 18.415*6+6.5 | 110 | 110 | 81 | 102 | 110 | 110 | 99 | 99 | FGMO
52 | Juldah unit-2 (Acorn) | HFO | IPP | 8*13.6 | 100 | 100 | 12 | 38 | 100 | 100 | 12 | 12 | Liquid fuel shortage
53 | Anlima Energy Ltd. | HFO | IPP | 6*21.2 | 116 | 116 | 70 | 89 | 116 | 116 | 92 | 92 | FGMO
54 | Mirsharai 150 MW BRPL | HFO/Gas | IPP | 18.5*9 | 163 | 163 | 30 | 70 | 163 | 163 | 88 | 160 | -
55 | SS Power | Coal | IPP | 2*660 | 1224 | 1224 | 1224 | 1224 | 1224 | 1224 | 1194 | 1194 | FGMO
56 | Cox's Bazar Wind | Wind | PDB | 22*3 | 60 | 60 | 15 | 5 | 12 | 10 | 12 | 10 | -
57 | Matarbari 2*600 MW (CPGCBL) | Coal | CPGCL | 2*600 | 1150 | 1150 | 565 | 565 | 575 | 575 | 1150 | 1150 | U2 S/D 26/Aug/26 (Maintenance Work)
Chattogram Area Total |  |  |  |  | 4959 | 4885.967 | 2619.25 | 3004.86 | 3284.78 | 3326.96 | 3168.32 | 3352.5
58 | Ashuganj CCPP 225 MW | Gas | APSCL | 1X142+1X75 | 221 | 221.25 | 213 | 214 | 221.25 | 221.25 | 221.25 | 221.25 | FGMO
59 | Ashuganj 450 MW CCPP(North) | Gas | APSCL | 1*360 | 360 | 350.01 | 350 | 320 | 350.01 | 350.01 | 280 | 280 | -
60 | Ashuganj 450 MW CCPP(South) | Gas | APSCL | 1*360 | 360 | 342.01 | 315 | 280 | 342.01 | 342.01 | 342.01 | 342.01 | FGMO
61 | Ashuganj 420 MW CCPP(East) | Gas | APSCL | 284*1+116*1 | 400 | 393 | 110 | 260 | 393 | 393 | 230 | 230 | -
62 | Ashuganj TSK 50 MW PP | Gas | APSCL | 14*3.96 | 53 | 46.701 | 10 | 20 | 41.65 | 41.65 | 20 | 20 | Machine Problem
63 | Ashuganj 55 MW PP (Precision) | Gas | QRPP | 15*4 | 55 | 52.824 | 0 | 0 | 52.82 | 52.82 | 0 | 0 | Gas shortage
64 | Ashuganj 195 MW PP (APSCL-United) | Gas | IPP | 20X9.73+1X16 | 195 | 195 | 0 | 0 | 195 | 195 | 0.02 | 0.02 | -
65 | Ashuganj 51 MW PP (Midland) | Gas | IPP | 6X9.34 | 51 | 51 | 51 | 51 | 51 | 51 | 51 | 51 | -
66 | Ashuganj 150MW PP (Midland) | HFO | IPP | 23X7.015 | 150 | 150 | 13 | 72 | 150 | 150 | 40 | 150 | -
67 | Titas 50 MW Peaking PP | HFO | PDB | 6*8.92 | 52 | 52 | 15 | 29 | 35 | 35 | 40 | 40 | -
68 | Chandpur 150 MW CCPP | Gas | PDB | 1*106+1*57 | 163 | 163 | 135 | 84 | 163 | 163 | 138 | 138 | STG Under Maintenance
69 | Chandpur 200MW (Desh energy) | HFO | IPP | 12*18.4 | 200 | 200 | 101 | 172 | 200 | 200 | 180 | 180 | FGMO
| Import (Tripura) | Import | Import |  | 160 | 160 | 144 | 130 | 0 | 0 | 0 | 0 | -
71 | Jangalia 52 MW PP (Lakdanavi) | HFO | IPP | 6*8.92 | 52.2 | 52.2 | 16 | 52.2 | 52.2 | 52.2 | 52.2 | 52.2 | -
72 | Cumilla 25 MW PP (Summit) | Gas | SIPP,REB | 3*3.67+2*6.97 | 25 | 25 | 17 | 19 | 24.5 | 24.5 | 19 | 19 | -
73 | Feni Lanka Power | HFO | IPP | 7*18.415+1*9.78 | 114 | 114 | 103 | 103 | 114 | 114 | 103 | 103 | FGMO
74 | Chowmuhani 113 MW | HFO | IPP | 12*9.78+2*3.1 | 113 | 113 | 0 | 27 | 113 | 113 | 9 | 18 | Liquid fuel shortage
75 | Chandpur 115(Doreen) | HFO | IPP | 4*18.5+2*22.5 | 115 | 115 | 35 | 89 | 115 | 115 | 35 | 92 | Liquid fuel shortage
76 | Sonagazi 75 MW (AC) Solar Power Plant | Solar | EGCB |  | 75 | 75 | 35 | 0 | 65 | 0 | 65 | 0 | -
Cumilla Area Total |  |  |  |  | 2914.2 | 2870.995 | 1663 | 1922.2 | 2678.44 | 2613.44 | 1825.48 | 1936.48
Sl. | Name of the Power Station | Fuel | Producer | Installed Capacity |  | Present Capacity | Actual Generation on |  | Forecasted Available Gen. on |  | Effective Available Gen. on |  | Remarks
[7 empty] | 26-08-2026 | during | 27-08-2026 | during | 27-08-2026 | during
[7 empty] | Day Peak | Ev. Peak | Day Peak | Ev. Peak | Day Peak | Ev. Peak
|  |  |  | Unit No. X Capacity | MW | MW | MW | MW | MW | MW | MW | MW
| Muktagacha Solartech Energy Ltd | Solar | IPP | 1*20 | 20 | 20 | 22.23 | 0 | 20 | 0 | 20 | 0 | -
77 | RPCL 210MW CCPP | Gas | RPCL | 4*35+1*70 | 210 | 210 | 0 | 0 | 210 | 210 | 0 | 0 | Low gas pressure
79 | Sarishabari 3 MW Solar Plant | Solar | IPP |  | 3 | 2.71 | 2.2 | 0 | 2 | 0 | 2 | 0 | -
80 | Mymensingh 200 MW PP (United) | HFO | IPP | 9.78*21 | 200 | 200 | 115 | 163 | 120 | 160 | 120 | 160 | Liquid fuel shortage
81 | Jamalpur 115 MW PP (United) | HFO | IPP | 9.78*12 | 115 | 115 | 58 | 87 | 70 | 90 | 60 | 70 | Liquid fuel shortage
82 | Sutiakhali 50 MW Solar PP | Solar | IPP |  | 50 | 50 | 18.73 | 0 | 49 | 0 | 49 | 0 | -
83 | Tangail Palli Power Gen 22 MW | HFO | IPP | 4*6.7 | 22 | 22 | 24 | 24 | 22 | 22 | 22 | 22 | Ready to Dispatch as per NLDC Demand.
84 | Bhairob 54.5 MW | HFO | IPP | 3*18.2 | 54 | 54.5 | 0 | 17 | 54.5 | 54.5 | 0 | 17 | Liquid fuel shortage
Mymensingh Area Total |  |  |  |  | 674 | 674.21 | 240.16 | 291 | 547.5 | 536.5 | 273 | 269
| Moulvibazar 10 MW Solar Power Plant | Solar | IPP | 1*10 | 0 | 0 | 5 | 0 | 0 | 0 | 0 | 0 | -
85 | Fenchugonj CCPP Phase-1 | Gas | PDB | 2*32+1*33 | 97 | 90 | 40 | 40 | 40 | 40 | 40 | 40 | ps availability is less
86 | Fenchugonj CCPP Phase-2 | Gas | PDB | 2*35+1*35 | 104 | 90 | 29 | 0 | 30 | 30 | 30 | 30 | Gas shortage
87 | Kushiara 163 MW CCPP (KP) | Gas | IPP | 1*109+1*54 | 163 | 163 | 150 | 137 | 163 | 163 | 147 | 147 | AGC+FGMO
88 | Shajibazar 330 MW CCPP | Gas | PDB | 3*110 | 330 | 330 | 142 | 142 | 140 | 140 | 97 | 97 | Gas shortage
91 | Shahjibazar GTPP Unit- 8 & 9 | Gas | PDB | 2*35 | 70 | 66 | 0 | 0 | 30 | 30 | 0 | 0 | Partial Shutdown due to maintenance
92 | Shahjibazar 86MW PP (Shahjibazar) | Gas | RPP | 32*2.90 | 86 | 86 | 52 | 53 | 84 | 84 | 84 | 84 | -
93 | Shahjibazar 100 MW GTPP | Gas | PDB | 1*100 | 100 | 100 | 0 | 0 | 0 | 0 | 0 | 0 | machine problem
94 | Sylhet 225 MW CCPP | Gas | PDB | 1*142+1*89 | 231 | 231 | 127 | 126 | 120 | 120 | 126 | 126 | plant availability zero
95 | Sylhet 20 MW GTPP | Gas | PDB | 1*20 | 20 | 20 | 0 | 0 | 0 | 0 | 0 | 0 | -
96 | Shahjahanulla 25 MW PP | Gas | SIPP,REB | 3*9.34 | 25 | 25 | 8 | 8 | 8 | 8 | 8 | 8 | Under Maintenance
97 | Bibiana-II 341 MW CCPP (Summit) | Gas | IPP | 1*222+1*119 | 341 | 341 | 234 | 250 | 341 | 341 | 341 | 341 | FGMO
98 | Bibiyana-III 400 MW CCPP | Gas | PDB | 285*1+134*1 | 400 | 400 | 337 | 356 | 380 | 390 | 362 | 362 | FGMO
99 | Bibiyana South 400 MW | Gas | PDB | 1*400 | 383 | 383 | 390 | 385 | 383 | 383 | 300 | 300 | -
Sylhet Area Total |  |  |  |  | 2350 | 2325 | 1514 | 1497 | 1719 | 1729 | 1535 | 1535
100 | Bheramara GTPP Unit-3 | HSD | PDB | 1X20 | 20 | 16 | 0 | 0 | 0 | 0 | 0 | 0 | Contract Expired
** | Bheramara (HVDC ) | Import | Import | 2X500 | 1000 | 1000 | 906 | 906 | 0 | 0 | 0 | 0 | -
101 | Faridpur 50 MW Peaking PP | HFO | PDB | 8*6.89 | 54 | 54 | 0 | 36 | 36 | 36 | 36 | 36 | Engine Problem
102 | Khulna 225 MW CCPP | HSD/Gas | NWPGCL | 1X150+1X75 | 230 | 230 | 0 | 0 | 230 | 230 | 0 | 0 | -
103 | Gopalganj 100 MW Peaking PP | HFO | PDB | 16*6.98 | 109 | 109 | 0 | 45 | 50 | 50 | 50 | 50 | Liquid fuel shortage
104 | Bheramara 410 MW CCPP | Gas | NWPGCL | 1X278+1X132 | 410 | 410 | 0 | 0 | 410 | 410 | 0 | 0 | Gas shortage
105 | Rupsha 105 MW PP (Orion rupsha) | HFO | IPP | 6*18.445 | 105 | 105 | 0 | 0 | 105 | 105 | 0 | 0 | Liquid fuel shortage
106 | Madhumati 100 MW PP | HFO | NWPGCL | 6*18 | 105 | 105 | 15 | 105 | 105 | 105 | 15 | 15 | Liquid fuel shortage
107 | Mongla Orion 100 MW Solar PP | Solar | IPP | 100 | 100 | 100 | 100 | 0 | 83 | 0 | 83 | 0 | -
108 | Khulna 330 MW CCPP | HSD/Gas | PDB | 1*220+1*110 | 336 | 336 | 0 | 0 | 330 | 330 | 0 | 0 | -
109 | Rampal 1320 MW (BIFPCL) | Coal | PDB | 660*2 | 1234 | 1234.2 | 1100 | 1100 | 1100 | 1100 | 1060 | 1060 | FGMO
** | HVDC(Nepal) | Import | Import | 1*40 | 0 | 40 | 38 | 38 | 0 | 0 | 0 | 0 | -
Khulna Area Total |  |  |  |  | 3703 | 3739.2 | 2159 | 2230 | 2449 | 2366 | 1244 | 1161
| Patuakhali 1320 MW (RNPL) | Coal | RNPL | 660*2 | 1320 | 1170.6 | 995 | 1100 | 1000 | 1100 | 1017 | 1017 | AGC
110 | Barisal 110 MW PP (Summit ) | HFO | IPP | 7X17.076 | 110 | 110 | 0 | 16 | 110 | 110 | 16 | 16 | Liquid fuel shortage
111 | Bhola 33 MW PP (Venture) | Gas | NENP | 1X34.50 | 40 | 11.04 | 0 | 0 | 0 | 0 | 0 | 0 | Contract Expired
112 | Bhola 225 MW CCPP | Gas | PDB | 2X63+1X68 | 194 | 194 | 116 | 116 | 120 | 120 | 118 | 118 | Partial Shutdown of STG
113 | Payra 1320 MW | Coal | BCPCL | 2*622 | 1244 | 1163.05 | 570 | 550 | 580 | 580 | 810 | 810 | machine problem
114 | Bhola Nutan Biddut BD LTD | Gas/HSD | IPP | 2*75+1*75 | 220 | 220 | 180 | 220 | 220 | 220 | 220 | 220 | MVAR Subjected to Grid Voltage.
115 | United Payra Power Ltd. | HFO | IPP | 8*18.5+1*9.5 | 150 | 150 | 17 | 17 | 150 | 150 | 17 | 17 | Liquid fuel shortage
116 | Barisal 307 MW | Coal | BCPCL | 307X1 | 307 | 307 | 200 | 200 | 307 | 307 | 307 | 307 | -
117 | Barisal 1 MW Solar Plant | Solar | IPP |  | 1 | 1 | 0.21 | 0 | 1 | 0 | 1 | 0 | -
Barishal Area Total |  |  |  |  | 3586 | 3326.69 | 2078.21 | 2219 | 2488 | 2587 | 2506 | 2505
| Pabna 64 MW Solar Plant | Solar | PDB | 11*6.6 | 64 | 64.55 | 43.8 | 0 | 51.42 | 0 | 51.42 | 0 | Contract Expired
118 | Baghabari 71 MW GTPP | Gas | PDB | 1X71 | 71 | 70 | 0 | 0 | 0 | 0 | 0 | 0 | Gas shortage
| Baghabari 100 MW GTPP | Gas | PDB | 1*100 | 100 | 100 | 0 | 0 | 0 | 0 | 0 | 0 | Machine Under Maintenance
119 | Baghabari 50 MW Peaking PP | HFO | PDB | 6*8.9 | 52 | 52 | 0 | 0 | 0 | 0 | 40 | 40 | Engine Problem
120 | Bera 70 MW Peaking PP | HFO | PDB | 9*8.29 | 71 | 71 | 0 | 0 | 32 | 32 | 0 | 0 | Engine Problem
122 | Katakhali 50 MW Peaking PP | HFO | PDB | 6*8.7 | 50 | 50 | 0 | 30 | 32 | 32 | 32 | 32 | Partial Shutdown due to maintenance
123 | Sirajgonj 225MW CCPP Unit-1 | Gas/HSD | NWPGCL | 1*150+1*75 | 210 | 214 | 0 | 0 | 214 | 214 | 0 | 0 | Gas shortage
124 | Sirajgonj 225MW CCPP Unit-2 | Gas/HSD | NWPGCL | 1*150+1*75 | 220 | 220 | 157 | 127 | 220 | 220 | 130 | 130 | Gas shortage
125 | Sirajgonj 225MW CCPP Unit-3 | Gas/HSD | NWPGCL | 1*141 | 220 | 220 | 0 | 0 | 220 | 220 | 0 | 0 | Gas shortage
126 | Sirajgonj 400 MW CCPP Unit-4 | Gas/HSD | NWPGCL | 1*282+1*132 | 414 | 413.792 | 414 | 414 | 413.79 | 413.79 | 413.79 | 413.79 | AGC+FGMO
127 | Santahar 50 MW Peaking PP | HFO | PDB | 6*8.7 | 50 | 50 | 0 | 24 | 24 | 24 | 20 | 20 | Engine Problem
129 | Natore 52 MW PP (Rajlanka) | HFO | IPP | 6*8.92 | 52 | 52.2 | 52.2 | 52.2 | 52.2 | 52.2 | 52.2 | 52.2 | -
130 | Chapainawabganj 100 MW Peaking PP | HFO | PDB | 12*8.924 | 104 | 104 | 0 | 100 | 100 | 100 | 0 | 100 | -
131 | Bagura 113 MW PP (Confidence)-2 | HFO | IPP | 6*18.55+7.2 | 113 | 113 | 35 | 70 | 113 | 113 | 35 | 70 | Liquid fuel shortage
132 | Bagura 113 MW PP (Confidence)-1 | HFO | IPP | 6*18.55 | 113 | 113 | 0 | 55 | 113 | 113 | 35 | 50 | Liquid fuel shortage
133 | Sirajgonj 6.55 MW Solar | Solar | NWPGCL |  | 6 | 6.12 | 4.2 | 0 | 5.5 | 0 | 5.5 | 0 | -
** | Adani Power Jharkhanda Ltd | Import | Import | 2*673 | 1496 | 1469.13 | 940.6 | 1207.39 | 1469.13 | 1469.13 | 800 | 800 | Coal shortage
134 | Sirajganj 68 MW Solar Park | Solar | IPP |  | 68 | 68 | 66.33 | 0 | 61 | 0 | 61 | 0 | -
| Pabna Solar 100 MW | Solar | IPP |  | 0 | 100 | 115 | 0 | 100 | 0 | 100 | 0 | -
| Sirajganj 2 MW Wind Power Plant | Wind | PDB | 0.25*8 | 2 | 2 | 0 | 0 | 0 | 0 | 0 | 0 | Contract Expired
Rajshahi Area Total |  |  |  |  | 3476 | 3552.792 | 1828.13 | 2079.59 | 3221.04 | 3003.12 | 1775.91 | 1707.99
| Saidpur 150 MW Simple Cycle Power Plant | HSD | PDB | 1*150 | 150 | 162.443 | 0 | 0 | 0 | 0 | 0 | 0 | -
135 | Barapukuria TPP Unit-1 & 2 | Coal | PDB | 1*125+1*125 | 250 | 170 | 48 | 46 | 50 | 50 | 50 | 50 | Machine Problem
136 | Barapukuria 275 MW TPP Unit-3 | Coal | PDB | 1*275 | 274 | 274 | 157 | 157 | 160 | 160 | 160 | 160 | Machine Problem
137 | Rangpur 20 MW GTPP | HSD | PDB | 1*20 | 20 | 20 | 0 | 0 | 20 | 20 | 20 | 20 | -
138 | Saidpur 20 MW GTPP | HSD | PDB | 1*20 | 20 | 20 | 0 | 0 | 14 | 14 | 14 | 14 | -
139 | Rangpur 113 MW PP (Confidence) | HFO | IPP | 9*6.984+7*7.015+3.15*2 | 113 | 113 | 0 | 99 | 113 | 113 | 0 | 35 | Liquid fuel shortage
140 | Sympa Solar Power 8 MW | Solar | IPP |  | 8 | 8 | 7.4 | 0 | 6 | 0 | 6 | 0 | -
141 | Energypac Power Venture Thakurgaon Ltd. | HFO | IPP |  | 115 | 115 | 102 | 109 | 115 | 115 | 115 | 115 | -
142 | Intraco Solar 30 MW | Solar | IPP | 1*30 | 30 | 30 | 36 | 0 | 30 | 0 | 30 | 0 | -
143 | Teesta Solar Limited | Solar | BCPCL |  | 200 | 200 | 142 | 0 | 172.15 | 0 | 172.15 | 0 | -
Rangpur Area Total |  |  |  |  | 1180 | 1112.443 | 492.4 | 411 | 680.15 | 472 | 567.15 | 394
System Total |  |  |  |  | 28843.2 | 29158.791 | 14558.57 | 16187.07 | 22471.07 | 22004.18 | 16053.67 | 16277.78
Forecast Scenario (27-08-2026)
|  |  |  | Hour | Generation |  | Load-Shed |  | Demand
|  |  |  | 0:00 | 15780 |  | 1824.05 |  | 17690
|  |  |  | 1:00 | 15140 |  | 1671.25 |  | 16890
|  |  |  | 2:00 | 14960 |  | 1623.5 |  | 16660
|  |  |  | 3:00 | 14860 |  | 1403.85 |  | 16330
|  |  |  | 4:00 | 14780 |  | 811.75 |  | 15630
|  |  |  | 5:00 | 14720 |  | 372.45 |  | 15110
|  |  |  | 6:00 | 14350 |  | 353.35 |  | 14720
|  |  |  | 7:00 | 14510 |  | 324.7 |  | 14850
|  |  |  | 8:00 | 14460 |  | 248.3 |  | 14720
|  |  |  | 9:00 | 14640 |  | 305.6 |  | 14960
|  |  |  | 10:00 | 15090 |  | 248.3 |  | 15350
|  |  |  | 11:00 | 15140 |  | 391.55 |  | 15550
|  |  |  | 12:00 | 15310 |  | 1021.85 |  | 16380
|  |  |  | 13:00 | 14870 |  | 1475.475 |  | 16415
|  |  |  | 14:00 | 14660 |  | 1489.8 |  | 16220
|  |  |  | 15:00 | 14650 |  | 2253.8 |  | 17010
|  |  |  | 16:00 | 14290 |  | 1871.8 |  | 16250
|  |  |  | 17:00 | 14280 |  | 2072.35 |  | 16450
|  |  |  | 18:00 | 14730 |  | 1279.7 |  | 16070
|  |  |  | 18:30 | 15250 |  | 1451.6 |  | 16770
|  |  |  | 19:00 | 15870 |  | 1604.4 |  | 17550
|  |  |  | 19:30 | 15990 |  | 1613.95 |  | 17680
|  |  |  | 20:00 | 16140 |  | 1585.3 |  | 17800
|  |  |  | 21:00 | 16360 |  | 1804.95 |  | 18250
|  |  |  | 22:00 | 16200 |  | 1174.65 |  | 17430
|  |  |  | 23:00 | 16080 |  | 1394.3 |  | 17540
Probable Maximum Temperature: |  |  | 34.00°C
Probable Maximum Demand at Day Peak: |  |  | 16380.00 MW |  | Total Load Shed forecast (in MW) at evening peak hr. (Sub-station End): | [5 empty] | 1805
Probable Maximum Demand at Evening Peak: |  |  | 18250.00 MW |  | Area Wise Load Shed forecast (in MW) at evening peak hr. (Sub-station End):
Probable Maximum Generation at Evening Peak: |  |  | 16360.00 MW |  | Dhaka | Chittagong | Cumilla | Mymensingh | Sylhet | Khulna | Barishal | Rajshahi | Rangpur | Total
Probable Total Energy Generation: |  |  | 361.87 MKWHr. |  | 450 | 140 | 250 | 320 | 110 | 160 | 75 | 170 | 130 | 1805
*** This report is generated digitally from Operation Information System (OIS) at 10:42 hrs on 27-08-2026
|  | Sub-Divisional Engineer | [6 empty] | Executive Engineer
|  | Network Operation Division | [6 empty] | Network Operation Division

## P1
Power Grid Bangladesh PLC
National Load Dispatch Center (NLDC)
System Summary Report
|  | Date : | 26-08-2026
Power Supply Scenario
| Day Peak Generation |  |  | 14558.57 | MW | 12:00 Hr. | Energy Generated |  |  | 356.8781 |  | MKWHr.
| Day Peak Demand |  |  | 15258.57 | MW | 12:00 Hr. | Energy Unserverd |  |  | 31.245 |  | MKWHr.
| Evening Peak Generation |  |  | 16187.07 | MW | 20:00 Hr. | Energy Demand |  |  | 388.1231 |  | MKWHr.
| Evening Peak Demand |  |  | 17727.07 | MW | 20:00 Hr. | Maximum Temperature |  |  | 34.1 |  | °C
| Minimum Generation of the Day |  |  | 14038.6 | MW | 07:00 Hr. | Total Gas Supplied |  |  | 880.93 |  | MMCFD
| Maximum Generation of the Day |  |  | 16187.07 | MW | 20:00 Hr. | Production Cost per KWHr |  |  | 7.8472 |  | Tk.
Zone-wise Generation Summary (MKWHr.)
|  |  |  | Gas | Coal | HFO | HSD | Hydro | Solar | Import | Wind | Total
| Dhaka Zone |  |  | 32.1837 | 0 | 18.2999 | 0 | 0 | 0.15505 | 0 | 0 | 50.6387 | Gas | 122.8089 | Gas | 422229634.2352
| Chattogram Zone |  |  | 5.2164 | 44.3055 | 12.8679 | 0 | 5.3437 | 0.14114 | 0 | 0.26544 | 68.14 | Coal | 119.0092 | Coal | 845997967.7983
| Cumilla Zone |  |  | 29.4602 | 0 | 9.0729 | 0 | 0 | 0.26889 | 3.3706 | 0 | 42.1725 | HFO | 54.6969 | HFO | 1142699706.23
| Mymensingh Zone |  |  | 0 | 0 | 4.8841 | 0 | 0 | 0.42011 | 0 | 0 | 5.3042 | HSD | 0 | HSD | 0
| Sylhet Zone |  |  | 36.1702 | 0 | 0 | 0 | 0 | 0.08143 | 0 | 0 | 36.2517 | Hydro | 5.3437 | Hydro | 534367.3
| Khulna Zone |  |  | 0 | 26.4727 | 1.5944 | 0 | 0 | 0.55368 | 22.3956 | 0 | 51.0164 | Solar | 4.309 | Solar | 70569903.1912
| Barishal Zone |  |  | 8.1095 | 43.1588 | 0.77011 | 0 | 0 | 0.002463 | 0 | 0 | 52.0409 | Import | 50.4451 | Import | 314566445.89
| Rajshahi Zone |  |  | 11.6689 | 0 | 3.5673 | 0 | 0 | 1.2563 | 24.6789 | 0 | 41.1713 | Wind | 0.26544 | Wind | 3904622.4
| Rangpur Zone |  |  | 0 | 5.0722 | 3.6404 | 0 | 0 | 1.4299 | 0 | 0 | 10.1424
| Total |  |  | 122.8089 | 119.0092 | 54.6969 | 0 | 5.3437 | 4.309 | 50.4451 | 0.26544 | 356.8781
Production Cost (Tk.)
|  |  |  | Fuel | Tk. |  | Fuel | Tk.
|  |  |  | Gas | 422229634.2352 |  | Hydro | 534367.3
|  |  |  | Coal | 845997967.7983 |  | Solar | 70569903.1912
|  |  |  | HFO | 1142699706.23 |  | Import | 314566445.89
|  |  |  | HSD | 0 |  | Wind | 3904622.4
[5 empty] | Total: | 280,05,02,647 |  | Tk.
E-W Interconnector & Import Scenario
Energy Flow from East to West: |  |  | KWHr: | 0 |  | Import through HVDC C/B Interconnector: |  |  | MKWHr: | 21.4836 | Peak Hr Flow | 906.00 MW at 20:00 hrs.
Energy Flow from West to East: |  |  | KWHr: | 37878781.82 |  | Import through Adani C/B Interconnector: |  |  | MKWHr: | 24.6789 | Peak Hr Flow | 1207.39 MW at 20:00 hrs.
Power Flow during Peak Demand (W-E): |  |  | MW: | 1486 |  | Import through Cumilla C/B Interconnector: |  |  | MKWHr: | 3.3706 | Peak Hr Flow | 130.00 MW at 20:00 hrs.
Maximum Power Flow (W-E): |  |  | MW: | 2339 |  | Total Import through C/B Interconnector: |  |  | MKWHr: | 49.5331 | Peak Hr Flow | 2243.39 MW at 20:00 hrs.
Zone-wise Load-shed and Demand Summary (MW) at evening peak Hour (20:00 Hr.)
|  |  |  | Zone |  | Load-Shed |  | Demand
|  |  |  | Dhaka |  | 166 |  | 5848
|  |  |  | Chattogram |  | 108 |  | 1587
|  |  |  | Cumilla |  | 157 |  | 1709
|  |  |  | Mymensingh |  | 456 |  | 1622
|  |  |  | Sylhet |  | 160 |  | 799
|  |  |  | Khulna |  | 184 |  | 2068
|  |  |  | Barishal |  | 10 |  | 539
|  |  |  | Rajshahi |  | 147 |  | 1821
|  |  |  | Rangpur |  | 86 |  | 1169
|  |  |  | Total |  | 1474 |  | 17162
Status of unavailable Power Plant
|  | Planned S/D |  |  |  |  | Forced S/D
|  | Sl | Plant Name |  |  | Capacity | Sl | Plant Name |  |  | Capacity
|  | 1 | Baghabari 100 MW GTPP |  |  | 100
|  | 2 | Barapukuria TPP Unit-2 |  |  | 85
|  | 3 | Siddhirgonj 210 MW TPP |  |  | 115
[5 empty] | Total | 300 |  |  |  | Total | 0
|  |  |  | Total Unavailable Capacity |  |  |  | 300
Event Summary
| Outage Time | Restoration Time | Description of Event | [7 empty] | Description of Event
| 08:54 | 11:49 | Sreepur 230/132/33kV S/S 132/33 kV T-1 LT Scheduled S/D Due to PBS Work | [7 empty] | 60.0MW load
interrup.
| 08:54 | 11:39 | Sreepur 230/132/33kV S/S 132/33 kV T-1 HT Scheduled S/D Due to PBS Work
| 09:01 | 17:26 | Korerhat 400/230/132kV S/S ATR-4(7403T) LT Project Work S/D Due to For project work
| 09:02 | 17:24 | Korerhat 400/230/132kV S/S ATR-4(7403T) HT Project Work S/D Due to For project work
| 09:26 | 14:40 | Ishurdi 132/33kV S/S 230/132 kV T02 Incoming Tripped showing Siemens relays.
| 09:26 | 12:39 | Fenchuganj 230/132/33kV S/S TR-02 LT Scheduled S/D Due to 33KV Bus Rad Hot maintenance at | [7 empty] | 17.0MW load
|  |  | PBS side | [7 empty] | interrup.
| 09:26 | 14:48 | Ishurdi 230/132kV S/S 230/132 kV T-02 HT Tripped showing Siemens relays.
| 09:26 | 14:40 | Ishurdi 230/132kV S/S 230/132 kV T-02 LT Tripped showing Siemens relays.
| 09:27 | 12:38 | Fenchuganj 230/132/33kV S/S TR-02 HT Scheduled S/D Due to 33KV Bus Rad Hot maintenance at | [7 empty] | 17.0MW load
|  |  | PBS side | [7 empty] | interrup.
| 09:50 | 11:26 | Sreepur 230/132/33kV S/S 132 kV BUS-2 Scheduled S/D Due to Rajen-2 DS repair work
| 09:58 | 18:21 | Ishurdi-Pabna 132kV ckt Scheduled S/D from Pabna 132/33kV end Due to None and from
Ishurdi 132/33kVend.
| 10:10 | 11:20 | Patuakhali 132/33kV S/S 405T (T-1) LT Scheduled S/D Due to Due to 33kv Betagi feeder | [7 empty] | 5.0MW load
|  |  | redhot maintenance. | [7 empty] | interrup.
| 10:11 | 11:19 | Patuakhali 132/33kV S/S 405T (T-1) HT Scheduled S/D Due to Due to 33kv Betagi feeder | [7 empty] | 5.0MW load
|  |  | redhot maintenance. | [7 empty] | interrup.
|  | 11:08 | Ghorasal-Joydeb-B 132kV Ckt-1 is restored.
|  | 11:09 | Ghorasal-Joydeb-B 132kV Ckt-2 is restored.
| 11:12 | 13:10 | Ghorasal-Joydeb-B 132kV Ckt-2 Project Work S/D from Pubail 132/33kV end Due to
Scafolding and from Joydebpur 132/33kVend.
| 11:12 | 13:11 | Ghorasal-Joydeb-B 132kV Ckt-1 Project Work S/D from Pubail 132/33kV end Due to
Scafolding
| 11:30 | 12:42 | Chowmuhani 230/132/33kV S/S TR2 Forced S/D Due to Redhot maintenance
| 12:00 |  | Day peak generation is 14559 MW.
| 12:45 | 15:49 | Chowmuhani 230/132/33kV S/S TR3 Forced S/D Due to redhot maintenance
|  | 17:55 | Halishahar-Julda 132kV Ckt-1 is restored.
|  | 21:06 | Bheramara P/S-Kushtia 132 kV Ckt-1 is restored.
| 05:52 |  | Halishahar-Julda 132kV Ckt-1 Scheduled S/D from Juldah 132/33kV end Due to ok
| 06:14 |  | Aminbazar-Meghnaghat 400kV Ckt-2 Scheduled S/D from Aminbazar 400/230/132kV end Due to
Line DS female part change and from Meghnaghat 400/230kV end Due to Requsted by NLDC
| 07:00 |  | Minimum Generation: 13906 MW.
| 07:12 |  | Shahjibazar 132/33kV S/S TR-06 LT Scheduled S/D Due to Redhot Maintenance
| 07:13 |  | Shahjibazar 132/33kV S/S TR-06 HT Scheduled S/D Due to Redhot Maintenance
| 07:19 |  | Chowmuhani 230/132/33kV S/S TR3-435T LT Scheduled S/D Due to 33 kv chowmuhani- 3 bus DS | [7 empty] | 25.0MW load
|  |  | after flashing maintenance. | [7 empty] | interrup.
| 07:20 |  | Chowmuhani 230/132/33kV S/S TR3-435T HT Scheduled S/D Due to 33 kv Chowmuhani 3 bus DS | [7 empty] | 25.0MW load
|  |  | after flashing maintenance. | [7 empty] | interrup.
| 07:26 |  | Baroirhat 132/33kV S/S TR-1, 406T LT Forced S/D | [7 empty] | 22.0MW load
interrup.
| 07:26 |  | Baroirhat 132/33kV S/S TR-1, 406T HT Forced S/D | [7 empty] | 22.0MW load
interrup.
|  | Sub-Divisional Engineer |  |  |  | Executive Engineer |  |  |  | Superintendent Engineer
|  | Network Operation Division |  |  |  | Network Operation Division |  |  |  | Network Operation Division

## P2
Power Grid Bangladesh PLC
National Load Dispatch Center (NLDC)
EVENING PEAK GENERATION AND DAY LONG ENERGY DATA OF POWER STATIONS
| Date : | 26-08-2026
Sl. | Name of the Power Stations |  | Producer | Installed Capacity | Present Capacity | Peak Hour Generation | Energy Generated | Remarks
|  |  |  | Unit No. X Capacity | MW | MW | KWH
1 | Ghorasal Repowered CCPP Unit-3 |  | PDB | 1*260 | 260 | 0 | 0 | GT is under maintenance
2 | Ghorasal Repowered CCPP Unit-4 |  | PDB | 1*210 | 240 | 0 | 0 | Gas shortage
| Ghorasal TPP Unit-5 |  | PDB | 1*210 | 190 | 0 | 0 | Gas shortage
3 | Ghorasal 365 MW CCPP Unit-7 |  | PDB | 1*243+1*122 | 365 | 0 | 0 | Gas shortage
4 | Ghorashal 108 MW PP (Regent) |  | IPP | 34*3.35 | 100.22 | 0 | 0 | Gas (RMS) problem
5 | Haripur GTPP |  | SBU,PDB | 32*2 | 20 | 0 | 0 | -
6 | Haripur 412 MW CCPP |  | EGCB | 1*273+1*139 | 412 | 330 | 8690400 | AGC
| Haripur 360 MW CCPP (HPL) |  | IPP | 1*235+1*125 | 0 | 0 | 0 | Contract Expired
7 | Meghnaghat 450 MW CCPP (MPL) |  | IPP | 2*150+1*150 | 450 | 0 | 0 | Contract Expired
8 | Meghnaghat CCPP(Summit) |  | IPP | 2*110+1*110 | 335 | 0 | 0 | -
9 | Madanganj-55 MW PP(Summit) |  | IPP | 3*17+1*11.3 | 55 | 0 | 89081 | -
12 | Siddhirgonj 210 MW TPP |  | PDB | 1*210 | 115 | 0 | 0 | Under Major Overhauling
13 | Siddhirgonj 2*120 MW GTPP |  | EGCB | 2*105 | 210 | 0 | 0 | Gas shortage
14 | Siddhirganj 335 MW CCPP |  | EGCB | 1*217+118 | 335 | 309 | 7326549 | FGMO
15 | Gagnagar 102 MW PP (Digital Power) |  | IPP | 12*8.924 | 102 | 0 | 0 | Liquid fuel shortage
17 | Kamalaghat 54 MW PP(Banco Energy) |  | IPP | 3*18 | 53.97 | 54 | 657720 | -
18 | Kodda 150 MW PP BRPL |  | PDB-RPCL | 9*17.06 | 149.36 | 120 | 1998720 | Liquid fuel shortage
18 | Manikganj 55 MW PP (Northern) |  | IPP | 19.3*3 | 55 | 55 | 670103 | -
20 | Nababganj 55 MW PP (Southern power ) |  | IPP | 19.3*3 | 55 | 55 | 668046 | -
22 | Summit Power Ashulia |  | IPP | 0 | 33.75 | 9 | 205800 | Gas shortage
22 | Summit Power Madhabdi |  | IPP | 3*3.67+4*8.73 | 23 | 22 | 518760 | -
25 | Gazipur 52 MW PP |  | RPCL | 6*8.9 | 52.194 | 50 | 1170240 | -
26 | Tongi 80 MW GTPP |  | PDB | 1* 105 | 105 | 0 | 0 | Under Maintenance of Exciter
27 | Kodda 300 MW PP Unit-2 (Summit) |  | IPP | 18*17.06 | 300 | 296 | 2857102 | Liquid fuel shortage
28 | Kodda 149 MW PP Unit-1 (Summit) |  | IPP | 8*18.45+8.97 | 149 | 146 | 1456560 | -
29 | Gazipur 100 MW PP |  | RPCL | 6*17.5 | 105 | 105 | 2524800 | -
30 | Meghnaghat 104 MW PP (OPCL) |  | IPP | 6*18.5 | 104 | 0 | 0 | Liquid fuel shortage
31 | Manikgonj 162MW PP(MPGL) |  | IPP | 9*18 | 162 | 155 | 2033280 | -
32 | Spectra Solar Plant Ltd. |  | IPP | 0 | 35 | 0 | 155052 | -
33 | Kanchan Purbachal Power Generation Ltd. |  | IPP | 18.4*3 | 55 | 35 | 732600 | Liquid fuel shortage
34 | Unique Meghnaghat Power Limited (UMPL) |  | IPP | 0 | 584 | 415 | 9706363.64 | AGC+FGMO
35 | Meghnaghat CCPP(Summit)-2 |  | IPP | 1*409+1*202 | 583 | 0 | 0 | -
| JERA Meghnaghat Power Limited |  | IPP | 250*2+268 | 718 | 233 | 5735876 | FGMO
| Sreepur 150 MW PP BRPL |  | PDB-RPCL | 9*18 | 160 | 143.42 | 3441600 | Liquid fuel shortage
Dhaka Area Total |  |  |  |  | 6671.494 | 2532.42 | 50638652.64
36 | Chattogram TPP |  | PDB | 1*210+1*210 | 360 | 0 | 0 | Gas shortage
37 | Raozan 25 MW PP |  | IPP | 3*8.9 | 25.5 | 25.5 | 576954 | -
38 | Teknaf 20MW PP (Solartech) |  | IPP | 0 | 20 | 0 | 122175 | -
39 | Patenga 50MW PP (Baraka) |  | IPP | 8*6.98 | 50 | 49 | 1061280 | -
40 | Karnaphuli Hydro PP Unit-1,2,3,4, 5 |  | PDB | 2*40+3*50 | 230 | 222 | 5343673 | -
41 | Sikalbaha 225MW CCPP |  | PDB | 1*150+1*75 | 225 | 214 | 5163967 | Gas shortage
42 | Sikalbaha Peaking GT |  | PDB | 1*150 | 150 | 0 | 0 | -
43 | Sikalbaha 105 MW PP (Baraka Sikalbaha) |  | IPP | 6*17.5 | 105 | 105 | 2116836 | FGMO
44 | Hathazari 100 MW peaking PP |  | PDB | 11*8.9 | 98 | 30 | 365328 | Liquid fuel shortage
45 | Dohazari -Kalaish 100 MW Peaking |  | PDB | 6*17 | 102 | 50 | 622631 | Liquid fuel shortage
46 | Juldah 100 MW PP Unit-3 (Acorn) |  | IPP | 8*13.5 | 100 | 37 | 423360 | Liquid fuel shortage
| Malancha, Ctg. EPZ (United) |  | IPP | 5*8.73+3*9.34 | 42 | 16 | 52440 | -
47 | Chattogram 108 MW PP (ECPV) |  | IPP | 16*7 | 95.104 | 61 | 1087680 | Liquid fuel shortage
48 | Kaptai 7 MW Solar PP |  | PDB | 0 | 6 | 0 | 18961 | -
49 | Anwara 300 MW PP (United) |  | IPP | 17*17+24 | 300 | 48 | 519382 | Liquid fuel shortage
50 | Jodiac Power |  | IPP | 3*18.55+1*3.6 | 54.363 | 54.36 | 327080 | -
51 | Karnaphuli Power Ltd. |  | IPP | 18.415*6+6.5 | 110 | 102 | 2442200 | FGMO
52 | Juldah unit-2 (Acorn) |  | IPP | 8*13.6 | 100 | 38 | 430080 | Liquid fuel shortage
53 | Anlima Energy Ltd. |  | IPP | 6*21.2 | 116 | 89 | 2194200 | FGMO
54 | Mirsharai 150 MW BRPL |  | IPP | 18.5*9 | 163 | 70 | 700873 | -
55 | SS Power |  | IPP | 2*660 | 1224 | 1224 | 29236361 | FGMO
56 | Cox's Bazar Wind |  | PDB | 22*3 | 60 | 5 | 265440 | -
57 | Matarbari 2*600 MW (CPGCBL) |  | CPGCL | 2*600 | 1150 | 565 | 15069090.91 | -
Chattogram Area Total |  |  |  |  | 4885.967 | 3004.86 | 68139991.91
58 | Ashuganj CCPP 225 MW |  | APSCL | 1X142+1X75 | 221.25 | 214 | 4976000 | FGMO
59 | Ashuganj 450 MW CCPP(North) |  | APSCL | 1*360 | 350.01 | 320 | 7511000 | -
60 | Ashuganj 450 MW CCPP(South) |  | APSCL | 1*360 | 342.01 | 280 | 6542000 | FGMO
61 | Ashuganj 420 MW CCPP(East) |  | APSCL | 284*1+116*1 | 393 | 260 | 5502000 | -
62 | Ashuganj TSK 50 MW PP |  | APSCL | 14*3.96 | 46.701 | 20 | 409752 | Machine Problem
63 | Ashuganj 55 MW PP (Precision) |  | QRPP | 15*4 | 52.824 | 0 | 37920 | Gas shortage
64 | Ashuganj 195 MW PP (APSCL-United) |  | IPP | 20X9.73+1X16 | 195 | 0 | 66909.09 | -
65 | Ashuganj 51 MW PP (Midland) |  | IPP | 6X9.34 | 51 | 51 | 1248124 | -
66 | Ashuganj 150MW PP (Midland) |  | IPP | 23X7.015 | 150 | 72 | 560363 | -
67 | Titas 50 MW Peaking PP |  | PDB | 6*8.92 | 52 | 29 | 638704 | -
68 | Chandpur 150 MW CCPP |  | PDB | 1*106+1*57 | 163 | 84 | 2716876 | STG Under Maintenance
69 | Chandpur 200MW (Desh energy) |  | IPP | 12*18.4 | 200 | 172 | 2935680 | FGMO
| Import (Tripura) |  | Import | 0 | 160 | 130 | 3370560 | -
71 | Jangalia 52 MW PP (Lakdanavi) |  | IPP | 6*8.92 | 52.2 | 52.2 | 1104754 | -
72 | Cumilla 25 MW PP (Summit) |  | SIPP,REB | 3*3.67+2*6.97 | 25 | 19 | 449570 | -
73 | Feni Lanka Power |  | IPP | 7*18.415+1*9.78 | 114 | 103 | 2309640 | FGMO
74 | Chowmuhani 113 MW |  | IPP | 12*9.78+2*3.1 | 113 | 27 | 179760 | Liquid fuel shortage
75 | Chandpur 115(Doreen) |  | IPP | 4*18.5+2*22.5 | 115 | 89 | 1344000 | Liquid fuel shortage
76 | Sonagazi 75 MW (AC) Solar Power Plant |  | EGCB | 0 | 75 | 0 | 268891 | -
Cumilla Area Total |  |  |  |  | 2870.995 | 1922.2 | 42172503.09
| Muktagacha Solartech Energy Ltd |  | IPP | 1*20 | 20 | 0 | 125150 | -
77 | RPCL 210MW CCPP |  | RPCL | 4*35+1*70 | 210 | 0 | 0 | Low gas pressure
79 | Sarishabari 3 MW Solar Plant |  | IPP | 0 | 2.71 | 0 | 11900 | -
80 | Mymensingh 200 MW PP (United) |  | IPP | 9.78*21 | 200 | 163 | 2611200 | Liquid fuel shortage
81 | Jamalpur 115 MW PP (United) |  | IPP | 9.78*12 | 115 | 87 | 1573200 | Liquid fuel shortage
82 | Sutiakhali 50 MW Solar PP |  | IPP | 0 | 50 | 0 | 283060 | -
83 | Tangail Palli Power Gen 22 MW |  | IPP | 4*6.7 | 22 | 24 | 585600 | Ready to Dispatch as per NLDC Demand.
84 | Bhairob 54.5 MW |  | IPP | 3*18.2 | 54.5 | 17 | 114120 | Liquid fuel shortage
Mymensingh Area Total |  |  |  |  | 674.21 | 291 | 5304230
| Moulvibazar 10 MW Solar Power Plant |  | IPP | 1*10 | 0 | 0 | 81430 | -
85 | Fenchugonj CCPP Phase-1 |  | PDB | 2*32+1*33 | 90 | 40 | 944000 | ps availability is less
86 | Fenchugonj CCPP Phase-2 |  | PDB | 2*35+1*35 | 90 | 0 | 398880 | Gas shortage
87 | Kushiara 163 MW CCPP (KP) |  | IPP | 1*109+1*54 | 163 | 137 | 3423027.27 | AGC+FGMO
88 | Shajibazar 330 MW CCPP |  | PDB | 3*110 | 330 | 142 | 3242000 | Gas shortage
91 | Shahjibazar GTPP Unit- 8 & 9 |  | PDB | 2*35 | 66 | 0 | 0 | Partial Shutdown due to maintenance
92 | Shahjibazar 86MW PP (Shahjibazar) |  | RPP | 32*2.90 | 86 | 53 | 961920 | 01 engine maintenance
93 | Shahjibazar 100 MW GTPP |  | PDB | 1*100 | 100 | 0 | 0 | machine problem
94 | Sylhet 225 MW CCPP |  | PDB | 1*142+1*89 | 231 | 126 | 2736190 | plant availability zero
95 | Sylhet 20 MW GTPP |  | PDB | 1*20 | 20 | 0 | 0 | -
96 | Shahjahanulla 25 MW PP |  | SIPP,REB | 3*9.34 | 25 | 8 | 186720 | Under Maintenance
97 | Bibiana-II 341 MW CCPP (Summit) |  | IPP | 1*222+1*119 | 341 | 250 | 5949000 | FGMO
98 | Bibiyana-III 400 MW CCPP |  | PDB | 285*1+134*1 | 400 | 356 | 8880000 | FGMO
99 | Bibiyana South 400 MW |  | PDB | 1*400 | 383 | 385 | 9448500 | Due to insufficient DM Water
Sylhet Area Total |  |  |  |  | 2325 | 1497 | 36251667.27
100 | Bheramara GTPP Unit-3 |  | PDB | 1X20 | 16 | 0 | 0 | Contract Expired
** | Bheramara (HVDC ) |  | Import | 2X500 | 1000 | 906 | 21483636 | -
101 | Faridpur 50 MW Peaking PP |  | PDB | 8*6.89 | 54 | 36 | 269280 | Engine Problem
102 | Khulna 225 MW CCPP |  | NWPGCL | 1X150+1X75 | 230 | 0 | 0 | -
103 | Gopalganj 100 MW Peaking PP |  | PDB | 16*6.98 | 109 | 45 | 484736 | Liquid fuel shortage
104 | Bheramara 410 MW CCPP |  | NWPGCL | 1X278+1X132 | 410 | 0 | 0 | Gas shortage
105 | Rupsha 105 MW PP (Orion rupsha) |  | IPP | 6*18.445 | 105 | 0 | 0 | Liquid fuel shortage
106 | Madhumati 100 MW PP |  | NWPGCL | 6*18 | 105 | 105 | 840384 | Liquid fuel shortage
107 | Mongla Orion 100 MW Solar PP |  | IPP | 100 | 100 | 0 | 553680 | -
108 | Khulna 330 MW CCPP |  | PDB | 1*220+1*110 | 336 | 0 | 0 | -
109 | Rampal 1320 MW (BIFPCL) |  | PDB | 660*2 | 1234.2 | 1100 | 26472730 | FGMO
** | HVDC(Nepal) |  | Import | 1*40 | 40 | 38 | 912000 | -
Khulna Area Total |  |  |  |  | 3739.2 | 2230 | 51016446
| Patuakhali 1320 MW (RNPL) |  | RNPL | 660*2 | 1170.6 | 1100 | 24465454 | AGC
110 | Barisal 110 MW PP (Summit ) |  | IPP | 7X17.076 | 110 | 16 | 326112 | Liquid fuel shortage
111 | Bhola 33 MW PP (Venture) |  | NENP | 1X34.50 | 11.04 | 0 | 0 | Contract Expired
112 | Bhola 225 MW CCPP |  | PDB | 2X63+1X68 | 194 | 116 | 2788000 | Partial Shutdown of STG
113 | Payra 1320 MW |  | BCPCL | 2*622 | 1163.05 | 550 | 13828363.64 | machine problem
114 | Bhola Nutan Biddut BD LTD |  | IPP | 2*75+1*75 | 220 | 220 | 5321470 | Subjected to Grid Voltage
115 | United Payra Power Ltd. |  | IPP | 8*18.5+1*9.5 | 150 | 17 | 444000 | Liquid fuel shortage
116 | Barisal 307 MW |  | BCPCL | 307X1 | 307 | 200 | 4865000 | -
117 | Barisal 1 MW Solar Plant |  | IPP | 0 | 1 | 0 | 2463 | -
Barishal Area Total |  |  |  |  | 3326.69 | 2219 | 52040862.64
| Pabna 64 MW Solar Plant |  | PDB | 11*6.6 | 64.55 | 0 | 238224 | Contract Expired
118 | Baghabari 71 MW GTPP |  | PDB | 1X71 | 70 | 0 | 0 | Gas shortage
| Baghabari 100 MW GTPP |  | PDB | 1*100 | 100 | 0 | 0 | Machine Under Maintenance
119 | Baghabari 50 MW Peaking PP |  | PDB | 6*8.9 | 52 | 0 | 118848 | Engine Problem
120 | Bera 70 MW Peaking PP |  | PDB | 9*8.29 | 71 | 0 | 0 | Engine Problem
122 | Katakhali 50 MW Peaking PP |  | PDB | 6*8.7 | 50 | 30 | 318384 | Partial Shutdown due to maintenance
123 | Sirajgonj 225MW CCPP Unit-1 |  | NWPGCL | 1*150+1*75 | 214 | 0 | 0 | Gas shortage
124 | Sirajgonj 225MW CCPP Unit-2 |  | NWPGCL | 1*150+1*75 | 220 | 127 | 4260364 | Gas shortage
125 | Sirajgonj 225MW CCPP Unit-3 |  | NWPGCL | 1*141 | 220 | 0 | 0 | Gas shortage
126 | Sirajgonj 400 MW CCPP Unit-4 |  | NWPGCL | 1*282+1*132 | 413.792 | 414 | 7408509 | AGC+FGMO
127 | Santahar 50 MW Peaking PP |  | PDB | 6*8.7 | 50 | 24 | 253664 | Engine Problem
129 | Natore 52 MW PP (Rajlanka) |  | IPP | 6*8.92 | 52.2 | 52.2 | 1058664 | -
130 | Chapainawabganj 100 MW Peaking PP |  | PDB | 12*8.924 | 104 | 100 | 589376 | -
131 | Bagura 113 MW PP (Confidence)-2 |  | IPP | 6*18.55+7.2 | 113 | 70 | 823392 | Liquid fuel shortage
132 | Bagura 113 MW PP (Confidence)-1 |  | IPP | 6*18.55 | 113 | 55 | 404928 | Liquid fuel shortage
133 | Sirajgonj 6.55 MW Solar |  | NWPGCL | 0 | 6.12 | 0 | 30300 | -
** | Adani Power Jharkhanda Ltd |  | Import | 2*673 | 1469.13 | 1207.39 | 24678875 | Coal shortage
134 | Sirajganj 68 MW Solar Park |  | IPP | 0 | 68 | 0 | 335616 | -
| Pabna Solar 100 MW |  | IPP | 0 | 100 | 0 | 652200 | -
| Sirajganj 2 MW Wind Power Plant |  | PDB | 0.25*8 | 2 | 0 | 0 | Contract Expired
Rajshahi Area Total |  |  |  |  | 3552.792 | 2079.59 | 41171344
| Saidpur 150 MW Simple Cycle Power Plant |  | PDB | 1*150 | 162.443 | 0 | 0 | -
135 | Barapukuria TPP Unit-1 & 2 |  | PDB | 1*125+1*125 | 170 | 46 | 1154182 | Machine Problem
136 | Barapukuria 275 MW TPP Unit-3 |  | PDB | 1*275 | 274 | 157 | 3918000 | Machine Problem
137 | Rangpur 20 MW GTPP |  | PDB | 1*20 | 20 | 0 | 0 | -
138 | Saidpur 20 MW GTPP |  | PDB | 1*20 | 20 | 0 | 0 | -
139 | Rangpur 113 MW PP (Confidence) |  | IPP | 9*6.984+7*7.015+3.15*2 | 113 | 99 | 1099084 | Liquid fuel shortage
140 | Sympa Solar Power 8 MW |  | IPP | 0 | 8 | 0 | 33928.92 | -
141 | Energypac Power Venture Thakurgaon Ltd. |  | IPP | 0 | 115 | 109 | 2541308 | -
142 | Intraco Solar 30 MW |  | IPP | 1*30 | 30 | 0 | 220167 | -
143 | Teesta Solar Limited |  | BCPCL | 0 | 200 | 0 | 1175760 | -
Rangpur Area Total |  |  |  |  | 1112.443 | 411 | 10142429.92
Eastern Grid Total |  |  |  |  | 17427.666 | 9247.48 | 202507044.91
Western Grid Total |  |  |  |  | 11731.125 | 6939.59 | 154371082.56
National Grid Total |  |  |  |  | 29158.791 | 16187.07 | 356878127.47
*Data collected from respective power station via Operation Information System(OIS) software.
Executive Engineer
Network Operation Division

## P3
Power Grid Bangladesh PLC
National Load Dispatch Center (NLDC)
MAXIMUM LOAD SERVED BY DIFFERENT GRID SUB-STATIONS
| Date : | 26-08-2026
Zone Total Scenario at Evening Peak Hour (20:00 Hr.)
(a) ENTIRE EASTERN GRID: |  |  | 10517.85 |  | MW | (b) ENTIRE WESTERN GRID: |  |  |  | 5170.1 | MW
i) Dhaka area |  |  | 5682.15 |  | MW | i) Khulna area |  |  |  | 1884.5 | MW
ii) Chattogram area |  |  | 1478.7 |  | MW | ii) Barishal area |  |  |  | 529 | MW
iii) Cumilla area |  |  | 1552 |  | MW | iii) Rajshahi area |  |  |  | 1673.6 | MW
iv) Mymensingh area |  |  | 1166 |  | MW | iv) Rangpur area |  |  |  | 1083 | MW
v) Sylhet area |  |  | 639 |  | MW
System Total Demand at Evening Peak Hour (a + b) = | [5 empty] | 15687.95 | MW
Sl No. | Sub-station | Load (MW) | Time | Sl No. | Sub-station | Load (MW) | Time | Sl No. | Sub-station | Load (MW) | Time
1 | AKS | 0 | 00:00 | 67 | HaripurSBU | 150 | 14:00 | 133 | Narshingdi | 201 | 21:00 | 199 | Uttara | 94 | 19:00
2 | AKSML | 131 | 10:00 | 68 | Hasnabad | 97 | 22:00 | 134 | Natore | 181 | 20:00 | 200 | UttaraNew | 58 | 00:00
3 | Aftabnagar | 44 | 00:00 | 69 | Hathazari | 87 | 23:00 | 135 | Nawabganj | 68.5 | 22:00 | 201 | Zigatola | 98 | 13:00
4 | Agargaon | 111 | 19:00 | 70 | Hatirjheel | 70 | 13:00 | 136 | Netrakona | 135 | 09:00
5 | Agrabad | 60 | 18:30 | 71 | Ishurdi | 85 | 17:00 | 137 | New | 84 | 00:00
6 | Amnura | 32 | 00:00 | 72 | Jaldhaka | 100 | 22:00 | 138 | Niamatpur | 75 | 21:00
7 | Ashuganj | 92 | 00:00 | 73 | Jamalpur | 140 | 19:00 | 139 | Noapara | 43.5 | 19:00
8 | BSRM | 199 | 22:00 | 74 | Jashore | 169 | 23:00 | 140 | PHP | 7 | 00:00
9 | Bagerhat | 87 | 00:00 | 75 | Jhenaidah | 102 | 20:00 | 141 | Pabna | 114 | 19:00
10 | Bajitpur | 94 | 18:30 | 76 | Joydebpur | 159 | 00:00 | 142 | Palashbari | 142 | 20:00
11 | Bakerganj | 15 | 20:00 | 77 | Joypurhat | 69 | 19:30 | 143 | Panchagarh | 74 | 19:00
12 | Bakulia | 89 | 19:00 | 78 | Juldah | 17 | 00:00 | 144 | Patiya | 20.5 | 19:00
13 | Banani | 45 | 11:00 | 79 | KSRM | 25 | 00:00 | 145 | Patnitala | 38 | 21:00
14 | Bangabhaban | 4 | 11:00 | 80 | Kabirpur | 273 | 19:30 | 146 | Patuakhali | 72 | 20:00
15 | Barapukuria | 74 | 21:00 | 81 | Kachua | 106 | 20:00 | 147 | Payra | 40 | 20:00
16 | Barguna | 26 | 02:00 | 82 | Kaliganj | 41 | 00:00 | 148 | Postogola | 67 | 13:00
17 | Barishal | 105 | 19:30 | 83 | Kallyanpur | 132 | 14:00 | 149 | Pubail | 46 | 18:30
18 | Barishal-230 | 108 | 20:00 | 84 | Kalurghat | 32 | 22:00 | 150 | Purbachal | 28 | 00:00
19 | Baroaulia | 61 | 01:00 | 85 | Kamrangirchar | 80 | 00:00 | 151 | Purbasadipur | 144 | 22:00
20 | Baroirhat | 62 | 18:30 | 86 | Kaptai | N/A | N/A | 152 | Rahanpur | 37 | 01:00
21 | Bashundhara | 220 | 19:00 | 87 | Kasba | 43 | 20:00 | 153 | Rahim | 47 | 02:00
22 | BashundharaCement | 1 | 00:00 | 88 | Kazla | 118 | 13:00 | 154 | Rajbari | 95.5 | 20:00
23 | Beanibazar | 82 | 18:30 | 89 | Keranigonj | 96 | 00:00 | 155 | Rajendrapur | 124 | 18:30
24 | Benapole | 61 | 11:00 | 90 | Khagrachori | 36 | 18:30 | 156 | Rajshahi | 119 | 23:00
25 | Bhaluka | 160 | 09:00 | 91 | Khulna | 74 | 20:00 | 157 | Rajshahi-230 | 110 | 19:30
26 | Bhandaria | 58 | 20:00 | 92 | Khulshi | 176 | 20:00 | 158 | Ramganj | 110 | 20:00
27 | Bhangura | 38 | 00:00 | 93 | Kishoreganj | 138 | 19:00 | 159 | Rampur | 42 | 18:30
28 | Bheramara(GK) | 67 | 19:00 | 94 | Kodda | 331 | 21:00 | 160 | Rangamati | 16 | 18:30
29 | Bhulta | 222 | 12:00 | 95 | Kulaura | 57 | 00:00 | 161 | Rangpur | 136 | 18:30
30 | Bog-Sherpur | 76 | 20:00 | 96 | Kurigram | 75 | 18:30 | 162 | Ruppur | 4 | 15:00
31 | Bogura | 225 | 00:00 | 97 | Kushtia | 144 | 08:00 | 163 | SSM | 0 | 00:00
32 | Borhanuddin | 81 | 21:00 | 98 | Laksam | 39 | 22:00 | 164 | Saidpur | 106 | 21:00
33 | Brahmanbaria | 128 | 22:00 | 99 | Lakshmipur | 50 | 19:00 | 165 | Santhia | 38 | 00:00
34 | Cantonment | 132 | 19:00 | 100 | Lalbag | 79 | 12:00 | 166 | Satkhira | 149 | 19:00
35 | Chandina | 38 | 21:00 | 101 | Lalmonirhat | 64 | 18:30 | 167 | Satmasjid | 109 | 19:00
36 | Chandpur | 84 | 21:00 | 102 | MI_Cement | 17.8 | 01:00 | 168 | Savar | 198 | 00:00
37 | Chandraghona | 34 | 21:00 | 103 | Madanganj | 50 | 19:00 | 169 | SevenRings | 7.91 | 23:00
38 | Chapai | 72 | 21:00 | 104 | Madaripur | 114 | 22:00 | 170 | ShahCement | 32 | 00:00
39 | Charfasson | 35 | 20:00 | 105 | Madartek | 90 | 00:00 | 171 | Shahjadpur | 83 | 19:00
40 | Charsaidpur | 47 | 11:00 | 106 | Madunaghat | 52 | 19:00 | 172 | Shahjibazar | 132 | 14:00
41 | Chauddagram | 75 | 20:00 | 107 | Magura | 68 | 00:00 | 173 | Shahmirpur | 59 | 23:00
42 | Chhatak | 38 | 00:00 | 108 | Mahasthangarh | 80 | 00:00 | 174 | Shariatpur | 110 | 20:00
43 | Chowmuhani | 156 | 20:00 | 109 | Maijdee | 37 | 00:00 | 175 | Sherpur | 162 | 23:00
44 | Chuadanga | 123 | 20:00 | 110 | Manikganj | 136 | 19:30 | 176 | Shikalbaha | 33 | 00:00
45 | Coxsbazar | 141 | 11:00 | 111 | Maniknagar | 79 | 13:00 | 177 | Shitalakhya | 81.4 | 12:00
46 | Cumilla(N) | 179 | 20:00 | 112 | Matarbari | 56 | 21:00 | 178 | Sholosohor | 50 | 19:00
47 | Cumilla(S) | 164 | 23:00 | 113 | Matuail | 80 | 00:00 | 179 | Shomvuganj | 54 | 09:00
48 | Daganbhuiyan | 40 | 20:00 | 114 | Metrorail_Motijheel | 26 | 12:00 | 180 | Shyampur | 160 | 00:00
49 | Daudkandi | 146 | 20:00 | 115 | Metrorail_Uttara | 0 | 00:00 | 181 | Siddhirganj | 114 | 00:00
50 | DhakaUniversity | 56 | 13:00 | 116 | Millgate | 90 | 14:00 | 182 | Sirajganj | 138 | 21:00
51 | Dhamrai | 96 | 12:00 | 117 | Mirpur | 155 | 19:00 | 183 | Sitakunda | 14 | 14:00
52 | Dhanmondi | 95.5 | 13:00 | 118 | Mirsorai | 45 | 04:00 | 184 | Sonargaon | 149 | 08:00
53 | Dohazari | 105 | 01:00 | 119 | Mirzapur | 51 | 10:00 | 185 | Sreemongol | 89 | 00:00
54 | Faridpur | 194 | 22:00 | 120 | Mithapukur | 74 | 08:00 | 186 | Sreepur | 135 | 12:00
55 | Fatullah | 110 | 10:00 | 121 | Modern | N/A | N/A | 187 | Srinagar | 50.23 | 23:00
56 | Fenchuganj | 46 | 18:30 | 122 | Mogbazar | 50.1 | 19:00 | 188 | Sunamganj | 64 | 00:00
57 | Feni | 104 | 18:30 | 123 | Mongla | 38 | 01:00 | 189 | Sylhet | 143 | 18:30
58 | GPH | 1 | 00:00 | 124 | Motijheel | 43 | 18:30 | 190 | Sylhet_(South) | 67 | 20:00
59 | Ghatail | 95 | 21:00 | 125 | Muktagacha | 49 | 14:00 | 191 | TK | 0 | 00:00
60 | Ghorashal | 0 | 00:00 | 126 | Munshiganj | 120 | 22:00 | 192 | Tangail | 182 | 19:00
61 | Ghorashal-230 | 111 | 11:00 | 127 | Muradnagar | 49 | 00:00 | 193 | Taraganj | 38 | 22:00
62 | Goalpara | 39 | 00:00 | 128 | Mymensingh | 148 | 22:00 | 194 | Tasnim | 39 | 10:00
63 | Gollamari | 116 | 00:00 | 129 | Nabinagar | 110 | 11:00 | 195 | Thakurgaon | 115 | 00:00
64 | Gopalganj | 106 | 22:00 | 130 | Naogaon | 122 | 22:00 | 196 | Tongi | 141 | 11:00
65 | Gulshan | 94 | 19:00 | 131 | Narail | 60 | 20:00 | 197 | Ullahpara | 40 | 07:00
66 | Halishahar | 102 | 15:00 | 132 | Narinda | 51.5 | 13:00 | 198 | Ullon | 62 | 18:30
| Sub-Divisional Engineer |  |  |  | Executive Engineer |  |  |  | Superintendent Engineer
| Network Operation Division |  |  |  | Network Operation Division |  |  |  | Network Operation Division
(1) Honbl. Advisor |  | (4) Chairman,BERC |  |  | (9) Member,Generation,PDB. | (14) G.M. Commercial Operation |  |  | (20) Director,Public Relation,PDB. | (26) Executive Eng. EMD.
Ministry of Power,Energy & Mineral |  | (5) Chairman, BPDB. |  |  | (10) Member,Distribution,PDB. | (15) C.E. Generation,PDB. |  |  | (21) Director Program, PDB. | (27) NLDC
Resources, GOB. |  | (6) Managing Director, PGCB. |  |  | (11) Member,Transmission & | (16) C.E, (P & D),PDB. |  |  | (22) S.E. Consumer Affairs,PDB.
(2) Secy (Power Divn.)Ministry of |  | (7) Member(Power & Industry) |  |  | System Operation,PDB. | (17) C.E. System Operation,PGCB |  |  | (23) Director,Project Planning,PDB.
Power,Energy & Mineral Resources. |  | Planning Commission. |  |  | (12) Member,P&D,PDB. | (18) C.E. Transmission (1&2) PGCB. |  |  | (24) Director,System Planning,PDB.
(3) Director General,Power cell |  | (8) Executive Director (O & M) PGCB. |  |  | (13) C.E (P & D), PGCB. | (19) S.E. System Protection,PGCB. |  |  | (25) Executive Eng.IMD.

## P4
Power Grid Bangladesh PLC
National Load Dispatch Center (NLDC)
Hourly Demand, Generation & Load-Shed Report
Date : | 26-08-2026
Hour | Generation | Load-Shed |  | Demand
0:00 | 16082.42 | 1696 |  | 17854.74
1:00 | 15135.67 | 1946 |  | 17169.24
2:00 | 14974.9 | 1981 |  | 17045.05
3:00 | 14626.23 | 1953 |  | 16667.12
4:00 | 14496.37 | 1892 |  | 16473.51
5:00 | 14447.6 | 1766 |  | 16293.07
6:00 | 14162.01 | 1611 |  | 15845.51
7:00 | 14038.6 | 1199 |  | 15291.6
8:00 | 14142.9 | 234 |  | 14387.9
9:00 | 14099.61 | 192 |  | 14300.61
10:00 | 14147.03 | 75 |  | 14225.41
11:00 | 14303.78 | 60 |  | 14366.78
12:00 | 14558.57 | 670 |  | 15258.57
13:00 | 14476.1 | 911 |  | 15428.1
14:00 | 14421.74 | 1128 |  | 15600.74
15:00 | 14382.79 | 1751 |  | 16212.79
16:00 | 14273.75 | 1539 |  | 15881.75
17:00 | 14185.65 | 1341 |  | 15586.65
18:00 | 14280.83 | 898 |  | 15219.24
19:00 | 15579.99 | 1689 |  | 17344.99
19:30 | 15864.16 | 1248 |  | 17168.16
20:00 | 16187.07 | 1474 |  | 17727.07
21:00 | 15988.71 | 1548 |  | 17606.37
22:00 | 15750.4 | 1712 |  | 17539.44
23:00 | 15690.2 | 1979 |  | 17758.26
Sub-Divisional Engineer |  |  | Executive Engineer
Network Operation Division |  |  | Network Operation Division

## L-Curve
QF-LDC-11
Date | 26-08-2026 |  |  | Power Grid Bangladesh PLC
TIME | EAST GRID | WEST GRID | TOTAL | National Load Dispatch Center (NLDC)
00:00 | 9409.62 | 6672.8 | 16082.42 | DAILY GENERATION CURVE
00:30 | 9084.37 | 6524.675 | 15609.045
01:00 | 8759.12 | 6376.55 | 15135.67 | 26-08-2026
01:30 | 8697.62 | 6357.665 | 15055.285
02:00 | 8636.12 | 6338.78 | 14974.9
02:30 | 8592.12 | 6208.445 | 14800.565
03:00 | 8548.12 | 6078.11 | 14626.23
03:30 | 8504.62 | 6056.68 | 14561.3
04:00 | 8461.12 | 6035.25 | 14496.37
04:30 | 8439.12 | 6032.865 | 14471.985
05:00 | 8417.12 | 6030.48 | 14447.6
05:30 | 8295.48 | 6009.325 | 14304.805
06:00 | 8173.84 | 5988.17 | 14162.01
06:30 | 8082.75 | 6017.555 | 14100.305
07:00 | 7991.66 | 6046.94 | 14038.6
07:30 | 8001.21 | 6089.54 | 14090.75
08:00 | 8010.76 | 6132.14 | 14142.9
08:30 | 7965.625 | 6155.63 | 14121.255
09:00 | 7920.49 | 6179.12 | 14099.61
09:30 | 7905.205 | 6218.115 | 14123.32
10:00 | 7889.92 | 6257.11 | 14147.03
10:30 | 7916.425 | 6308.98 | 14225.405
11:00 | 7942.93 | 6360.85 | 14303.78
11:30 | 7971.88 | 6459.295 | 14431.175
12:00 | 8000.83 | 6557.74 | 14558.57
12:30 | 7994.17 | 6523.165 | 14517.335
13:00 | 7987.51 | 6488.59 | 14476.1
13:30 | 8037.1 | 6411.82 | 14448.92
14:00 | 8086.69 | 6335.05 | 14421.74
14:30 | 8058.21 | 6344.055 | 14402.265
15:00 | 8029.73 | 6353.06 | 14382.79
15:30 | 8013.045 | 6315.225 | 14328.27
16:00 | 7996.36 | 6277.39 | 14273.75
16:30 | 7995.94 | 6233.76 | 14229.7
17:00 | 7995.52 | 6190.13 | 14185.65
17:30 | 8045.685 | 6187.555 | 14233.24
18:00 | 8095.85 | 6184.98 | 14280.83
18:30 | 8389.485 | 6540.925 | 14930.41
19:00 | 8683.12 | 6896.87 | 15579.99
19:30 | 8991.48 | 6872.68 | 15864.16
20:00 | 9247.48 | 6939.59 | 16187.07
20:30 | 9209.98 | 6877.91 | 16087.89 |  | Executive Engineer
21:00 | 9172.48 | 6816.23 | 15988.71 |  | Network Operation Division
21:30 | 9065.98 | 6803.575 | 15869.555
22:00 | 8959.48 | 6790.92 | 15750.4
22:30 | 8926.8 | 6793.5 | 15720.3
23:00 | 8894.12 | 6796.08 | 15690.2

## En-Curve
QF-LDC-12
Date | 26-08-2026 | [14 empty] | Power Grid Bangladesh PLC
TIME | Gas-Public | Gas-Pvt | HVDC | Nepal | Tripura | Adani | Hydro | Coal | Solar | HFO-Public | HFO-Pvt | HSD-Public | HSD-Pvt | Wind | Shortage | National Load Dispatch Center (NLDC)
00:00 | 3615 | 1320.5 | 905 | 38 | 150 | 1218.6 | 222 | 5485 | 0 | 795.42 | 2323.9 | 0 | 0 | 9 | 1696 | DAILY ENERGY CURVE
00:30 | 3608.5 | 1333.25 | 905.5 | 38 | 148 | 1219.475 | 220.5 | 5419 | 0 | 709.92 | 1999.4 | 0 | 0 | 7.5 | 1821 | 26-08-2026
01:00 | 3602 | 1346 | 906 | 38 | 146 | 1220.35 | 219 | 5353 | 0 | 624.42 | 1674.9 | 0 | 0 | 6 | 1946
01:30 | 3622 | 1349.5 | 906 | 38 | 146 | 1200.965 | 219 | 5289.5 | 0 | 622.42 | 1651.4 | 0 | 0 | 10.5 | 1963.5 | Energy Generated | 356.8781 |  | MKWHr
02:00 | 3642 | 1353 | 906 | 38 | 146 | 1181.58 | 219 | 5226 | 0 | 620.42 | 1627.9 | 0 | 0 | 15 | 1981 | Energy not Served | 31.245 |  | MKWHr
02:30 | 3640.5 | 1387.5 | 906 | 38 | 140 | 1056.245 | 219 | 5159 | 0 | 620.42 | 1622.4 | 0 | 0 | 11.5 | 1967 | Total Energy Requirement | 388.1231 |  | MKWHr
03:00 | 3639 | 1422 | 906 | 38 | 134 | 930.91 | 219 | 5092 | 0 | 620.42 | 1616.9 | 0 | 0 | 8 | 1953
03:30 | 3636 | 1439 | 906 | 38 | 136 | 931.98 | 219 | 5059.5 | 0 | 596.42 | 1588.4 | 0 | 0 | 11 | 1922.5
04:00 | 3633 | 1456 | 906 | 38 | 138 | 933.05 | 219 | 5027 | 0 | 572.42 | 1559.9 | 0 | 0 | 14 | 1892
04:30 | 3677 | 1479 | 906 | 38 | 138 | 933.665 | 219.5 | 4939 | 0 | 569.92 | 1560.9 | 0 | 0 | 11 | 1829
05:00 | 3721 | 1502 | 906 | 38 | 138 | 934.28 | 220 | 4851 | 0 | 567.42 | 1561.9 | 0 | 0 | 8 | 1766
05:30 | 3694.5 | 1488.25 | 906 | 38 | 132 | 932.535 | 220 | 4852 | 5.2 | 544.92 | 1481.4 | 0 | 0 | 10 | 1688.5
06:00 | 3668 | 1474.5 | 906 | 38 | 126 | 930.79 | 220 | 4853 | 10.4 | 522.42 | 1400.9 | 0 | 0 | 12 | 1611
06:30 | 3656 | 1419.5 | 906 | 38 | 125 | 931.86 | 220 | 4852 | 49.125 | 507.42 | 1386.9 | 0 | 0 | 8.5 | 1405
07:00 | 3644 | 1364.5 | 906 | 38 | 124 | 932.93 | 220 | 4851 | 87.85 | 492.42 | 1372.9 | 0 | 0 | 5 | 1199
07:30 | 3651 | 1361.75 | 906 | 38 | 121 | 932.985 | 220.5 | 4854 | 144.195 | 489.42 | 1355.4 | 0 | 0 | 16.5 | 716.5
08:00 | 3658 | 1359 | 906 | 38 | 118 | 933.04 | 221 | 4857 | 200.54 | 486.42 | 1337.9 | 0 | 0 | 28 | 234
08:30 | 3658.5 | 1359.75 | 906 | 38 | 121 | 930.02 | 221.5 | 4856 | 258.765 | 474.42 | 1279.3 | 0 | 0 | 18 | 213
09:00 | 3659 | 1360.5 | 906 | 38 | 124 | 927 | 222 | 4855 | 316.99 | 462.42 | 1220.7 | 0 | 0 | 8 | 192
09:30 | 3679 | 1374 | 906 | 38 | 126 | 930.28 | 222 | 4820 | 437.17 | 425.92 | 1155.45 | 0 | 0 | 9.5 | 133.5
10:00 | 3699 | 1387.5 | 906 | 38 | 128 | 933.56 | 222 | 4785 | 557.35 | 389.42 | 1090.2 | 0 | 0 | 11 | 75
10:30 | 3783 | 1425 | 906 | 38 | 132 | 935.65 | 222 | 4814 | 516.345 | 372.71 | 1071.2 | 0 | 0 | 9.5 | 67.5
11:00 | 3867 | 1462.5 | 906 | 38 | 136 | 937.74 | 222 | 4843 | 475.34 | 356 | 1052.2 | 0 | 0 | 8 | 60
11:30 | 3827 | 1386.25 | 906 | 38 | 140 | 939.17 | 221 | 4851 | 562.345 | 380.71 | 1168.2 | 0 | 0 | 11.5 | 365
12:00 | 3787 | 1310 | 906 | 38 | 144 | 940.6 | 220 | 4859 | 649.35 | 405.42 | 1284.2 | 0 | 0 | 15 | 670
12:30 | 3721.5 | 1337.5 | 906 | 38 | 150 | 938.87 | 219 | 4844.5 | 602.995 | 405.42 | 1336.55 | 0 | 0 | 17 | 790.5
13:00 | 3656 | 1365 | 906 | 38 | 156 | 937.14 | 218 | 4830 | 556.64 | 405.42 | 1388.9 | 0 | 0 | 19 | 911
13:30 | 3617 | 1364 | 906 | 38 | 154 | 935.785 | 219 | 4843.5 | 522.315 | 407.92 | 1418.4 | 0 | 0 | 23 | 1019.5
14:00 | 3578 | 1363 | 906 | 38 | 152 | 934.43 | 220 | 4857 | 487.99 | 410.42 | 1447.9 | 0 | 0 | 27 | 1128
14:30 | 3582 | 1380.5 | 906 | 38 | 152 | 933.385 | 220.5 | 4857 | 465.06 | 398.92 | 1451.9 | 0 | 0 | 17 | 1439.5
15:00 | 3586 | 1398 | 906 | 38 | 152 | 932.34 | 221 | 4857 | 442.13 | 387.42 | 1455.9 | 0 | 0 | 7 | 1751
15:30 | 3582.5 | 1376.5 | 906 | 38 | 150 | 929.24 | 221 | 4845 | 394.71 | 391.42 | 1484.9 | 0 | 0 | 9 | 1645
16:00 | 3579 | 1355 | 906 | 38 | 148 | 926.14 | 221 | 4833 | 347.29 | 395.42 | 1513.9 | 0 | 0 | 11 | 1539
16:30 | 3548.5 | 1360.5 | 880.5 | 38 | 148 | 924.48 | 221 | 4808.5 | 255.9 | 444.42 | 1588.9 | 0 | 0 | 11 | 1440
17:00 | 3518 | 1366 | 855 | 38 | 148 | 922.82 | 221 | 4784 | 164.51 | 493.42 | 1663.9 | 0 | 0 | 11 | 1341
17:30 | 3523.5 | 1342.5 | 855 | 38 | 143 | 941.445 | 221.5 | 4785 | 89.475 | 502.92 | 1785.4 | 0 | 0 | 5.5 | 1119.5
18:00 | 3529 | 1319 | 855 | 38 | 138 | 960.07 | 222 | 4786 | 14.44 | 512.42 | 1906.9 | 0 | 0 | 0 | 898
18:30 | 3602.5 | 1299 | 880 | 38 | 145 | 1069.37 | 222 | 4878.5 | 7.22 | 658.92 | 2125.9 | 0 | 0 | 4 | 1293.5
19:00 | 3676 | 1279 | 905 | 38 | 152 | 1178.67 | 222 | 4971 | 0 | 805.42 | 2344.9 | 0 | 0 | 8 | 1689
19:30 | 3569 | 1326 | 901 | 38 | 128 | 1230.48 | 222 | 4961 | 0 | 846.42 | 2635.26 | 0 | 0 | 7 | 1248
20:00 | 3737 | 1433 | 906 | 38 | 130 | 1207.39 | 222 | 4942 | 0 | 867.42 | 2699.26 | 0 | 0 | 5 | 1474
20:30 | 3711.5 | 1396.5 | 870 | 38 | 134 | 1209.31 | 222 | 4942 | 0 | 870.42 | 2683.16 | 0 | 0 | 11 | 1511
21:00 | 3686 | 1360 | 834 | 38 | 138 | 1211.23 | 222 | 4942 | 0 | 873.42 | 2667.06 | 0 | 0 | 17 | 1548
21:30 | 3680 | 1386 | 834 | 38 | 146 | 1206.075 | 222 | 4941.5 | 0 | 865.92 | 2534.56 | 0 | 0 | 15.5 | 1630
22:00 | 3674 | 1412 | 834 | 38 | 154 | 1200.92 | 222 | 4941 | 0 | 858.42 | 2402.06 | 0 | 0 | 14 | 1712
22:30 | 3690 | 1413.5 | 834 | 38 | 159 | 1205 | 222 | 4942 | 0 | 855.42 | 2347.38 | 0 | 0 | 14 | 1845.5
23:00 | 3706 | 1415 | 834 | 38 | 164 | 1209.08 | 222 | 4943 | 0 | 852.42 | 2292.7 | 0 | 0 | 14 | 1979
Executive Engineer
Network Operation Division

## EWIC
QF-LDC-40
Power Grid Bangladesh PLC
National Load Dispatch Center (NLDC)
East-West Interconnector Log
Date: | 26-08-2026
EWIC | Ishurdi-Ghorashal |  | Sirajganj-Sreepur |  | Gopalganj-Aminbazar |  | Line | Export/Import | Energy (MkWHr)
Time | MW | MVAR | MW | MVAR | MW | MVAR
0:00 | 115 | 43 | 280 | 184 | 1202 | 652 | Ishurdi-Ghorashal Ckt-1 | Export | 0
1:00 | 103 | 34 | 284 | 192 | 1240 | 636
2:00 | 104 | 35 | 286 | 202 | 1206 | 624 |  | Import | 0
3:00 | 83 | 36 | 208 | 188 | 1086 | 590
4:00 | 87 | 39 | 200 | 180 | 1126 | 618 | Ishurdi-Ghorashal Ckt-2 | Export | 2791781.82
5:00 | 81 | 37 | 192 | 66 | 1088 | 584
6:00 | 90 | 37 | 232 | 190 | 1166 | 598 |  | Import | 0
7:00 | 88 | 37 | 216 | 196 | 1172 | 594
8:00 | 86 | 30 | 208 | 188 | 1184 | 588 | Sirajganj-Sreepur Ckt-1 | Export | 1747000
9:00 | 117 | 45 | 240 | 160 | 1376 | 646
10:00 | 148 | 54 | 300 | 134 | 1418 | 690 |  | Import | 0
11:00 | 159 | 59 | 370 | 150 | 1508 | 710
12:00 | 187 | 72 | 460 | 194 | 1692 | 758 | Sirajganj-Sreepur Ckt-2 | Export | 1750000
13:00 | 172 | 66 | 450 | 212 | 1596 | 756
14:00 | 165 | 68 | 390 | 180 | 1562 | 764 |  | Import | 0
15:00 | 146 | 59 | 310 | 154 | 1490 | 720
16:00 | 147 | 56 | 360 | 160 | 1460 | 684 | Gopalganj-Aminbazar Ckt-1 | Export | 15780000
17:00 | 126 | 58 | 354 | 154 | 1406 | 678
18:00 | 132 | 63 | 300 | 156 | 1386 | 682 |  | Import | 0
18:30 | 143 | 61 | 330 | 174 | 1438 | 654
19:00 | 120 | 39 | 310 | 124 | 1296 | 572 | Gopalganj-Aminbazar Ckt-2 | Export | 15810000
19:30 | 114 | 35 | 310 | 124 | 1228 | 538
20:00 | 86 | 14 | 260 | 124 | 1140 | 504 |  | Import | 0
21:00 | 82 | 22 | 250 | 120 | 1152 | 482
22:00 | 83 | 24 | 240 | 136 | 1142 | 498 |  | Total Export | 37878781.82
23:00 | 93 | 28 | 300 | 150 | 1218 | 514 |  | Total Import | 0
***Positive MW indicates power flow from West to East, and negative MW indicates flow from East to West.
|  | Sub-Divisional Engineer |  |  |  |  | Executive Engineer
|  | Network Operation Division |  |  |  |  | Network Operation Division

## Voltage
Power Grid Bangladesh PLC
National Load Dispatch Center (NLDC)
Maximum & Minimum Voltages of Grid Sub-Stations
Date: | 26-08-2026
Substation | Maximum Voltage | Time | Minimum Voltage | Time | Substation | Maximum Voltage | Time | Minimum Voltage | Time
400 kV | KV |  | KV |  | 400 kV | KV |  | KV
Aminbazar | 374 | 21:00 | 346 | 11:00 | Madunaghat | 401 | 20:00 | 391 | 01:00
Amtali | 410 | 04:00 | 406 | 15:00 | Meghnaghat | 378 | 21:00 | 367 | 13:00
Ashuganj | 402 | 21:000 | 382 | 13:00 | Mirsorai | 398 | 19:30 | 386 | 00:00
Bhulta | 392 | 21:00 | 375 | 13:00 | Payra | 412 | 07:00 | 407 | 10:00
Bibiana | 379 | 21:00 | 372 | 00:00 | Rahanpur | 408 | 18:00 | 397 | 20:00
BIPTC | 401 | 08:00 | 393 | 00:00 | Rampal | 396 | 18:00 | 384 | 00:00
Bogura | 394 | 18:00 | 382 | 20:00
Gopalganj | 388 | 18:00 | 381 | 00:00
Kaliakoir | 365 | 21:00 | 349 | 13:00
Korerhat | 398 | 19:00 | 385 | 00:00
230 kV | KV |  | KV |  | 230 kV | KV |  | KV
Agargaon | 228 | 21:00 | 217 | 13:00 | Hasnabad | 224 | 20:00 | 216 | 12:00
AKSML | 235 | 18:00 | 227 | 00:00 | Hathazari | 236 | 18:30 | 230 | 00:00
Aminbazar | 229 | 21:00 | 218 | 13:00 | Ishurdi | 236 | 18:00 | 223 | 20:00
Ashuganj | 226 | 19:00 | 219 | 01:00 | Jhenaidah | 228 | 18:00 | 213 | 20:00
Ashuganj-400 | 226 | 19:00 | 219 | 01:00 | Kachua | 230 | 19:00 | 221 | 00:00
Baghabari | 230 | 04:00 | 223 | 00:00 | Kaliakoir | 227 | 21:00 | 216 | 12:00
Barapukuria | 226 | 17:00 | 219 | 20:00 | Keranigonj | 226 | 21:00 | 210 | 10:00
Barapukuria-230 | 226 | 17:00 | 219 | 20:00 | Khulna(S) | 226 | 18:00 | 217 | 00:00
Barapukuria(N) | 226 | 17:00 | 219 | 20:00 | Korerhat | 227 | 17:00 | 220 | 00:00
Barishal | 224 | 16:00 | 220 | 00:00 | Madunaghat | 240 | 19:00 | 233 | 00:00
Bheramara | 234 | 18:00 | 221 | 20:00 | Madunaghat-400 | 241 | 21:00 | 235 | 00:00
Bhulta | 223 | 19:00 | 214 | 13:00 | Maniknagar | 222 | 21:00 | 211 | 13:00
Bibiana | 218 | 19:00 | 213 | 00:00 | Meghnaghat | 230 | 22:00 | 220 | 13:00
BIPTC | 237 | 18:00 | 221 | 20:00 | Meghnaghat-400 | 225 | 19:00 | 215 | 13:00
Birulia | 228 | 21:00 | 216 | 13:00 | Mirsorai | 232 | 21:00 | 224 | 01:00
Bogura | 238 | 18:00 | 230 | 20:00 | Naogaon | 224 | 18:00 | 205 | 20:00
Bogura-400 | 238 | 18:00 | 230 | 20:00 | Purbasadipur | 223 | 17:00 | 215 | 20:00
Borhanuddin | 228 | 18:30 | 224 | 04:00 | Rajshahi | 233 | 18:00 | 219 | 14:00
BSRM | 229 | 19:00 | 221 | 00:00 | Rampal | 226 | 18:00 | 215 | 00:00
Charfasson | 229 | 13:00 | 223 | 00:00 | Rampur | N/A | N/A | N/A | N/A
Chowmuhani | 228 | 18:00 | 220 | 01:00 | Rampura | 224 | 21:00 | 213 | 13:00
Cumilla(N) | 223 | 19:00 | 216 | 00:00 | Shikalbaha | 240 | 21:00 | 233 | 00:00
Faridpur | 220 | 18:00 | 214 | 00:00 | Shyampur | 225 | 21:00 | 214 | 13:00
Fenchuganj | 220 | 07:00 | 215 | 00:00 | Siddhirganj | 224 | 21:00 | 214 | 13:00
Feni | 226 | 19:00 | 218 | 00:00 | Sirajgonj | 236 | 18:00 | 231 | 20:00
Ghorashal | 225 | 04:00 | 220 | 00:00 | Sreepur | 222 | 18:00 | 215 | 02:00
Ghorashal-230 | 214 | 21:00 | 202 | 13:00 | Tongi | 215 | 19:00 | 202 | 00:00
Gopalganj | 220 | 17:00 | 216 | 00:00
GPH | 233 | 18:00 | 229 | 00:00
Haripur | 224 | 21:00 | 213 | 13:00
132 kV | KV |  | KV |  | 132 kV | KV |  | KV
Aftabnagar | 136 | 04:00 | 131 | 11:00 | Madaripur | 130 | 07:00 | 124 | 00:00
Agargaon | 137 | 21:00 | 129 | 13:00 | Madartek | 135 | 04:00 | 129 | 13:00
Agrabad | 137 | 18:30 | 131 | 11:00 | Madunaghat | 138 | 18:00 | 134 | 00:00
AKS | 135 | 21:00 | 127 | 08:00 | Magura | 137 | 18:00 | 125 | 20:00
Aminbazar | 131 | 21:00 | 124 | 12:00 | Mahasthangarh | 134 | 17:00 | 127 | 20:00
Amnura | 135 | 19:00 | 129 | 20:00 | Maijdee | 128 | 18:00 | 123 | 00:00
Ashuganj | 128 | 17:00 | 124 | 00:00 | Manikganj | 130 | 19:00 | 122 | 11:00
Ashuganj-230 | 132 | 23:00 | 128 | 01:00 | Maniknagar | 138 | 21:00 | 130 | 13:00
Bagerhat | 130 | 18:30 | 119 | 00:00 | Matarbari | 125 | 08:00 | 117 | 00:00
Bajitpur | 125 | 16:00 | 118 | 01:00 | Matuail | 132 | 19:00 | 125 | 13:00
Bakerganj | 131 | 12:00 | 127 | 00:00 | Metrorail_Motijheel | 137 | 07:00 | 130 | 13:00
Bakulia | 137 | 18:00 | 134 | 00:00 | Metrorail_Uttara | 129 | 04:00 | 122 | 11:00
Banani | 138 | 21:00 | 129 | 13:00 | Millgate | 132 | 21:00 | 122 | 00:00
Bangabhaban | 138 | 22:00 | 130 | 13:00 | Mirpur | 130 | 21:00 | 123 | 12:00
Barapukuria | 137 | 13:00 | 128 | 22:00 | Mirzapur | 130 | 19:00 | 122 | 11:00
Barguna | 131 | 16:00 | 126 | 00:00 | Mithapukur | 132 | 18:00 | 125 | 22:00
Barishal | 131 | 18:00 | 126 | 00:00 | MI_Cement | 133.6 | 21:00 | 123 | 13:00
Barishal-230 | 130 | 04:00 | 127 | 00:00 | Modern | N/A | N/A | N/A | N/A
Baroaulia | 137 | 19:00 | 132 | 11:00 | Mogbazar | 138 | 00:00 | 131 | 13:00
Baroirhat | 132 | 19:00 | 128 | 00:00 | Mongla | 128 | 18:00 | 120 | 01:00
Bashundhara | 137 | 21:00 | 121 | 13:00 | Motijheel | 139 | 21:00 | 130 | 13:00
BashundharaCement | 131 | 18:00 | 125 | 13:00 | Muktagacha | 129 | 19:00 | 116 | 13:00
Beanibazar | 122 | 05:00 | 117 | 00:00 | Munshiganj | 131 | 23:00 | 123 | 13:00
Benapole | 136 | 18:00 | 119 | 00:00 | Muradnagar | 127 | 18:00 | 121 | 00:00
Bhaluka | 130 | 18:30 | 123 | 07:00 | Mymensingh | 130 | 19:00 | 111 | 07:00
Bhandaria | 129 | 18:30 | 120 | 00:00 | Nabinagar | 128 | 21:00 | 120 | 11:00
Bhangura | 131 | 01:00 | 127 | 20:00 | Naogaon | 135 | 18:00 | 123 | 20:00
Bheramara | 136 | 18:00 | 128 | 20:00 | Narail | 137 | 18:00 | 125 | 20:00
Bheramara(GK) | 137 | 18:00 | 128 | 20:00 | Narinda | 138 | 21:00 | 130 | 13:00
Bhulta | 126 | 07:00 | 121 | 00:00 | Narshingdi | 128 | 19:00 | 118 | 13:00
Bhulta-400 | 128 | 04:00 | 122 | 13:00 | Natore | 135 | 18:00 | 127 | 20:00
Birulia | 134 | 21:00 | 127 | 12:00 | Nawabganj | 135 | 08:00 | 128 | 13:00
Bog-Sherpur | 134 | 18:00 | 128 | 20:00 | Netrakona | 120 | 18:00 | 107 | 02:00
Bogura | 137 | 18:00 | 130 | 21:00 | New | 134 | 21:00 | 124 | 11:00
Bogura-230 | 138 | 18:00 | 132 | 01:00 | Niamatpur | 133 | 18:00 | 128 | 20:00
Brahmanbaria | 126 | 19:30 | 122 | 13:00 | Noapara | 132 | 18:00 | 124 | 00:00
Cantonment | 137 | 21:00 | 129 | 13:00 | Pabna | 132 | 04:00 | 118 | 12:00
132 kV | KV |  | KV |  | 132 kV | KV |  | KV
Chandina | 129 | 07:00 | 124 | 00:00 | Palashbari | 130 | 18:00 | 122 | 20:00
Chandpur | 134 | 18:00 | 129 | 11:00 | Panchagarh | 138 | 13:00 | 130 | 20:00
Chandraghona | 138 | 06:00 | 135 | 10:00 | Patiya | 137 | 19:00 | 132 | 00:00
Chapai | 134 | 18:00 | 129 | 22:00 | Patnitala | 132 | 18:00 | 125 | 20:00
Charsaidpur | 132 | 23:00 | 124 | 13:00 | Patuakhali | 130 | 00:00 | 127 | 21:00
Chauddagram | 130 | 18:00 | 125 | 00:00 | Payra | 135 | 18:00 | 133 | 00:00
Chhatak | 120 | 04:00 | 113 | 00:00 | PHP | 132 | 18:30 | 127 | 00:00
Chowmuhani | 129 | 18:00 | 124 | 00:00 | Postogola | 134 | 21:00 | 126 | 13:00
Chuadanga | 139 | 18:30 | 121 | 20:00 | Pubail | 129 | 21:00 | 123 | 12:00
Coxsbazar | 128 | 18:30 | 121 | 00:00 | Purbachal | 137 | 07:00 | 129 | 13:00
Cumilla(N) | 130 | 18:00 | 125 | 00:00 | Purbasadipur | 135 | 13:00 | 129 | 20:00
Cumilla(S) | 131 | 19:00 | 122 | 16:00 | Rahanpur | 136 | 18:00 | 132 | 20:00
Daganbhuiyan | 130 | 18:00 | 126 | 00:00 | Rahanpur-400 | 136 | 16:00 | 132 | 00:00
Daudkandi | 126 | 18:00 | 119 | 00:00 | Rahim | 132 | 19:00 | 126 | 12:00
DhakaUniversity | 136 | 03:00 | 130 | 13:00 | Rajbari | 124 | 04:00 | 121 | 00:00
Dhamrai | 128 | 05:00 | 121 | 12:00 | Rajendrapur | 133 | 19:00 | 126 | 01:00
Dhanmondi | 136 | 05:00 | 130 | 13:00 | Rajshahi | 132 | 18:00 | 125 | 00:00
Dohazari | 134 | 18:30 | 127 | 00:00 | Rajshahi-230 | 133 | 18:00 | 126 | 20:00
Faridpur | 127 | 10:00 | 124 | 00:00 | Ramganj | 130 | 18:00 | 124 | 01:00
Fatullah | 135 | 21:00 | 125 | 13:00 | Rampur | 137 | 21:00 | 131 | 11:00
Fenchuganj | 129 | 06:00 | 126 | 00:00 | Rampura | 137 | 21:00 | 130 | 13:00
Feni | 132 | 19:30 | 126 | 00:00 | Rangamati | 137 | 18:00 | 134 | 00:00
Feni-230 | 131 | 18:00 | 127 | 00:00 | Rangpur | 131 | 18:00 | 125 | 08:00
Ghatail | 128 | 19:00 | 116 | 03:00 | Ruppur | 137 | 16:00 | 128 | 20:00
Ghorashal | 130 | 21:00 | 124 | 00:00 | Saidpur | 133 | 12:00 | 129 | 08:00
Goalpara | 135 | 18:00 | 128 | 00:00 | Santhia | 132 | 02:00 | 127 | 20:00
Gollamari | 135 | 18:00 | 128 | 00:00 | Satkhira | 130 | 18:00 | 121 | 00:00
Gopalganj | 132 | 18:00 | 125 | 00:00 | Satmasjid | 136 | 21:00 | 128 | 13:00
Gopalganj-400 | 131 | 17:00 | 127 | 00:00 | Savar | 130 | 19:00 | 123 | 13:00
Gulshan | 137 | 21:00 | 129 | 13:00 | SevenRings | 130 | 21:00 | 124 | 12:00
Halishahar | 138 | 21:00 | 131 | 11:00 | ShahCement | 132 | 23:00 | 124 | 13:00
Haripur | 133 | 21:00 | 126 | 13:00 | Shahjadpur | 135 | 00:00 | 131 | 10:00
HaripurSBU | 132 | 19:30 | 126 | 13:00 | Shahjibazar | 124 | 06:00 | 119 | 18:30
Hasnabad | 133 | 08:00 | 126 | 12:00 | Shahmirpur | 138 | 06:00 | 134 | 00:00
Hathazari | 138 | 18:30 | 134 | 08:00 | Shariatpur | 129 | 05:00 | 125 | 00:00
Hatirjheel | 137 | 21:00 | 129 | 13:00 | Sherpur | 126 | 18:30 | 114 | 05:00
Ishurdi | 138 | 16:00 | 130 | 20:00 | Shikalbaha | 126 | 03:00 | 123 | 00:00
Jaldhaka | 131 | 13:00 | 123 | 20:00 | Shikalbaha-230 | 139 | 18:30 | 134 | 00:00
Jamalpur | 132 | 19:00 | 118 | 02:00 | Shitalakhya | 133.6 | 21:00 | 123 | 13:00
Jashore | 138 | 18:00 | 121 | 00:00 | Sholosohor | 138 | 19:00 | 132 | 11:00
Jhenaidah | 139 | 18:00 | 122 | 20:00 | Shomvuganj | 120 | 10:00 | 115 | 00:00
Jhenaidah-230 | 139 | 18:00 | 128 | 19:30 | Shyampur | 133 | 20:00 | 126 | 13:00
Joydebpur | 128 | 05:00 | 122 | 12:00 | Shyampur-230 | 136 | 21:00 | 127 | 13:00
Joypurhat | 132 | 18:00 | 126 | 19:30 | Siddhirganj | 133 | 21:00 | 126 | 13:00
Juldah | 139 | 19:30 | 134 | 00:00 | Sirajganj | 128 | 03:00 | 123 | 20:00
Kabirpur | 134 | 19:00 | 119 | 11:00 | Sitakunda | 137 | 19:00 | 134 | 00:00
Kachua | 131 | 18:00 | 126 | 01:00 | Sonargaon | 129 | 19:00 | 123 | 12:00
Kaliakoir | 135 | 19:00 | 126 | 12:00 | Sreemongol | 125 | 09:00 | 120 | 15:00
Kaliganj | 139 | 18:00 | 127 | 20:00 | Sreepur | 135 | 18:00 | 128 | 02:00
Kallyanpur | 130 | 07:00 | 123 | 13:00 | Srinagar | 136 | 21:00 | 129 | 13:00
Kalurghat | 138 | 04:00 | 135 | 00:00 | SSM | 142 | 21:00 | 139 | 12:00
Kamrangirchar | 136 | 07:00 | 120 | 13:00 | Sunamganj | 118 | 13:00 | 111 | 00:00
Kaptai | 139 | 1:00 | 137 | 2:00 | Sylhet | 123 | 07:00 | 120 | 00:00
Kasba | 127 | 18:00 | 120 | 00:00 | Sylhet_(South) | 124 | 07:00 | 121 | 00:00
Kazla | 137 | 21:00 | 131 | 13:00 | Tangail | 125 | 19:00 | 119 | 12:00
Keranigonj | 136 | 21:00 | 129 | 13:00 | Taraganj | 132 | 11:00 | 126 | 19:30
Khagrachori | 136 | 19:00 | 132 | 11:00 | Tasnim | 130 | 19:00 | 122 | 12:00
Khulna | 133 | 17:00 | 126 | 00:00 | Thakurgaon | 138 | 13:00 | 130 | 10:00
Khulna(S) | 135 | 18:00 | 128 | 00:00 | TK | 137 | 05:00 | 135 | 00:00
Khulshi | 136 | 21:00 | 131 | 11:00 | Tongi | 133 | 04:00 | 125 | 00:00
Kishoreganj | 123 | 11:00 | 117 | 00:00 | Ullahpara | 130 | 04:00 | 125 | 20:00
Kodda | 133 | 19:00 | 122 | 17:00 | Ullon | 136 | 04:00 | 129 | 13:00
Korerhat | 134 | 19:00 | 130 | 00:00 | Uttara | 130 | 04:00 | 119 | 13:00
KSRM | 137 | 06:00 | 133 | 00:00 | UttaraNew | 131 | 21:00 | 121 | 13:00
Kulaura | 128 | 07:00 | 124 | 00:00 | Zigatola | 136 | 08:00 | 129 | 13:00
Kurigram | 128 | 09:00 | 121 | 20:00
Kushtia | 132 | 19:00 | 123 | 00:00
Laksam | 130 | 18:00 | 126 | 00:00
Lakshmipur | 127 | 17:00 | 123 | 00:00
Lalbag | 136 | 21:00 | 128 | 13:00
Lalmonirhat | 127 | 04:00 | 122 | 18:30
Madanganj | 132 | 23:00 | 125 | 13:00
| Sub Assistant Engineer |  |  |  |  | Sub Divisional Engineer
| Network Operation Division |  |  |  |  | Network Operation Division