## Forecast
[5 empty] | Power Grid Company of Bangladesh Ltd. | [10 empty] | QF-LDC-07
|  |  | Report on forecasted generation & Demand of national grid on | [6 empty] | 2018-12-19 | Wednesday
|  | Date (day): | 2018-12-19 |  | Wednesday
| Probable Maximum |  | Generation : |  | (a) At Day Peak Hour : | 10753 | MW |  |  | (b) At Evening Peak Hour : |  | 12028 | MW
Sl. | [6 empty] | Present | Actual Generation |  | Forecasted Available Gen. on |  | Ev. Peak Gen.Shortage |  | Plants under |  | Probable
No. | Name of the Power Station |  | Fuel | Producer | Installed Capacity |  | Capacity | On | 2018-12-18 | 2018-12-19 | during | for Fuel | for plant. S/D | Shut down (date)/ |  | Start up
[8 empty] | Day Peak | Ev. Peak | Day Peak | Ev. Peak | Limitation | M/C Problem | Remarks |  | Date
[5 empty] | Unit No. X Capacity | MW | MW | MW | MW | MW | MW | MW | MW
1 | Ghorasal ST: Unit-1,2 |  | Gas | PDB | 2*55 | 110 | 85 | 38 | 38 | 38 | 38 |  | 47 | Unit #2 Under maint.
| Ghorasal GT: Unit-3 |  | Gas | PDB | 1*210 | 210 | 170 | 0 | 0 | 0 | 0 |  | 170 | Under maint.
| Ghorasal GT: Unit-4 |  | Gas | PDB | 1*210 | 210 | 180 | 107 | 0 | 0 | 0 |  |  | On test.
| Ghorasal ST: Unit-5 |  | Gas | PDB | 1*210 | 210 | 190 | 0 | 100 | 120 | 120 | 70 |  | Gas shortage
2 | Ghorasal ST: Unit-7 |  | Gas | PDB | 1*243+1*122 | 365 | 365 | 200 | 180 | 300 | 365
3 | Ghorashal 78MW (MAX) |  | Gas | QRPP | 2*40 | 78 | 78 | 0 | 0 | 0 | 40
4 | Ghorashal (Regent) |  | Gas | IPP | 34*3.35 | 108 | 108 | 51 | 101 | 50 | 50
5 | Haripur GT: Unit-1, 2 |  | Gas | SBU, PDB | 2*32 | 64 | 40 | 0 | 0 | 0 | 0 | 40 |  | Gas shortage
6 | Haripur 412 MW CCPP |  | Gas | EGCB | 1*273+1*139 | 412 | 412 | 353 | 320 | 412 | 412 |  |  | FGMO
7 | Haripur NEPC 110MW |  | HFO | IPP | 8*15 | 110 | 110 | 0 | 13 | 110 | 110
8 | Haripur Power CCPP 360MW |  | Gas | IPP | 1*235+1*125 | 360 | 360 | 331 | 360 | 360 | 360
9 | Meghnaghat CCPP 450MW |  | Gas | IPP | 2*150+1*150 | 450 | 450 | 380 | 450 | 450 | 450
10 | Meghnaghat (IEL) |  | HFO | QRPP | 12*8.9 | 100 | 100 | 0 | 3 | 100 | 100
11 | Meghnaghat CCPP(Summit) |  | HSD | IPP | 2*110+1*110 | 305 | 305 | 0 | 0 | 0 | 0 |  |  | Reserve
12 | Madanganj 102MW |  | HFO | QRPP | 6*17 | 102 | 100 | 0 | 40 | 100 | 100
13 | Madanganj-55 MW |  | HFO | (IPP) | 3*17.08+1*11.3 | 55 | 55 | 3 | 55 | 55 | 55
14 | Keraniganj (Powerpac) 100MW |  | HFO | QRPP | 8*13.45 | 100 | 100 | 0 | 0 | 100 | 100
15 | Narshingdi (Doreen) |  | Gas | SIPP, REB | 8*2.90 | 22 | 22 | 22 | 22 | 22 | 22
16 | Siddhirgonj ST 210MW |  | Gas | PDB | 1*210 | 210 | 115 | 0 | 0 | 0 | 0 | 115 |  | Gas shortage
17 | Siddhirgonj GT Unit-1& 2 |  | Gas | EGCB | 2*105 | 210 | 210 | 67 | 66 | 200 | 200 |  |  | FGMO
18 | Siddhirganj (Desh) |  | HSD | QRPP | 96*1.2 | 100 | 100 | 0 | 0 | 100 | 100
19 | Siddhirganj (Dutch Bangla) |  | HFO | QRPP | 12*8.9 | 100 | 100 | 0 | 0 | 100 | 100
20 | Siddhirganj CCPP-335 MW |  | Gas | EGCB | 1*217 | 217 | 217 | 50 | 118 | 217 | 217
0 | Pagla (DPA ) |  | HSD | QRPP | 100*0.5 | 0 | 0 | 0 | 0 | 0 | 0 | 0 |  | Contract expired
21 | Gagnagar (Orion) |  | HFO | IPP | 12*8.924 | 102 | 102 | 40 | 44 | 102 | 102
22 | Katpotti 51 MW |  | HFO | IPP | 7*7.9 | 51 | 51 | 0 | 47 | 47 | 47
23 | Banco Energy 54MW |  | HFO | IPP | 3*18 | 54 | 54 | 0 | 54 | 54 | 54
24 | Kodda 149MW |  | HFO | BPDB-RPCL | 9*17.06 | 149 | 149 | 16 | 50 | 118 | 149
25 | Northern 55 MW |  | HFO | IPP | 3*19.3 | 55 | 55 | 36 | 48 | 55 | 55
26 | Southern 55MW |  | HFO | IPP | 3*19.3 | 55 | 55 | 0 | 36 | 36 | 36 |  | 19 | Engine problem
27 | Bosila 108MW |  | HFO | IPP | 12*8.775+1*3.5 | 108 | 108 | 45 | 47 | 45 | 47 |  | 61 | Engine problem
28 | Summit Power,(Madhabdi+Ashulia) |  | Gas | SIPP,REB | 3*3.67+4*8.73 | 80 | 80 | 50 | 43 | 58 | 58 |  | 22 | Engine problem
29 | Summit Maona |  | Gas | SIPP,REB | 4*8.73 | 33 | 33 | 25 | 33 | 33 | 33
30 | Summit Rupganj |  | Gas | SIPP,REB | 4*8.73 | 33 | 33 | 25 | 25 | 25 | 25 |  | 8 | Engine problem
31 | Gazipur (RPCL) |  | HFO | IPP | 6*8.9 | 52 | 52 | 42 | 43 | 43 | 43 |  | 9 | Engine problem
32 | Tongi GT |  | Gas | PDB | 1* 105 | 105 | 105 | 0 | 0 | 0 | 0 | 105 |  | Gas shortage
33 | Summit Gazipur -2 |  | HFO | IPP | 18*17.076 | 300 | 300 | 0 | 141 | 300 | 300
34 | APR Energy , Keranigonj |  | HSD | IPP | 256*1.4 | 300 | 300 | 56 | 0 | 300 | 300
35 | Bramhangoan 100 MW (Aggreko) |  | HSD | IPP | 100 | 100 | 100 | 0 | 0 | 0 | 100
36 | Aggreko Aurahati 100MW |  | HSD | IPP | 0.85*23+0.95*91 | 100 | 100 | 0 | 0 | 100 | 100
37 | Summit Gazipur-1 150MW |  | HFO | IPP | 149 | 149 | 149 | 82 | 91 | 100 | 130 |  | 19 | Engine problem
| Dhaka area Total |  |  |  |  | 6034 | 5798 | 2019 | 2568 | 4250 | 4518 | 330 | 355
38 | Chattogram ST-1 (Raozan) |  | Gas | PDB | 1*210 | 210 | 180 | 0 | 0 | 0 | 0 | 180 |  | Gas shortage
| Chittgong ST-2 (Raozan) |  | Gas | PDB | 1*210 | 210 | 180 | 180 | 180 | 180 | 180
39 | Raozan 25 MW (RPCL) |  | HFO | IPP | 3*8.9 | 25 | 25 | 25 | 25 | 25 | 25
40 | Teknaf Solartech 20MW |  | Solar | Teknaf Solartech Energy Ltd. | 20 | 20 | 20 | 5.6 | 0 | 20 | 0
41 | Patenga 50MW |  | HFO | IPP | 8*6.98 | 50 | 50 | 50 | 50 | 50 | 50
42 | Kaptai Hydro: Unit-1,2,3,4, 5 |  | Hydro | PDB | 2*40+3*50 | 230 | 230 | 65 | 66 | 70 | 105 |  | 125 | Low water lavel
43 | Sikalbaha ST 60MW |  | Gas | PDB | 1*60 | 60 | 40 | 0 | 0 | 0 | 0 |  | 40 | Under S/D
44 | Sikalbaha 225MW |  | Gas/HSD | PDB | 1*150+1*175 | 225 | 225 | 0 | 0 | 0 | 0 |  | 225 | Under maint.
45 | Sikalbaha Peaking GT |  | Gas/HSD | PDB | 1*150 | 150 | 150 | 0 | 0 | 140 | 140 |  |  | FGMO
46 | Sikalbaha (Energis) |  | HFO | RPP | 4*12.5+2*11.9+1*3+1*1.5 | 51 | 51 | 32 | 40 | 40 | 40 |  | 11 | Engine problem
47 | Hathazari peaking |  | HFO | PDB | 11*8.9 | 98 | 98 | 0 | 81 | 81 | 81
48 | Dohazari Peaking |  | HFO | PDB | 6*17 | 102 | 102 | 0 | 68 | 68 | 68
49 | Juldah (Acorn) |  | HFO | QRPP | 8*13.45 | 100 | 100 | 50 | 86 | 100 | 100
50 | Juldah 100 MW Unit-3 |  | HFO | IPP | 0 | 100 | 100 | 100 | 100 | 100 | 100
51 | Barabkunda (Regent) |  | Gas | SIPP, PDB | 8*2.90 | 22 | 22 | 20 | 22 | 22 | 22
* | Malancha, Ctg. EPZ (United) |  | Gas |  | 5*8.73+3*9.34 |  | 0 | 4 | 12 | 5 | 20
52 | Chattogram ECPV 108 MW |  | HFO | IPP | 16*7 | 108 | 108 | 32 | 92 | 90 | 92 |  | 16 | Engine problem
| Chattogram area Total |  |  |  |  | 1761 | 1681 | 563.6 | 822 | 991 | 1023 | 180 | 417
53 | Ashuganj ST: Unit- 3 |  | Gas | APSCL | 1*150 | 150 | 135 | 0 | 0 | 0 | 0 | 135 |  | Gas shortage
| Ashuganj ST: Unit- 4 |  | Gas | APSCL | 1*150 | 150 | 129 | 80 | 80 | 100 | 100 | 29 |  | Gas shortage
| Ashuganj ST: Unit- 5 |  | Gas | APSCL | 1*150 | 150 | 134 | 80 | 80 | 100 | 100
54 | Ashuganj CCPP 225 MW |  | Gas | APSCL | 1*142+1*75 | 221 | 221 | 184 | 184 | 221 | 221 |  |  | FGMO
55 | Ashuganj CCPP(North) |  | Gas | APSCL | 1*360 | 360 | 360 | 260 | 260 | 265 | 265 |  | 95 | ST Under maint.
56 | Ashuganj CCPP(South) |  | Gas | APSCL | 1*360 | 360 | 360 | 272 | 301 | 360 | 360 |  |  | FGMO
57 | Ashuganj Engines TSK |  | Gas | APSCL | 14*3.968 | 53 | 45 | 37 | 37 | 35 | 37 |  | 8 | Engine problem
58 | Ashuganj (Precision) 55MW |  | Gas | RPP | 15*4 | 55 | 55 | 5 | 5 | 5 | 5 | 50 |  | Gas shortage
59 | Ashuganj (United) 53MW |  | Gas | QRPP | 14*4 | 53 | 53 | 5 | 5 | 5 | 5 | 48 |  | Gas Shortage
60 | Ashuganj 195MW Modular |  | Gas | IPP | 20*9.73+1*16 | 195 | 195 | 8 | 8 | 8 | 8 | 187 |  | Gas Shortage
61 | Ashuganj (Midland) 51MW |  | Gas | IPP | 6*9.34 | 51 | 51 | 51 | 51 | 51 | 51
62 | Midland 150MW |  | HFO | IPP | 23*7.015 | 150 | 150 | 24 | 100 | 0 | 85 |  |  | On test
63 | B.Baria (Aggreko) 85MW |  | Gas | QRPP | 86*1.10 | 85 | 85 | 85 | 52 | 85 | 85
64 | Daudkandi Peaking 52MW |  | HFO | PDB | 6*8.92 | 52 | 52 | 0 | 8 | 0 | 40
65 | Chandpur CCPP |  | Gas | PDB | 1*106+1*57 | 163 | 163 | 100 | 100 | 100 | 100 |  | 63 | FGMO & STG under maint.
66 | Chandpur Desh 200MW |  | HFO | IPP | 0 | 200 | 200 | 70 | 70 | 190 | 190
67 | Feni (Doreen) 22MW |  | Gas | SIPP, PDB | 8*2.90 | 22 | 22 | 22 | 22 | 22 | 22
68 | Feni, Mohipal (Doreen) |  | Gas | SIPP, REB | 4*2.90 | 11 | 11 | 8 | 11 | 11 | 11
** | Tripura |  |  | Imported power | 0 | 160 | 160 | 80 | 116 | 88 | 111
69 | Jangalia (Summit) 33MW |  | Gas | SIPP, PDB | 4*8.73 | 33 | 33 | 33 | 33 | 33 | 33
70 | Lakdhanvi 52 MW |  | HFO | IPP | 6*8.92 | 52 | 52 | 0 | 7 | 0 | 52
71 | Summit Cumilla 25MW |  | Gas | SIPP, PDB | 3*3.67+2*6.97 | 25 | 25 | 15 | 18 | 22 | 22
72 | Daudkandi bangla trak |  | HSD | IPP | 154*1.4 | 200 | 200 | 0 | 0 | 100 | 200
| Cumilla Area Total |  |  |  |  | 2951 | 2891 | 1419 | 1548 | 1801 | 2103 | 449 | 166
73 | Mymensingh RPCL 210MW |  | Gas | IPP | 4*35+1*70 | 210 | 202 | 160 | 162 | 130 | 160 | 40 |  | Gas shortage
74 | Tangail (Doreen) 22MW |  | Gas | SIPP, PDB | 8*2.90 | 22 | 22 | 20 | 20 | 22 | 22
75 | Jamalpur 95MW |  | HFO | IPP | 12*8.924 | 95 | 95 | 14 | 81 | 80 | 81 |  | 14 | Engine problem.
76 | Sarishabari (Solar) |  | Solar | IPP | 1*3 | 3 | 3 | 0.1 | 0 | 2 | 0
77 | United Mymensingh PPL |  | HFO | IPP | 200 | 200 | 200 | 7 | 100 | 150 | 200
| Mymensingh Area Total |  |  |  |  | 530 | 522 | 201.1 | 363 | 384 | 463 | 40 | 14
78 | Fenchugonj CCPP-1 |  | Gas | PDB | 2*32+1*33 | 97 | 70 | 57 | 57 | 57 | 57
79 | Fenchugonj CCPP-2 |  | Gas | PDB | 2*35+1*35 | 104 | 90 | 63 | 63 | 63 | 63
80 | Kushiara 163 MW CCPP GT |  | Gas | IPP | 1*109+1*54 | 163 | 163 | 100 | 100 | 163 | 163
81 | Shajibazar 330 MW |  | Gas | PDB | 3*110 | 330 | 330 | 0 | 0 | 300 | 300 |  |  | FGMO
82 | Fenchugonj (Barakatullah) 51MW |  | Gas | RPP | 19*2.90 | 51 | 51 | 51 | 33 | 51 | 51
83 | Fenchuganj (EPL) 44MW |  | Gas | RPP | 12*3.3+5*2 | 44 | 44 | 21 | 21 | 40 | 40
84 | Hobiganj 11MW |  | Gas | SIPP, REB | 4*2.90 | 11 | 11 | 5 | 8 | 11 | 11
85 | Shahjibazar GT: Unit- 8, 9 |  | Gas | PDB | 2*35 | 70 | 66 | 68 | 40 | 66 | 66 |  |  | FGMO
86 | Shahjibazar 86MW |  | Gas | RPP | 32*2.90 | 86 | 86 | 84 | 30 | 86 | 86
87 | Shahjibazar (EPL) 50MW |  | Gas | RPP | 27*2.0 | 50 | 50 | 48 | 49 | 50 | 50
88 | Sylhet GT 150 MW |  | Gas | PDB | 1*142 | 142 | 142 | 97 | 78 | 100 | 130
89 | Sylhet GT 20 MW |  | Gas | PDB | 1*20 | 20 | 20 | 0 | 0 | 0 | 0 |  | 20 | Under maint.
90 | Sylhet (EPL) 50MW |  | Gas | RPP | 27*2 | 50 | 50 | 46 | 48 | 50 | 50
91 | Shahjahanulla 25 MW |  | Gas | SIPP, REB | 3*9.34 | 25 | 25 | 23 | 25 | 25 | 25
92 | Summit Bibiana- 2 |  | Gas | IPP | 1*222+1*119 | 341 | 341 | 0 | 0 | 0 | 0 |  | 341 | Under maint.
| Bibiyana-3 285MW |  | Gas | PDB | 285 MW | 0 | 0 | 0 | 0 | 0 | 0 |  |  | On test
93 | Sylhet (Desh) 10MW |  | Gas | RPP | 6*1.95 | 10 | 10 | 9 | 9 | 10 | 10
| Sylhet Area Total |  |  |  |  | 1594 | 1549 | 672 | 561 | 1072 | 1102 | 0 | 361
94 | Bheramara GT-1,2,3 |  | HSD | PDB | 3*20 | 60 | 46 | 0 | 0 | 0 | 46
** | Bheramara (HVDC ) |  | 0 | Imported power | 2*500 | 1000 | 1000 | 523 | 669 | 530 | 677
| Khulna (KPCL-1 & 3) |  | HFO | IPP | 19*6.5 | 0 | 0 | 0 | 0 | 0 | 0 |  |  | Contract expired
95 | Khulna (KPCL-2) |  | HFO | QRPP | 7*17 | 115 | 115 | 0 | 16 | 115 | 115
96 | Faridpur Peaking |  | HFO | PDB | 8*6.89 | 54 | 54 | 0 | 0 | 0 | 40
97 | Khulna CCPP 225MW |  | HSD | NWPGCL | 1*150+1*75 | 230 | 230 | 0 | 0 | 0 | 0 |  |  | Reserve
98 | Gopalganj Peaking |  | HFO | PDB | 16*6.98 | 109 | 109 | 0 | 40 | 0 | 80
99 | Bheramara 360 MW |  | Gas | NWPGCL | 1*278+1*132 | 410 | 410 | 270 | 315 | 300 | 300 |  |  | STG under maint.
100 | Noapara (KZA) 40MW |  | HFO | QRPP | 5*8.5 | 40 | 40 | 24 | 40 | 40 | 40
0 | Khulna (Aggreeco) 55MW |  | HSD | QRPP | 71*0.85 | 0 | 0 | 0 | 0 | 0 | 0 |  |  | Contract Expired
101 | Bangla Trak Noapara |  | HSD | IPP | 70*1.4 | 100 | 100 | 0 | 0 | 100 | 100
102 | Labon Chora 105 MW |  | HFO | IPP | 6*18.445 | 105 | 105 | 0 | 90 | 105 | 105
| Khulna Area Total |  |  |  |  | 2223 | 2209 | 817 | 1170 | 1190 | 1503 | 0 | 0
103 | Summit Barisal 110 MW |  | HFO | IPP | 7*17.076 | 110 | 110 | 0 | 48 | 110 | 110
104 | Barisal GT: Unit-1, 2 |  | HSD | PDB | 2*20 | 40 | 30 | 0 | 0 | 0 | 30
105 | Bhola (Venture) 33MW |  | Gas | RPP | 1*34.50 | 33 | 33 | 12 | 26 | 20 | 26 |  | 7 | Engine problem
106 | Bhola CCPP 194MW |  | Gas | PDB | 2*63+1*68 | 194 | 194 | 196 | 164 | 190 | 190
107 | Bhola Aggreko 95MW |  | Gas | QRPP | 96*1.10 | 95 | 95 | 24 | 80 | 95 | 95
| Barisal Area Total |  |  |  |  | 472 | 462 | 232 | 318 | 415 | 451 | 0 | 7
108 | Baghabari GT 71MW |  | Gas | PDB | 1*71 | 71 | 71 | 0 | 0 | 0 | 0 | 71 |  | Gas shortage.
| Baghabari GT 100MW |  | Gas | PDB | 1*100 | 100 | 100 | 0 | 0 | 0 | 0 |  | 100 | Under maint.
109 | Baghabari Peaking 50MW |  | HFO | PDB | 6*8.9 | 52 | 52 | 0 | 0 | 0 | 50
110 | Bera Peaking |  | HFO | PDB | 9*8.29 | 71 | 71 | 0 | 0 | 0 | 42
111 | Amnura 50MW |  | HFO | QRPP | 7*7.79 | 50 | 50 | 0 | 50 | 50 | 50
112 | Katakhali (Northern) |  | HFO | QRPP | 6*8.9 | 50 | 50 | 0 | 8 | 50 | 50
113 | Katakhali Peaking |  | HFO | PDB | 6*8.7 | 50 | 50 | 0 | 0 | 0 | 35
114 | Sirajgonj Unit-1 225MW |  | Gas/HSD | NWPGCL | 1*150+1*75 | 210 | 210 | 0 | 0 | 0 | 0 |  |  | Gas shortage
115 | Sirajgonj Unit-2 225MW |  | Gas/HSD | NWPGCL | 1*150+1*75 | 220 | 220 | 177 | 147 | 220 | 220 |  |  | FGMO
116 | Sirajgonj Unit-3 225MW |  | Gas/HSD | NWPGCL | 1*141 | 141 | 141 | 0 | 0 | 0 | 0 |  |  | Gas shortage.
117 | Sirajgonj Unit-4 414 MW(Gas) |  | Gas | SNWPGCL | 1*282 | 282 | 282 | 0 | 0 | 0 | 0 |  |  | Gas shortage.
118 | Santahar Peaking |  | HFO | PDB | 6*8.7 | 50 | 50 | 0 | 28 | 0 | 40
119 | Bogra (GBB) |  | Gas | RPP | 6*4 | 22 | 22 | 18 | 22 | 22 | 22
120 | Bogra (EPL) |  | Gas | RPP | 5*3.3+5*2 | 20 | 10 | 5 | 5 | 5 | 5 |  | 5 | Engine problem
121 | Ullapara (Summit) |  | Gas | SIPP, REB | 4*2.90 | 11 | 11 | 3 | 11 | 11 | 11
122 | Rajlanka 52 MW |  | HFO | IPP | 6*8.92 | 52 | 52 | 25 | 25 | 52 | 52
123 | Chapainawabganj-100 MW |  | HFO | PDB | 12*8.924 | 104 | 104 | 0 | 51 | 90 | 102
| Rajshahi Area Total |  |  |  |  | 1556 | 1546 | 228 | 347 | 500 | 679 | 71 | 105
124 | Barapukuria Unit-1 |  | Coal | PDB | 1*125 | 125 | 85 | 0 | 0 | 0 | 0 |  | 85 | Under maint.
| Barapukuria Unit-2 |  | Coal | PDB | 1*125 | 125 | 85 | 0 | 0 | 0 | 0 | 85 |  | Coal shortage
125 | Barapukuria Unit-3 |  | Coal | PDB | 1*275 | 274 | 274 | 149 | 151 | 150 | 150 | 124
126 | Rangpur GT |  | HSD | PDB | 1*20 | 20 | 20 | 0 | 17 | 0 | 18
127 | Saidpur GT |  | HSD | PDB | 1*20 | 20 | 20 | 0 | 0 | 0 | 18
| Rangpur Area Total |  |  |  |  | 564 | 484 | 149 | 168 | 150 | 186 | 209 | 85
| Total |  |  |  |  | 17685 | 17142 | 6300.7 | 7865 | 10753 | 12028 | 1279 | 1510
| Usable load at Substation end after deducting Auxiliary use & Transmission loss | [6 empty] | 5953.0199 | 7431 | 10159.6367 | 11364.2807
A. |  | 2018-12-18 | (Yesterday) |  |  |  |  | Tuesday
1 | Highest Generation : |  |  | 7865 | MW at | 18:00 | hrs | 11 Evening Peak Hour : | [5 empty] | 18:00 | hrs.
2 | Minimum Generation : |  |  | 4022 | MW at | 5:00 | hrs | 12 Max. Demand (Generation end) at evening peak hour : | [5 empty] | 7865 | MW
3 | Day peak Generation : |  |  | 6300.7 | MW at | 12:00 | hrs | 13 Max. Demand (Substation end) at evening peak hour : | [5 empty] | 7431 | MW
4 | Evening peak Generation : |  |  | 7865 | MW at | 18:00 | hrs | 14 Load Shed (Substation end) at evening peak hour : | [5 empty] | 0 | MW
5 | Total Energy Generation : |  | 141.5428 | MKWHr | By Solar | 0.05726 | MKWHr | 15. Area wise Demand (S/S end), Supply (S/S end) & | [5 empty] | 16 Hourly Load Shed during
| By Gas: | 108.8755 | MKWHr |  | By Oil: | 14.0189 | MKWHr | Load Shed (S/S end) at Evening peak hour in MW : | [5 empty] | Evening Peak hours :
| By Coal: | 3.6494 | MKWHr |  | By Hydro: | 1.435 | MKWHr | Area | Demand | Supply |  | Loadshed |  | Time |  | Loadshed
6 | Generation Shortfall : |  | For Fuel Limitation = |  |  | 1279 | MW | Dhaka | 2840 | 2840 |  | 0
|  |  | For Plants S/D or M/C prob = |  |  | 1510 | MW | Chittagong | 876 | 876 |  | 0 |  | 18:00 |  | 0
|  |  | Total = |  |  | 2789 | MW | Khulna | 887 | 887 |  | 0 |  | 18:30 |  | 0
7 | Total Gas Supplied : |  |  | 1023.2 | MMCFD |  |  | Rajshahi | 735 | 735 |  | 0 |  | 19:00 |  | 0
8 | Fuel Cost : | i) Gas : | Taka | 81235400.062 | ii) Oil : | Taka | 93025669.3 | Comilla | 648 | 648 |  | 0 |  | 19:30 |  | 0
|  | iii) Coal : | Taka | 14086684 | Total | Taka | 188347753.362 | Mymensingh | 503 | 503 |  | 0 |  | 20:00 |  | 0
9 | Export Through E-W Interconnectors : |  |  |  | i) Energy | 4.307 | MKWHr. | Sylhet | 279 | 279 |  | 0 |  | 21:00 |  | 0
| ii) During Peak Demand : |  |  | -550 | MW at | 18:00 | hrs | Barisal | 191 | 191 |  | 0 |  | 22:00 |  | 0
| iii) Maximum : |  |  | -600 | MW at | 20:00 | hrs | Rangpur | 472 | 472 |  | 0 |  | 23:00 |  | 0
10 | Maximum Temperature in Dhaka was |  |  |  | 19.5° C |  |  | Total | 7431 | 7431 |  | 0
B. |  | 2018-12-19 | (Today) |  |  |  | Wednesday |  |  | Probable max. temperature in Dhaka |  |  | 21.5° C
Forecast
1 | Maximum Demand* Evening (Generation end) |  |  |  | 6500 | MW |  | 6 Total Load Shed forecast (Substation end) : |  |  |  |  | 0 | MW
2 | Maximum Generation (Generation end) |  |  |  | 12028 | MW |  | 7 Area wise Load Shed forecast (Substation end) :
3 | Maximum Demand* Day (Generation end) |  |  |  | 8200 | MW
4 | Reserve(Generation end) |  |  |  | 5528 | MW |  | Dhaka | Chittagong | Khulna | Rajshahi | Comilla | Mymensingh | Sylhet | Barisal | Rangpur
5 | Total Energy Generation |  |  |  | 116.9775 | MKWHr |  | MW | MW | MW | MW | MW | MW | MW | MW | MW
6 | Actual Minimum Generation up to 8:00 hrs. |  |  |  | 4750 | MW at | 5:00 | 0 | 0 | 0 | 0 | 0 | 0 | 0 | 0 | 0
* Import Through HVDC C/B Interconnector : |  |  |  |  | i) Energy | 11.5455 | MKWHr. | ii) HVDC Flow at Peak Time |  | 669 | MW at | 18:00 | hrs.
* Import Through Comilla C/B Interconnector : |  |  |  |  | i) Energy | 1.9613 | MKWHr. | iii) Maximum HVDC Flow : |  | 669 | MW at | 18:00 | hrs.
*Cost for HVDC, Tripura & Solar energy is not usually included in the total fuel cost.
Water Level of Kaptai Lake at 06:00 hr (ft): |  |  |  |  | (a) Yesterday : | 99.08 |  | (b) Today: | 99.01 |  | (c) Rule Curve: |  | 104.3
.

## YesterdayGen
2018-12-18
Plant Name | Ghorasal ST: Unit-1,2 | Ghorasal GT: Unit-3 | Ghorasal GT: Unit-4 | Ghorasal ST: Unit-5 | Ghorasal ST: Unit-7 | Ghorashal (Regent) | Ghorashal 78MW (MAX) | Haripur 412 MW CCPP | Haripur Power CCPP 360MW | Haripur NEPC 110MW | Haripur GT: Unit-1, 2 | Meghnaghat CCPP 450MW | Meghnaghat CCPP(Summit) | Meghnaghat (IEL) | Madanganj 102MW | Madanganj-55 MW | Siddhirganj CCPP-335 MW | Siddhirgonj ST 210MW | Siddhirgonj GT Unit-1& 2 | Siddhirganj (Desh) | Siddhirganj (Dutch Bangla) | Gagnagar (Orion) | Kodda 149MW | Keraniganj (Powerpac) 100MW | Bosila 108MW | Pagla (DPA ) | Katpotti 51 MW | Banco Energy 54MW | Northern 55 MW | Southern 55MW | Narshingdi (Doreen) | Summit Ashulia | Summit Madhabdi | Summit Maona | Summit Rupganj | Gazipur (RPCL) | Tongi GT | Kaptai Unit-1, 2 & 3 | Kaptai Unit-4 & 5 | Chattogram ST-1 (Raozan) | Chittgong ST-2 (Raozan) | Raozan 25 MW (RPCL) | Sikalbaha 225MW (Gas) | Sikalbaha 225MW (Oil) | Sikalbaha GT 150MW (Gas) | Sikalbaha GT 150MW (Oil) | Sikalbaha ST 60MW | Sikalbaha (Energis) | Hathazari peaking | Dohazari Peaking | Juldah (Acorn) | Chattogram ECPV 108 MW | Patenga 50MW | Barabkunda (Regent) | Malancha, Ctg. EPZ (United) | Ashuganj ST: Unit- 3 | Ashuganj ST: Unit- 4 | Ashuganj ST: Unit- 5 | Ashuganj CCPP(North) | Ashuganj CCPP(South) | Ashuganj CCPP 225 MW | Ashuganj 195MW Modular | Chandpur CCPP | Ashuganj Engines TSK | Ashuganj (Precision) 55MW | Ashuganj (United) 53MW | Ashuganj (Midland) 51MW | B.Baria (Aggreko) 85MW | Daudkandi Peaking 52MW | Lakdhanvi 52 MW | Feni (Doreen) 22MW | Feni, Mohipal (Doreen) | Jangalia (Summit) 33MW | Summit Cumilla 25MW | Tripura | Mymensingh RPCL 210MW | Jamalpur 95MW | Tangail (Doreen) 22MW | Sarishabari (Solar) | Fenchugonj CCPP-1 | Fenchugonj CCPP-2 | Fenchugonj (Barakatullah) 51MW | Fenchuganj (EPL) 44MW | Kushiara 163 MW CCPP GT | Shajibazar 330 MW | Shahjibazar GT: Unit- 8, 9 | Shahjibazar 86MW | Shahjibazar (EPL) 50MW | Sylhet GT 150 MW | Sylhet GT 20 MW | Sylhet (EPL) 50MW | Sylhet (Desh) 10MW | Summit Bibiana- 2 | Shahjahanulla 25 MW | Hobiganj 11MW | Daudkandi bangla trak | Summit Gazipur -2 | APR Energy , Keranigonj | Bramhangoan 100 MW (Aggreko) | United Mymensingh PPL | Aggreko Aurahati 100MW | Summit Gazipur-1 150MW | Teknaf Solartech 20MW | Juldah 100 MW Unit-3 | Chandpur Desh 200MW | Midland 150MW | Bibiyana-3 285MW | EasternBlank | Bheramara (HVDC ) | Bheramara GT-1,2,3 | Bheramara 360 MW | Khulna (KPCL-1 & 3) | Khulna (KPCL-2) | Khulna CCPP 225MW | Khulna 60MW | Khulna (Aggreeco) 55MW | Faridpur Peaking | Gopalganj Peaking | Noapara (KZA) 40MW | Bhola CCPP 194MW | Bhola (Venture) 33MW | Summit Barisal 110 MW | Barisal GT: Unit-1, 2 | Baghabari GT 100MW | Baghabari GT 71MW | Baghabari Peaking 50MW | Bera Peaking | Chapainawabganj-100 MW | Amnura 50MW | Katakhali (Northern) | Katakhali Peaking | Rajlanka 52 MW | Santahar Peaking | Bogra (GBB) | Bogra (EPL) | Ullapara (Summit) | Barapukuria Unit-1 | Barapukuria Unit-2 | Barapukuria Unit-3 | Rangpur GT | Saidpur GT | Sirajgonj Unit-1 225MW (Gas) | Sirajgonj Unit-1 225MW (Oil) | Sirajgonj Unit-2 225MW (Gas) | Sirajgonj Unit-2 225MW (Oil) | Bhola Aggreko 95MW | Bangla Trak Noapara | Sirajgonj Unit-3 225 MW(Gas) | Sirajgonj Unit-3 225 MW(Oil) | Sirajgonj Unit-4 414 MW(Gas) | Labon Chora 105 MW | WesternBlank | Eastern Grid Total | Western Grid Total | Total (MW) | Gas (Public) | HVDC | Gas (Private) | Oil (Private) | Coal | Hydro | Oil (Public) | Tripura | Solar | Shortage | Water Level
1:00 | 38 | 0 | 40 | 0 | 220 | 13 | 0 | 350 | 336 | 0 | 0 | 360 | 0 | 0 | 0 | 41 | 0 | 0 | 130 | 0 | 0 | 7 | 0 | 0 | 0 | 0 | 0 | 0 | 0 | 0 | 0 | 25 | 10 | 33 | 25 | 0 | 0 | 63 | 0 | 0 | 180 | 0 | 0 | 0 | 0 | 0 | 0 | 24 | 0 | 17 | 0 | 0 | 0 | 22 | 26 | 0 | 100 | 100 | 260 | 301 | 185 | 8 | 95 | 10 | 5 | 5 | 7 | 5 | 0 | 0 | 22 | 8 | 0 | 15 | 74 | 103 | 0 | 0 | 0 | 54 | 54 | 5 | 5 | 100 | 264 | 47 | 5 | 5 | 80 | 0 | 7 | 0 | 0 | 8 | 8 | 0 | 0 | 0 | 0 | 7 | 0 | 0 | 0 | 50 | 108 | 0 | 0 |  | 331 | 0 | 200 | 0 | 0 | 0 | 0 | 0 | 0 | 0 | 0 | 188 | 20 | 0 | 0 | 0 | 0 | 0 | 0 | 0 | 0 | 0 | 0 | 0 | 0 | 18 | 5 | 5 | 0 | 0 | 150 | 0 | 0 | 0 | 0 | 180 | 0 | 12 | 0 | 0 | 0 | 0 | 0 |  | 4070 | 1109 | 5179 | 3360 | 331 | 947 | 237 | 150 | 63 | 17 | 74 | 0 | 0 | 99.1
2:00 | 38 | 0 | 40 | 0 | 200 | 13 | 0 | 350 | 306 | 0 | 0 | 320 | 0 | 0 | 0 | 15 | 0 | 0 | 65 | 0 | 0 | 0 | 0 | 0 | 0 | 0 | 0 | 0 | 0 | 0 | 0 | 25 | 24 | 33 | 25 | 0 | 0 | 64 | 0 | 0 | 180 | 0 | 0 | 0 | 0 | 0 | 0 | 24 | 0 | 0 | 0 | 0 | 0 | 22 | 13 | 0 | 100 | 100 | 240 | 301 | 183 | 8 | 100 | 10 | 5 | 5 | 7 | 5 | 0 | 0 | 22 | 8 | 0 | 15 | 72 | 110 | 0 | 0 | 0 | 54 | 54 | 5 | 5 | 100 | 264 | 44 | 5 | 5 | 80 | 0 | 7 | 0 | 0 | 8 | 8 | 0 | 0 | 0 | 0 | 7 | 0 | 0 | 0 | 30 | 112 | 0 | 0 |  | 331 | 0 | 160 | 0 | 0 | 0 | 0 | 0 | 0 | 0 | 0 | 171 | 20 | 0 | 0 | 0 | 0 | 0 | 0 | 0 | 0 | 0 | 0 | 0 | 0 | 5 | 5 | 5 | 0 | 0 | 150 | 0 | 0 | 0 | 0 | 180 | 0 | 11 | 0 | 0 | 0 | 0 | 0 |  | 3836 | 1038 | 4874 | 3219 | 331 | 850 | 188 | 150 | 64 | 0 | 72 | 0 | 0 | 99.1
3:00 | 38 | 0 | 40 | 0 | 153 | 13 | 0 | 350 | 223 | 0 | 0 | 290 | 0 | 0 | 0 | 0 | 0 | 0 | 73 | 0 | 0 | 0 | 0 | 0 | 0 | 0 | 0 | 0 | 0 | 0 | 0 | 25 | 24 | 33 | 25 | 0 | 0 | 65 | 0 | 0 | 180 | 0 | 0 | 0 | 0 | 0 | 0 | 8 | 0 | 0 | 0 | 0 | 0 | 22 | 10 | 0 | 80 | 80 | 200 | 264 | 183 | 8 | 95 | 10 | 5 | 5 | 7 | 5 | 0 | 0 | 22 | 8 | 0 | 15 | 64 | 159 | 0 | 0 | 0 | 54 | 54 | 5 | 5 | 100 | 264 | 50 | 3 | 5 | 80 | 0 | 7 | 0 | 0 | 8 | 8 | 0 | 0 | 0 | 0 | 7 | 0 | 0 | 0 | 0 | 112 | 0 | 0 |  | 332 | 0 | 100 | 0 | 0 | 0 | 0 | 0 | 0 | 0 | 0 | 162 | 19 | 0 | 0 | 0 | 0 | 0 | 0 | 0 | 0 | 0 | 0 | 0 | 0 | 3 | 5 | 5 | 0 | 0 | 150 | 0 | 0 | 0 | 0 | 152 | 0 | 11 | 0 | 0 | 0 | 0 | 0 |  | 3544 | 939 | 4483 | 3016 | 332 | 729 | 127 | 150 | 65 | 0 | 64 | 0 | 0 | 99.09
4:00 | 38 | 0 | 40 | 0 | 0 | 12 | 0 | 305 | 212 | 0 | 0 | 280 | 0 | 0 | 0 | 0 | 0 | 0 | 79 | 0 | 0 | 0 | 0 | 0 | 0 | 0 | 0 | 0 | 0 | 0 | 0 | 25 | 24 | 33 | 25 | 0 | 0 | 65 | 0 | 0 | 180 | 0 | 0 | 0 | 0 | 0 | 0 | 0 | 0 | 0 | 0 | 0 | 0 | 23 | 6 | 0 | 80 | 80 | 180 | 316 | 150 | 8 | 95 | 10 | 5 | 5 | 7 | 5 | 0 | 0 | 22 | 8 | 0 | 15 | 56 | 156 | 0 | 0 | 0 | 30 | 54 | 5 | 5 | 100 | 251 | 43 | 3 | 2 | 80 | 0 | 7 | 0 | 0 | 8 | 8 | 0 | 0 | 0 | 0 | 7 | 0 | 0 | 0 | 0 | 112 | 0 | 0 |  | 332 | 0 | 100 | 0 | 0 | 0 | 0 | 0 | 0 | 0 | 0 | 165 | 11 | 0 | 0 | 0 | 0 | 0 | 0 | 0 | 0 | 0 | 0 | 0 | 0 | 3 | 5 | 5 | 0 | 0 | 150 | 0 | 0 | 0 | 0 | 148 | 0 | 11 | 0 | 0 | 0 | 0 | 0 |  | 3260 | 930 | 4190 | 2776 | 332 | 692 | 119 | 150 | 65 | 0 | 56 | 0 | 0 | 99.09
5:00 | 38 | 0 | 40 | 0 | 0 | 12 | 0 | 280 | 211 | 0 | 0 | 280 | 0 | 0 | 0 | 0 | 0 | 0 | 70 | 0 | 0 | 0 | 0 | 0 | 0 | 0 | 0 | 0 | 0 | 0 | 0 | 25 | 24 | 33 | 8 | 0 | 0 | 65 | 0 | 0 | 180 | 0 | 0 | 0 | 0 | 0 | 0 | 0 | 0 | 0 | 0 | 0 | 0 | 22 | 5 | 0 | 80 | 80 | 150 | 250 | 150 | 8 | 100 | 10 | 5 | 5 | 7 | 2 | 0 | 0 | 22 | 8 | 0 | 15 | 56 | 160 | 0 | 0 | 0 | 30 | 54 | 5 | 5 | 100 | 250 | 53 | 3 | 2 | 80 | 0 | 2 | 0 | 0 | 8 | 5 | 0 | 0 | 0 | 0 | 7 | 0 | 0 | 0 | 0 | 108 | 0 | 0 |  | 332 | 0 | 100 | 0 | 0 | 0 | 0 | 0 | 0 | 0 | 0 | 152 | 16 | 0 | 0 | 0 | 0 | 0 | 0 | 0 | 0 | 0 | 0 | 0 | 0 | 3 | 5 | 5 | 0 | 0 | 150 | 0 | 0 | 0 | 0 | 146 | 0 | 0 | 0 | 0 | 0 | 0 | 0 |  | 3113 | 909 | 4022 | 2628 | 332 | 676 | 115 | 150 | 65 | 0 | 56 | 0 | 0 | 99.08
6:00 | 38 | 0 | 40 | 0 | 0 | 12 | 0 | 260 | 211 | 0 | 0 | 270 | 0 | 0 | 0 | 0 | 0 | 0 | 123 | 0 | 0 | 0 | 0 | 0 | 0 | 0 | 0 | 0 | 0 | 0 | 0 | 25 | 24 | 33 | 8 | 0 | 0 | 65 | 0 | 0 | 180 | 0 | 0 | 0 | 0 | 0 | 0 | 0 | 0 | 0 | 0 | 0 | 0 | 22 | 5 | 0 | 80 | 80 | 120 | 250 | 150 | 8 | 101 | 10 | 5 | 5 | 7 | 2 | 0 | 0 | 22 | 8 | 0 | 15 | 60 | 159 | 0 | 0 | 0 | 30 | 54 | 5 | 5 | 100 | 251 | 67 | 3 | 2 | 100 | 0 | 2 | 0 | 0 | 0 | 5 | 0 | 0 | 0 | 0 | 7 | 0 | 0 | 0 | 0 | 99 | 0 | 0 |  | 332 | 0 | 100 | 0 | 0 | 0 | 0 | 0 | 0 | 0 | 0 | 152 | 14 | 0 | 0 | 0 | 0 | 0 | 0 | 0 | 0 | 0 | 0 | 0 | 0 | 3 | 0 | 5 | 0 | 0 | 150 | 0 | 0 | 0 | 0 | 140 | 0 | 0 | 0 | 0 | 0 | 0 | 0 |  | 3128 | 896 | 4024 | 2652 | 332 | 659 | 106 | 150 | 65 | 0 | 60 | 0 | 0 | 99.08
7:00 | 38 | 0 | 42 | 0 | 0 | 12 | 0 | 280 | 249 | 0 | 0 | 300 | 0 | 0 | 0 | 0 | 0 | 0 | 155 | 0 | 0 | 0 | 0 | 0 | 0 | 0 | 0 | 0 | 0 | 0 | 0 | 25 | 25 | 17 | 9 | 0 | 0 | 65 | 0 | 0 | 180 | 8 | 0 | 0 | 0 | 0 | 0 | 1 | 0 | 0 | 0 | 0 | 0 | 0 | 29 | 0 | 80 | 80 | 170 | 309 | 150 | 8 | 100 | 10 | 5 | 5 | 7 | 2 | 0 | 0 | 22 | 8 | 0 | 15 | 60 | 155 | 0 | 0 | 0 | 30 | 54 | 5 | 5 | 100 | 252 | 67 | 3 | 2 | 100 | 0 | 2 | 0 | 0 | 8 | 3 | 0 | 0 | 0 | 0 | 7 | 0 | 0 | 1.2 | 12 | 101 | 0 | 0 |  | 332 | 0 | 100 | 0 | 0 | 0 | 0 | 0 | 0 | 0 | 0 | 152 | 13 | 0 | 0 | 0 | 0 | 0 | 0 | 0 | 0 | 0 | 0 | 0 | 0 | 3 | 0 | 5 | 0 | 0 | 150 | 0 | 0 | 0 | 0 | 133 | 0 | 0 | 0 | 0 | 0 | 0 | 0 |  | 3373.2 | 888 | 4261.2 | 2774 | 332 | 750 | 129 | 150 | 65 | 0 | 60 | 1.2 | 0 | 99.07
8:00 | 38 | 0 | 100 | 0 | 0 | 12 | 0 | 367 | 306 | 0 | 0 | 370 | 0 | 0 | 0 | 0 | 0 | 0 | 155 | 0 | 0 | 0 | 0 | 0 | 0 | 0 | 0 | 0 | 0 | 0 | 0 | 25 | 25 | 17 | 9 | 0 | 0 | 65 | 0 | 0 | 180 | 8 | 0 | 0 | 0 | 0 | 0 | 20 | 0 | 0 | 0 | 0 | 0 | 22 | 14 | 0 | 80 | 80 | 180 | 342 | 213 | 8 | 100 | 37 | 5 | 5 | 7 | 2 | 0 | 0 | 22 | 8 | 0 | 12 | 66 | 106 | 0 | 0 | 0.1 | 30 | 40 | 5 | 5 | 100 | 287 | 68 | 3 | 2 | 100 | 0 | 2 | 0 | 0 | 8 | 0 | 0 | 0 | 0 | 0 | 7 | 0 | 0 | 7.4 | 48 | 106 | 0 | 0 |  | 331 | 0 | 250 | 0 | 0 | 0 | 0 | 0 | 0 | 0 | 0 | 196 | 13 | 0 | 0 | 0 | 0 | 0 | 0 | 0 | 0 | 0 | 0 | 0 | 0 | 3 | 5 | 5 | 0 | 0 | 149 | 0 | 0 | 0 | 0 | 133 | 0 | 0 | 0 | 0 | 0 | 0 | 0 |  | 3824.5 | 1085 | 4909.5 | 3235 | 331 | 867 | 189 | 149 | 65 | 0 | 66 | 7.5 | 0 | 0
9:00 | 38 | 0 | 100 | 0 | 20 | 51 | 0 | 375 | 365 | 0 | 0 | 430 | 0 | 0 | 0 | 0 | 0 | 0 | 185 | 0 | 0 | 0 | 0 | 0 | 0 | 0 | 0 | 0 | 0 | 0 | 22 | 25 | 25 | 17 | 9 | 8 | 0 | 65 | 0 | 0 | 180 | 25 | 0 | 0 | 0 | 0 | 0 | 40 | 0 | 0 | 30 | 13 | 16 | 22 | 3 | 0 | 80 | 80 | 260 | 301 | 184 | 8 | 100 | 37 | 5 | 5 | 7 | 40 | 0 | 0 | 22 | 8 | 0 | 12 | 76 | 107 | 0 | 20 | 0 | 57 | 63 | 5 | 5 | 100 | 259 | 58 | 3 | 2 | 79 | 0 | 48 | 0 | 0 | 17 | 5 | 0 | 0 | 0 | 0 | 7 | 0 | 0 | 5.9 | 100 | 94 | 0 | 0 |  | 448 | 0 | 250 | 0 | 0 | 0 | 0 | 0 | 0 | 0 | 0 | 194 | 11 | 0 | 0 | 0 | 0 | 0 | 0 | 0 | 0 | 0 | 0 | 0 | 0 | 3 | 5 | 5 | 0 | 0 | 149 | 0 | 0 | 0 | 0 | 175 | 0 | 0 | 0 | 0 | 0 | 0 | 0 |  | 4323.9 | 1240 | 5563.9 | 3391 | 448 | 1096 | 333 | 149 | 65 | 0 | 76 | 5.9 | 0 | 0
10:00 | 38 | 0 | 100 | 0 | 85 | 51 | 0 | 367 | 363 | 0 | 0 | 400 | 0 | 0 | 0 | 0 | 0 | 0 | 138 | 0 | 0 | 0 | 0 | 0 | 2 | 0 | 0 | 0 | 0 | 0 | 22 | 25 | 25 | 25 | 25 | 26 | 0 | 65 | 0 | 0 | 180 | 25 | 0 | 0 | 0 | 0 | 0 | 38 | 0 | 0 | 30 | 32 | 50 | 22 | 3 | 0 | 80 | 80 | 260 | 345 | 207 | 8 | 100 | 37 | 5 | 5 | 7 | 10 | 0 | 0 | 22 | 8 | 0 | 12 | 70 | 103 | 0 | 20 | 0.1 | 57 | 63 | 5 | 7 | 100 | 71 | 67 | 3 | 45 | 78 | 0 | 47 | 0 | 0 | 17 | 5 | 0 | 0 | 0 | 0 | 7 | 0 | 11 | 16.8 | 100 | 115 | 0 | 0 |  | 523 | 0 | 308 | 0 | 0 | 0 | 0 | 0 | 0 | 0 | 0 | 196 | 10 | 0 | 0 | 0 | 0 | 0 | 0 | 0 | 0 | 0 | 0 | 0 | 0 | 3 | 5 | 5 | 0 | 0 | 150 | 0 | 0 | 0 | 0 | 192 | 0 | 0 | 0 | 0 | 0 | 0 | 0 |  | 4330.9 | 1392 | 5722.9 | 3385 | 523 | 1077 | 436 | 150 | 65 | 0 | 70 | 16.9 | 0 | 0
11:00 | 38 | 0 | 100 | 0 | 145 | 51 | 0 | 390 | 365 | 0 | 0 | 430 | 0 | 0 | 0 | 0 | 10 | 0 | 102 | 0 | 0 | 8 | 16 | 0 | 35 | 0 | 0 | 0 | 18 | 0 | 22 | 25 | 25 | 25 | 25 | 34 | 0 | 65 | 0 | 0 | 180 | 25 | 0 | 0 | 0 | 0 | 0 | 32 | 0 | 0 | 30 | 32 | 50 | 19 | 2 | 0 | 80 | 80 | 260 | 316 | 197 | 8 | 100 | 37 | 5 | 5 | 14 | 50 | 0 | 0 | 22 | 8 | 23 | 12 | 78 | 114 | 0 | 20 | 0.1 | 57 | 63 | 26 | 21 | 100 | 0 | 67 | 50 | 47 | 100 | 0 | 46 | 9 | 0 | 23 | 5 | 0 | 0 | 0 | 0 | 7 | 0 | 57 | 0 | 100 | 90 | 2 | 0 |  | 523 | 0 | 310 | 0 | 0 | 0 | 0 | 0 | 0 | 0 | 0 | 200 | 11 | 0 | 0 | 0 | 0 | 0 | 0 | 0 | 0 | 0 | 0 | 9 | 0 | 18 | 5 | 0 | 0 | 0 | 149 | 0 | 0 | 0 | 0 | 202 | 0 | 0 | 0 | 0 | 0 | 0 | 0 |  | 4598.1 | 1427 | 6025.1 | 3402 | 523 | 1263 | 529 | 149 | 65 | 16 | 78 | 0.1 | 0 | 0
12:00 | 38 | 0 | 107 | 0 | 200 | 51 | 0 | 353 | 331 | 0 | 0 | 380 | 0 | 0 | 0 | 3 | 50 | 0 | 67 | 0 | 0 | 40 | 16 | 0 | 45 | 0 | 0 | 0 | 36 | 0 | 22 | 25 | 25 | 25 | 25 | 42 | 0 | 65 | 0 | 0 | 180 | 25 | 0 | 0 | 0 | 0 | 0 | 32 | 0 | 0 | 50 | 32 | 50 | 20 | 4 | 0 | 80 | 80 | 260 | 272 | 184 | 8 | 100 | 37 | 5 | 5 | 51 | 85 | 0 | 0 | 22 | 8 | 33 | 15 | 80 | 160 | 14 | 20 | 0.1 | 57 | 63 | 51 | 21 | 100 | 0 | 68 | 84 | 48 | 97 | 0 | 46 | 9 | 0 | 23 | 5 | 0 | 0 | 56 | 0 | 7 | 0 | 82 | 5.6 | 100 | 70 | 24 | 0 |  | 523 | 0 | 270 | 0 | 0 | 0 | 0 | 0 | 0 | 0 | 24 | 196 | 12 | 0 | 0 | 0 | 0 | 0 | 0 | 0 | 0 | 0 | 0 | 25 | 0 | 18 | 5 | 3 | 0 | 0 | 149 | 0 | 0 | 0 | 0 | 177 | 0 | 24 | 0 | 0 | 0 | 0 | 0 |  | 4874.7 | 1426 | 6300.7 | 3367 | 523 | 1338 | 757 | 149 | 65 | 16 | 80 | 5.7 | 0 | 0
13:00 | 38 | 0 | 247 | 0 | 200 | 51 | 0 | 347 | 300 | 0 | 0 | 350 | 0 | 0 | 0 | 30 | 110 | 0 | 75 | 0 | 0 | 30 | 16 | 0 | 45 | 0 | 0 | 18 | 36 | 0 | 22 | 25 | 25 | 25 | 25 | 43 | 0 | 65 | 0 | 0 | 180 | 25 | 0 | 0 | 0 | 0 | 0 | 32 | 0 | 0 | 50 | 32 | 50 | 19 | 8 | 0 | 80 | 80 | 260 | 272 | 183 | 8 | 100 | 37 | 5 | 5 | 51 | 50 | 0 | 0 | 22 | 8 | 33 | 20 | 74 | 160 | 21 | 20 | 0.2 | 57 | 63 | 51 | 21 | 100 | 0 | 44 | 50 | 20 | 93 | 0 | 48 | 9 | 0 | 23 | 8 | 0 | 0 | 12 | 0 | 7 | 0 | 74 | 4.7 | 100 | 54 | 24 | 0 |  | 523 | 0 | 240 | 0 | 0 | 0 | 0 | 0 | 0 | 0 | 8 | 190 | 12 | 0 | 0 | 0 | 0 | 0 | 0 | 6 | 0 | 0 | 0 | 8 | 0 | 22 | 5 | 0 | 0 | 0 | 148 | 0 | 0 | 0 | 0 | 146 | 0 | 51 | 0 | 0 | 0 | 0 | 0 |  | 4870.9 | 1359 | 6229.9 | 3477 | 523 | 1217 | 699 | 148 | 65 | 22 | 74 | 4.9 | 0 | 0
14:00 | 38 | 0 | 268 | 0 | 200 | 12 | 0 | 300 | 280 | 0 | 0 | 330 | 0 | 0 | 0 | 40 | 110 | 0 | 40 | 0 | 0 | 24 | 16 | 0 | 24 | 0 | 12 | 18 | 36 | 0 | 22 | 25 | 25 | 25 | 25 | 43 | 0 | 65 | 0 | 0 | 180 | 25 | 0 | 0 | 0 | 0 | 0 | 40 | 0 | 0 | 50 | 32 | 50 | 0 | 3 | 0 | 80 | 80 | 260 | 316 | 203 | 8 | 100 | 37 | 5 | 5 | 51 | 30 | 0 | 0 | 22 | 11 | 33 | 18 | 80 | 158 | 21 | 20 | 0.2 | 57 | 63 | 31 | 21 | 100 | 0 | 52 | 30 | 20 | 78 | 0 | 22 | 9 | 0 | 23 | 8 | 0 | 0 | 0 | 0 | 7 | 0 | 66 | 2.6 | 100 | 70 | 24 | 0 |  | 523 | 0 | 200 | 0 | 0 | 0 | 0 | 0 | 0 | 0 | 8 | 189 | 12 | 0 | 0 | 0 | 0 | 0 | 0 | 9 | 0 | 0 | 0 | 8 | 0 | 22 | 5 | 0 | 0 | 0 | 150 | 0 | 0 | 0 | 0 | 148 | 0 | 51 | 0 | 0 | 0 | 0 | 0 |  | 4679.8 | 1325 | 6004.8 | 3414 | 523 | 1047 | 698 | 150 | 65 | 25 | 80 | 2.8 | 0 | 0
15:00 | 38 | 0 | 267 | 0 | 200 | 13 | 0 | 300 | 321 | 0 | 0 | 380 | 0 | 0 | 0 | 40 | 110 | 0 | 40 | 0 | 0 | 24 | 16 | 0 | 46 | 0 | 12 | 18 | 36 | 0 | 22 | 25 | 25 | 25 | 25 | 43 | 0 | 65 | 0 | 0 | 180 | 25 | 0 | 0 | 0 | 0 | 0 | 40 | 0 | 0 | 50 | 39 | 50 | 22 | 2 | 0 | 80 | 80 | 260 | 301 | 185 | 8 | 95 | 37 | 5 | 5 | 51 | 30 | 0 | 0 | 22 | 11 | 33 | 18 | 86 | 158 | 21 | 20 | 0.1 | 57 | 63 | 31 | 21 | 100 | 0 | 53 | 30 | 20 | 79 | 0 | 22 | 9 | 0 | 23 | 8 | 0 | 0 | 0 | 0 | 7 | 0 | 65 | 4.8 | 100 | 70 | 24 | 0 |  | 524 | 0 | 250 | 0 | 0 | 0 | 0 | 0 | 0 | 0 | 8 | 200 | 11 | 0 | 0 | 0 | 0 | 0 | 0 | 9 | 0 | 0 | 0 | 8 | 0 | 22 | 5 | 5 | 0 | 0 | 150 | 0 | 0 | 0 | 0 | 155 | 0 | 51 | 0 | 0 | 0 | 0 | 0 |  | 4791.9 | 1398 | 6189.9 | 3472 | 524 | 1137 | 726 | 150 | 65 | 25 | 86 | 4.9 | 0 | 0
16:00 | 38 | 0 | 150 | 28 | 200 | 13 | 0 | 330 | 322 | 0 | 0 | 380 | 0 | 0 | 0 | 40 | 110 | 0 | 80 | 0 | 0 | 24 | 16 | 0 | 47 | 0 | 12 | 18 | 36 | 0 | 22 | 25 | 32 | 25 | 25 | 43 | 0 | 65 | 0 | 0 | 180 | 25 | 0 | 0 | 0 | 0 | 0 | 40 | 0 | 0 | 50 | 34 | 50 | 22 | 2 | 0 | 80 | 80 | 260 | 309 | 190 | 8 | 100 | 37 | 5 | 5 | 51 | 30 | 0 | 0 | 22 | 11 | 33 | 18 | 90 | 157 | 21 | 20 | 0.1 | 57 | 63 | 31 | 21 | 100 | 0 | 53 | 30 | 20 | 78 | 0 | 22 | 9 | 0 | 23 | 8 | 0 | 0 | 0 | 0 | 7 | 0 | 68 | 0.52 | 100 | 70 | 24 | 0 |  | 524 | 0 | 300 | 0 | 0 | 0 | 0 | 0 | 0 | 5 | 8 | 200 | 18 | 0 | 0 | 0 | 0 | 0 | 0 | 9 | 0 | 0 | 0 | 8 | 0 | 22 | 5 | 5 | 0 | 0 | 150 | 0 | 0 | 0 | 0 | 156 | 0 | 51 | 0 | 0 | 0 | 0 | 0 |  | 4795.62 | 1461 | 6256.62 | 3527 | 524 | 1145 | 725 | 150 | 65 | 30 | 90 | 0.62 | 0 | 0
17:00 | 38 | 0 | 0 | 29 | 200 | 12 | 0 | 370 | 365 | 0 | 0 | 420 | 0 | 0 | 10 | 40 | 110 | 0 | 67 | 0 | 0 | 24 | 16 | 0 | 47 | 0 | 12 | 18 | 36 | 0 | 22 | 25 | 32 | 33 | 25 | 43 | 0 | 66 | 0 | 0 | 180 | 25 | 0 | 0 | 0 | 0 | 0 | 40 | 2 | 37 | 50 | 54 | 50 | 22 | 4 | 0 | 80 | 80 | 260 | 300 | 183 | 8 | 95 | 37 | 5 | 5 | 51 | 30 | 0 | 0 | 22 | 11 | 33 | 18 | 102 | 159 | 24 | 20 | 0 | 57 | 63 | 31 | 21 | 100 | 0 | 44 | 30 | 20 | 78 | 0 | 22 | 9 | 0 | 8 | 8 | 0 | 23 | 0 | 0 | 7 | 0 | 98 | 0 | 100 | 70 | 100 | 0 |  | 548 | 0 | 313 | 0 | 16 | 0 | 0 | 0 | 0 | 35 | 8 | 199 | 18 | 32 | 0 | 0 | 0 | 0 | 0 | 18 | 0 | 0 | 0 | 8 | 0 | 22 | 5 | 8 | 0 | 0 | 150 | 0 | 0 | 0 | 0 | 156 | 0 | 51 | 0 | 0 | 0 | 0 | 88 |  | 4936 | 1675 | 6611 | 3385 | 548 | 1229 | 1023 | 150 | 66 | 108 | 102 | 0 | 0 | 0
18:00 | 38 | 0 | 0 | 100 | 180 | 101 | 0 | 320 | 360 | 13 | 0 | 450 | 0 | 3 | 40 | 55 | 118 | 0 | 66 | 0 | 0 | 44 | 50 | 0 | 47 | 0 | 47 | 54 | 48 | 36 | 22 | 25 | 18 | 33 | 25 | 43 | 0 | 66 | 0 | 0 | 180 | 25 | 0 | 0 | 0 | 0 | 0 | 40 | 81 | 68 | 86 | 92 | 50 | 22 | 12 | 0 | 80 | 80 | 260 | 301 | 184 | 8 | 100 | 37 | 5 | 5 | 51 | 52 | 8 | 7 | 22 | 11 | 33 | 18 | 116 | 162 | 81 | 20 | 0 | 57 | 63 | 33 | 21 | 100 | 0 | 40 | 30 | 49 | 78 | 0 | 48 | 9 | 0 | 25 | 8 | 0 | 141 | 0 | 0 | 100 | 0 | 91 | 0 | 100 | 70 | 100 | 0 |  | 669 | 0 | 315 | 0 | 16 | 0 | 0 | 0 | 0 | 40 | 40 | 164 | 26 | 48 | 0 | 0 | 0 | 0 | 0 | 51 | 50 | 8 | 0 | 25 | 28 | 22 | 5 | 11 | 0 | 0 | 151 | 17 | 0 | 0 | 0 | 147 | 0 | 80 | 0 | 0 | 0 | 0 | 90 |  | 5862 | 2003 | 7865 | 3363 | 669 | 1467 | 1690 | 151 | 66 | 343 | 116 | 0 | 0 | 0
18:30 | 0 | 0 | 0 | 0 | 0 | 0 | 0 | 0 | 0 | 0 | 0 | 0 | 0 | 0 | 0 | 0 | 0 | 0 | 0 | 0 | 0 | 0 | 0 | 0 | 0 | 0 | 0 | 0 | 0 | 0 | 0 | 0 | 0 | 0 | 0 | 0 | 0 | 0 | 0 | 0 | 0 | 0 | 0 | 0 | 0 | 0 | 0 | 0 | 0 | 0 | 0 | 0 | 0 | 0 | 0 | 0 | 0 | 0 | 0 | 0 | 0 | 0 | 0 | 0 | 0 | 0 | 0 | 0 | 0 | 0 | 0 | 0 | 0 | 0 | 0 | 0 | 0 | 0 | 0 | 0 | 0 | 0 | 0 | 0 | 0 | 0 | 0 | 0 | 0 | 0 | 0 | 0 | 0 | 0 | 0 | 0 | 0 | 0 | 0 | 0 | 0 | 0 | 0 | 0 | 0 | 0 | 0 |  | 0 | 0 | 0 | 0 | 0 | 0 | 0 | 0 | 0 | 0 | 0 | 0 | 0 | 0 | 0 | 0 | 0 | 0 | 0 | 0 | 0 | 0 | 0 | 0 | 0 | 0 | 0 | 0 | 0 | 0 | 0 | 0 | 0 | 0 | 0 | 0 | 0 | 0 | 0 | 0 | 0 | 0 | 0 |  | 0 | 0 | 0 | 0 | 0 | 0 | 0 | 0 | 0 | 0 | 0 | 0 | 0 | 0
19:00 | 38 | 0 | 0 | 115 | 180 | 101 | 0 | 320 | 366 | 0 | 0 | 450 | 0 | 0 | 40 | 55 | 200 | 0 | 72 | 0 | 0 | 32 | 48 | 0 | 47 | 0 | 47 | 54 | 55 | 17 | 22 | 25 | 33 | 33 | 25 | 43 | 0 | 66 | 0 | 0 | 180 | 0 | 0 | 0 | 0 | 0 | 0 | 40 | 67 | 68 | 0 | 0 | 0 | 22 | 0 | 0 | 80 | 80 | 260 | 300 | 184 | 8 | 100 | 37 | 5 | 5 | 51 | 85 | 0 | 0 | 22 | 11 | 33 | 22 | 114 | 159 | 42 | 20 | 0 | 57 | 63 | 53 | 21 | 100 | 10 | 53 | 87 | 49 | 77 | 0 | 48 | 9 | 0 | 25 | 8 | 0 | 45 | 0 | 0 | 7 | 0 | 91 | 0 | 65 | 55 | 72 | 0 |  | 669 | 0 | 313 | 0 | 16 | 0 | 0 | 0 | 0 | 0 | 40 | 189 | 26 | 48 | 0 | 0 | 0 | 0 | 0 | 44 | 50 | 0 | 0 | 52 | 39 | 22 | 5 | 11 | 0 | 0 | 150 | 17 | 0 | 0 | 0 | 149 | 0 | 96 | 0 | 0 | 0 | 0 | 90 |  | 5474 | 2026 | 7500 | 3528 | 669 | 1587 | 1103 | 150 | 66 | 283 | 114 | 0 | 0 | 0
19:30 | 38 | 0 | 0 | 120 | 180 | 101 | 0 | 448 | 366 | 0 | 0 | 450 | 0 | 0 | 0 | 55 | 238 | 0 | 185 | 0 | 0 | 32 | 32 | 0 | 47 | 0 | 47 | 54 | 55 | 17 | 22 | 25 | 33 | 33 | 25 | 43 | 0 | 66 | 0 | 0 | 180 | 0 | 0 | 0 | 85 | 0 | 0 | 40 | 32 | 68 | 0 | 0 | 0 | 22 | 0 | 0 | 80 | 80 | 260 | 309 | 194 | 8 | 100 | 37 | 5 | 5 | 51 | 85 | 0 | 0 | 22 | 11 | 33 | 22 | 116 | 157 | 42 | 20 | 0 | 57 | 63 | 53 | 21 | 100 | 10 | 53 | 89 | 49 | 78 | 0 | 48 | 9 | 0 | 25 | 8 | 0 | 12 | 0 | 0 | 7 | 0 | 92 | 0 | 65 | 34 | 31 | 0 |  | 668 | 0 | 315 | 0 | 16 | 0 | 0 | 0 | 0 | 0 | 40 | 188 | 26 | 16 | 0 | 0 | 0 | 0 | 0 | 0 | 50 | 0 | 0 | 52 | 0 | 22 | 5 | 11 | 0 | 0 | 150 | 17 | 0 | 0 | 0 | 157 | 0 | 81 | 0 | 0 | 0 | 0 | 53 |  | 5680 | 1867 | 7547 | 3924 | 668 | 1574 | 900 | 150 | 66 | 149 | 116 | 0 | 0 | 0
20:00 | 38 | 0 | 0 | 120 | 180 | 101 | 0 | 448 | 366 | 0 | 0 | 450 | 0 | 0 | 0 | 55 | 234 | 0 | 190 | 0 | 0 | 32 | 32 | 0 | 47 | 0 | 47 | 54 | 55 | 17 | 22 | 25 | 33 | 33 | 25 | 43 | 0 | 66 | 0 | 0 | 180 | 0 | 0 | 0 | 150 | 0 | 0 | 40 | 4 | 34 | 0 | 0 | 0 | 22 | 0 | 0 | 80 | 80 | 260 | 301 | 185 | 8 | 100 | 37 | 5 | 5 | 51 | 85 | 0 | 0 | 22 | 11 | 33 | 22 | 116 | 156 | 42 | 20 | 0 | 57 | 63 | 53 | 21 | 100 | 20 | 53 | 89 | 49 | 76 | 0 | 49 | 9 | 0 | 25 | 5 | 0 | 12 | 0 | 0 | 7 | 0 | 92 | 0 | 50 | 34 | 30 | 0 |  | 669 | 0 | 315 | 0 | 0 | 0 | 0 | 0 | 0 | 0 | 40 | 196 | 25 | 16 | 0 | 0 | 0 | 0 | 0 | 0 | 50 | 0 | 0 | 52 | 0 | 22 | 5 | 11 | 0 | 0 | 150 | 17 | 0 | 0 | 0 | 155 | 0 | 81 | 0 | 0 | 0 | 0 | 53 |  | 5656 | 1857 | 7513 | 3983 | 669 | 1574 | 868 | 150 | 66 | 87 | 116 | 0 | 0 | 0
21:00 | 38 | 0 | 0 | 120 | 180 | 101 | 60 | 430 | 366 | 0 | 0 | 420 | 0 | 0 | 0 | 55 | 235 | 0 | 201 | 0 | 0 | 32 | 0 | 0 | 0 | 0 | 47 | 54 | 0 | 0 | 22 | 25 | 33 | 33 | 25 | 43 | 0 | 66 | 0 | 0 | 180 | 0 | 0 | 0 | 150 | 0 | 0 | 40 | 0 | 0 | 0 | 0 | 0 | 22 | 0 | 0 | 80 | 80 | 260 | 349 | 218 | 8 | 100 | 37 | 5 | 5 | 51 | 85 | 0 | 0 | 22 | 11 | 8 | 22 | 108 | 156 | 7 | 20 | 0 | 57 | 63 | 53 | 21 | 100 | 76 | 52 | 89 | 49 | 98 | 0 | 48 | 9 | 0 | 24 | 11 | 0 | 0 | 0 | 0 | 7 | 0 | 92 | 0 | 50 | 34 | 0 | 0 |  | 669 | 0 | 312 | 0 | 0 | 0 | 0 | 0 | 0 | 0 | 40 | 201 | 24 | 16 | 0 | 0 | 0 | 0 | 0 | 0 | 12 | 0 | 0 | 52 | 0 | 22 | 5 | 11 | 0 | 0 | 150 | 17 | 0 | 0 | 0 | 152 | 0 | 80 | 0 | 0 | 0 | 0 | 53 |  | 5543 | 1816 | 7359 | 4114 | 669 | 1601 | 634 | 150 | 66 | 17 | 108 | 0 | 0 | 0
22:00 | 38 | 0 | 0 | 120 | 180 | 101 | 85 | 360 | 366 | 0 | 0 | 420 | 0 | 0 | 0 | 55 | 200 | 0 | 190 | 0 | 0 | 32 | 0 | 0 | 0 | 0 | 0 | 54 | 0 | 0 | 22 | 25 | 33 | 33 | 25 | 43 | 0 | 66 | 0 | 0 | 180 | 0 | 0 | 0 | 152 | 0 | 0 | 40 | 0 | 0 | 0 | 0 | 0 | 22 | 0 | 0 | 80 | 80 | 260 | 300 | 187 | 8 | 100 | 37 | 5 | 5 | 51 | 50 | 0 | 0 | 22 | 11 | 8 | 22 | 96 | 158 | 0 | 20 | 0 | 57 | 63 | 5 | 5 | 100 | 115 | 52 | 5 | 49 | 128 | 0 | 49 | 9 | 0 | 25 | 11 | 0 | 0 | 0 | 0 | 7 | 0 | 92 | 0 | 50 | 47 | 0 | 0 |  | 669 | 0 | 313 | 0 | 0 | 0 | 0 | 0 | 0 | 0 | 0 | 185 | 24 | 0 | 0 | 0 | 0 | 0 | 0 | 0 | 0 | 0 | 0 | 8 | 0 | 22 | 5 | 8 | 0 | 0 | 150 | 17 | 0 | 0 | 0 | 151 | 0 | 50 | 0 | 0 | 0 | 0 | 0 |  | 5211 | 1602 | 6813 | 3973 | 669 | 1414 | 428 | 150 | 66 | 17 | 96 | 0 | 0 | 99
23:00 | 38 | 0 | 0 | 120 | 180 | 12 | 40 | 353 | 368 | 0 | 0 | 390 | 0 | 0 | 0 | 55 | 170 | 0 | 205 | 0 | 0 | 0 | 0 | 0 | 0 | 0 | 0 | 0 | 0 | 0 | 0 | 25 | 33 | 33 | 25 | 43 | 0 | 64 | 0 | 0 | 180 | 0 | 0 | 0 | 150 | 0 | 0 | 40 | 0 | 0 | 0 | 0 | 0 | 22 | 0 | 0 | 80 | 80 | 260 | 334 | 186 | 8 | 100 | 5 | 5 | 5 | 51 | 5 | 0 | 0 | 22 | 11 | 8 | 22 | 88 | 158 | 0 | 0 | 0 | 57 | 63 | 5 | 5 | 100 | 116 | 52 | 5 | 5 | 80 | 0 | 6 | 0 | 0 | 8 | 11 | 0 | 0 | 0 | 0 | 7 | 0 | 0 | 0 | 50 | 65 | 0 | 0 |  | 669 | 0 | 260 | 0 | 0 | 0 | 0 | 0 | 0 | 0 | 0 | 201 | 23 | 0 | 0 | 0 | 0 | 0 | 0 | 0 | 0 | 0 | 0 | 0 | 0 | 22 | 5 | 8 | 0 | 0 | 150 | 0 | 0 | 0 | 0 | 150 | 0 | 12 | 0 | 0 | 0 | 0 | 0 |  | 4609 | 1500 | 6109 | 3806 | 669 | 1072 | 260 | 150 | 64 | 0 | 88 | 0 | 0 | 98.99
24:00 | 38 | 0 | 0 | 120 | 180 | 12 | 40 | 352 | 368 | 0 | 0 | 430 | 0 | 0 | 0 | 55 | 197 | 0 | 195 | 0 | 0 | 0 | 0 | 0 | 0 | 0 | 0 | 0 | 0 | 0 | 0 | 25 | 33 | 33 | 25 | 34 | 0 | 64 | 0 | 0 | 180 | 0 | 0 | 0 | 0 | 0 | 0 | 40 | 0 | 0 | 0 | 0 | 0 | 22 | 0 | 0 | 80 | 80 | 260 | 301 | 184 | 8 | 100 | 5 | 5 | 5 | 6 | 5 | 0 | 0 | 22 | 11 | 8 | 22 | 80 | 160 | 0 | 0 | 0 | 57 | 63 | 5 | 5 | 100 | 116 | 44 | 5 | 5 | 78 | 0 | 6 | 0 | 0 | 25 | 11 | 0 | 0 | 0 | 0 | 7 | 0 | 0 | 0 | 50 | 74 | 0 | 0 |  | 477 | 0 | 315 | 0 | 0 | 0 | 0 | 0 | 0 | 0 | 0 | 197 | 22 | 0 | 0 | 0 | 0 | 0 | 0 | 0 | 0 | 0 | 0 | 0 | 0 | 22 | 5 | 5 | 0 | 0 | 150 | 0 | 0 | 0 | 0 | 150 | 0 | 10 | 0 | 0 | 0 | 0 | 0 |  | 4436 | 1353 | 5789 | 3694 | 477 | 1064 | 260 | 150 | 64 | 0 | 80 | 0 | 0 | 98.99
KWH | 890000 | 0 | 1833000 | 819000 | 3354836 | 935682 | 330848 | 8562680 | 7601000 | 10700 | 0 | 9069750 | 0 | 8640 | 100896 | 686231 | 2050764 | 0 | 2890000 | 0 | 0 | 394272 | 260640 | 0 | 411840 | 0 | 254976 | 357120 | 398487 | 88000 | 298764 | 600000 | 632700 | 642880 | 535000 | 626388 | 0 | 1435000 | 0 | 0 | 4400000 | 286740 | 0 | 0 | 652724 | 0 | 0 | 735840 | 148744 | 225645 | 463920 | 425280 | 497760 | 482256 | 157920 | 0 | 2008685 | 1993582 | 5904700 | 7259000 | 4508000 | 217454 | 2346320 | 630576 | 155040 | 120000 | 690761 | 100896 | 6552 | 13752 | 510804 | 223920 | 364000 | 440760 | 1961280 | 3387520 | 349440 | 265932 | 1100 | 1174000 | 1359480 | 537600 | 298000 | 2853589 | 2758000 | 1290000 | 729600 | 549720 | 2131050 | 0 | 625160 | 101160 | 0 | 400374 | 166032 | 0 | 323670 | 81485 | 0 | 283200 | 0 | 1039680 | 56160 | 1508160 | 1974720 | 456650 | 0 |  | 11545454 | 0 | 5878944 | 0 | 54720 | 0 | 0 | 0 | 0 | 88064 | 239625 | 4489073 | 326200 | 149760 | 0 | 0 | 0 | 0 | 0 | 128272 | 152160 | 6207 | 0 | 288480 | 45362 | 372960 | 108612 | 127746 | 0 | 0 | 3649400 | 95000 | 0 | 0 | 0 | 3963164 | 0 | 767264 | 0 | 0 | 0 | 0 | 351840 |  | 108714487 | 32828307 | 141542794 | 82226266 | 11545454 | 26649216 | 13020639 | 3649400 | 1435000 | 998279 | 1961280 | 57260 | 0
Fuel Cost | 765400 | 0 | 1576380 | 704340 | 2147095.04 | 757902.42 | 310997.12 | 5223234.8 | 4636610 | 102827 | 0 | 6076732.5 | 0 | 54259.2 | 673985.28 | 4192871.41 | 1332996.6 | 0 | 3207900 | 0 | 0 | 2598252.48 | 2520388.8 | 0 | 2466921.6 | 0 | 1700689.92 | 2546265.6 | 2490543.75 | 551760 | 224073 | 450000 | 0 | 0 | 0 | 5925630.48 | 0 | 0 | 0 | 0 | 4840000 | 2715427.8 | 0 | 0 | 750632.6 | 0 | 0 | 6468033.6 | 1601972.88 | 2195525.85 | 2871664.8 | 2747308.8 | 3255350.4 | 409917.6 | 0 | 0 | 1827903.35 | 1814159.62 | 3660914 | 5008710 | 3155600 | 150043.26 | 2252467.2 | 422485.92 | 133334.4 | 110400 | 566424.02 | 95851.2 | 71023.68 | 102039.84 | 393319.08 | 167940 | 280280 | 330570 | 13415155.2 | 2540640 | 3211353.6 | 204767.64 | 0 | 1220960 | 1413859.2 | 516096 | 268200 | 2225799.42 | 1930600 | 1470600 | 780672 | 604692 | 2429397 | 0 | 581398.8 | 94078.8 | 0 | 300280.5 | 126184.32 | 0 | 2349844.2 | 1412135.05 | 0 | 2024880 | 0 | 0 | 0 | 0 | 18443884.8 | 4265111 | 0 |  | 58881815.4 | 0 | 3938892.48 | 0 | 453628.8 | 0 | 0 | 0 | 0 | 1037393.92 | 1888245 | 3097460.37 | 322938 | 1108224 | 0 | 0 | 0 | 0 | 0 | 1149317.12 | 1316184 | 55242.3 | 0 | 2861721.6 | 533910.74 | 410256 | 102095.28 | 96703.722 | 0 | 0 | 14086684 | 3061850 | 0 | 0 | 0 | 2774214.8 | 0 | 0 | 0 | 0 | 0 | 0 | 0 |  | 163467946.43 | 97176777.532 | 260644723.962 | 62490878.842 | 58881815.4 | 18744521.22 | 80854286.31 | 14086684 | 0 | 12171382.99 | 13415155.2 | 0 | 0
Yesterday Day Peak | 38 | 0 | 107 | 0 | 200 | 51 | 0 | 353 | 331 | 0 | 0 | 380 | 0 | 0 | 0 | 3 | 50 | 0 | 67 | 0 | 0 | 40 | 16 | 0 | 45 | 0 | 0 | 0 | 36 | 0 | 22 | 25 | 25 | 25 | 25 | 42 | 0 | 65 | 0 | 0 | 180 | 25 | 0 | 0 | 0 | 0 | 0 | 32 | 0 | 0 | 50 | 32 | 50 | 20 | 4 | 0 | 80 | 80 | 260 | 272 | 184 | 8 | 100 | 37 | 5 | 5 | 51 | 85 | 0 | 0 | 22 | 8 | 33 | 15 | 80 | 160 | 14 | 20 | 0.1 | 57 | 63 | 51 | 21 | 100 | 0 | 68 | 84 | 48 | 97 | 0 | 46 | 9 | 0 | 23 | 5 | 0 | 0 | 56 | 0 | 7 | 0 | 82 | 5.6 | 100 | 70 | 24 | 0 |  | 523 | 0 | 270 | 0 | 0 | 0 | 0 | 0 | 0 | 0 | 24 | 196 | 12 | 0 | 0 | 0 | 0 | 0 | 0 | 0 | 0 | 0 | 0 | 25 | 0 | 18 | 5 | 3 | 0 | 0 | 149 | 0 | 0 | 0 | 0 | 177 | 0 | 24 | 0 | 0 | 0 | 0 | 0 |  | 6300.7 | DayPeak
Yesterday Evening Peak | 38 | 0 | 0 | 100 | 180 | 101 | 0 | 320 | 360 | 13 | 0 | 450 | 0 | 3 | 40 | 55 | 118 | 0 | 66 | 0 | 0 | 44 | 50 | 0 | 47 | 0 | 47 | 54 | 48 | 36 | 22 | 25 | 18 | 33 | 25 | 43 | 0 | 66 | 0 | 0 | 180 | 25 | 0 | 0 | 0 | 0 | 0 | 40 | 81 | 68 | 86 | 92 | 50 | 22 | 12 | 0 | 80 | 80 | 260 | 301 | 184 | 8 | 100 | 37 | 5 | 5 | 51 | 52 | 8 | 7 | 22 | 11 | 33 | 18 | 116 | 162 | 81 | 20 | 0 | 57 | 63 | 33 | 21 | 100 | 0 | 40 | 30 | 49 | 78 | 0 | 48 | 9 | 0 | 25 | 8 | 0 | 141 | 0 | 0 | 100 | 0 | 91 | 0 | 100 | 70 | 100 | 0 |  | 669 | 0 | 315 | 0 | 16 | 0 | 0 | 0 | 0 | 40 | 40 | 164 | 26 | 48 | 0 | 0 | 0 | 0 | 0 | 51 | 50 | 8 | 0 | 25 | 28 | 22 | 5 | 11 | 0 | 0 | 151 | 17 | 0 | 0 | 0 | 147 | 0 | 80 | 0 | 0 | 0 | 0 | 90 |  | 7865 | EvPeak
Forecast for Evening | 38 | 0 | 0 | 120 | 365 | 50 | 40 | 412 | 360 | 110 | 0 | 450 | 0 | 100 | 100 | 55 | 217 | 0 | 200 | 100 | 100 | 102 | 149 | 100 | 47 | 0 | 47 | 54 | 55 | 36 | 22 | 25 | 33 | 33 | 25 | 43 | 0 | 75 | 30 | 0 | 180 | 25 | 0 | 0 | 140 | 0 | 0 | 40 | 81 | 68 | 100 | 92 | 50 | 22 | 20 | 0 | 100 | 100 | 265 | 360 | 221 | 8 | 100 | 37 | 5 | 5 | 51 | 85 | 40 | 52 | 22 | 11 | 33 | 22 | 111 | 160 | 81 | 22 | 0 | 57 | 63 | 51 | 40 | 163 | 300 | 66 | 86 | 50 | 130 | 0 | 50 | 10 | 0 | 25 | 11 | 200 | 300 | 300 | 100 | 200 | 100 | 130 | 0 | 100 | 190 | 85 |  |  | 677 | 46 | 300 | 0 | 115 | 0 | 0 | 0 | 40 | 80 | 40 | 190 | 26 | 110 | 30 | 0 | 0 | 50 | 42 | 102 | 50 | 50 | 35 | 52 | 40 | 22 | 5 | 11 | 0 | 0 | 150 | 18 | 18 | 0 | 0 | 220 | 0 | 95 | 100 | 0 | 0 | 0 | 105
Forecast for Day | 38 | 0 | 0 | 120 | 300 | 50 | 0 | 412 | 360 | 110 | 0 | 450 | 0 | 100 | 100 | 55 | 217 | 0 | 200 | 100 | 100 | 102 | 118 | 100 | 45 | 0 | 47 | 54 | 55 | 36 | 22 | 25 | 33 | 33 | 25 | 43 | 0 | 70 | 0 | 0 | 180 | 25 | 0 | 0 | 140 | 0 | 0 | 40 | 81 | 68 | 100 | 90 | 50 | 22 | 5 | 0 | 100 | 100 | 265 | 360 | 221 | 8 | 100 | 35 | 5 | 5 | 51 | 85 | 0 | 0 | 22 | 11 | 33 | 22 | 88 | 130 | 80 | 22 | 2 | 57 | 63 | 51 | 40 | 163 | 300 | 66 | 86 | 50 | 100 | 0 | 50 | 10 | 0 | 25 | 11 | 100 | 300 | 300 | 0 | 150 | 100 | 100 | 20 | 100 | 190 | 0 |  |  | 530 | 0 | 300 | 0 | 115 | 0 | 0 | 0 | 0 | 0 | 40 | 190 | 20 | 110 | 0 | 0 | 0 | 0 | 0 | 90 | 50 | 50 | 0 | 52 | 0 | 22 | 5 | 11 | 0 | 0 | 150 |  | 0 | 0 | 0 | 220 | 0 | 95 | 100 | 0 | 0 | 0 | 105
Generation at 08:00(Today) | 38 | 0 | 0 | 120 | 210 | 0 | 0 | 372 | 369 | 0 | 0 | 430 | 0 | 0 | 0 | 0 | 220 | 0 | 130 | 0 | 0 | 0 | 0 | 0 | 0 | 0 | 0 | 0 | 0 | 0 | 0 | 25 | 33 | 33 | 25 | 6 | 0 | 33 | 0 | 0 | 180 | 0 | 0 | 0 | 140 | 0 | 0 | 24 | 0 | 0 | 0 | 0 | 0 | 22 | 6 | 0 | 100 | 100 | 260 | 309 | 196 | 8 | 100 | 31 | 5 | 5 | 6 | 50 | 0 | 0 | 22 | 11 | 0 | 16 | 80 | 160 | 0 | 20 | 0.8 | 57 | 63 | 10 | 40 | 100 | 270 | 32 | 5 | 46 | 80 | 0 | 45 | 0 | 0 | 5 | 8 | 0 | 0 | 0 | 0 | 7 | 0 | 0 | 1 | 30 | 1 | 0 | 0 | 0 | 331 | 0 | 318 | 0 | 0 | 0 | 0 | 0 | 0 | 0 | 0 | 174 | 18 | 0 | 0 | 0 | 0 | 0 | 0 | 0 | 0 | 0 | 0 | 0 | 0 | 22 | 0 | 5 | 0 | 0 | 149 | 0 | 0 | 0 | 0 | 173 | 0 | 27 | 0 | 0 | 0 | 0 | 0 | 0
199
| Minimum Generation |  | 4022 | 5:00
| Highest Generation |  | 7865 | 18:00
| Day Peak Generation |  | 6300.7 | 12:00
| Evening Peak Generation |  | 7865 | 18:00
| HVDC Max Flow |  | 669 | 18:00
| HVDC EvPeak Flow |  | 669 | 18:00
| Load factor L.F |  | 74.99%

## P1
POWER GRID COMPANY OF BANGLADESH LTD.
|  |  | NATIONAL LOAD DESPATCH CENTER |  |  |  |  | QF-LDC-08
|  |  | DAILY REPORT |  |  |  |  | Page -1
[6 empty] | Reporting Date : | 2018-12-19
Till now the maximum generation is : - |  |  | 11623 MW | 19:30 | Hrs on | 2018-09-19
The Summary of Yesterday's |  | 2018-12-18 | Generation & Demand |  | Today's Actual Min Gen. & Probable Gen. & Demand
Day Peak Generation : |  | 6300.7 | MW Hour : | 12:00 | Min. Gen. at | 5:00 | 4750 | MW
Evening Peak Generation : |  | 7865 | MW Hour : | 18:00 | Available Max Generation : |  | 12028 | MW
E.P. Demand (at gen end) : |  | 7865 | MW Hour : | 18:00 | Max Demand (Evening) : |  | 6500 | MW
Maximum Generation : |  | 7865 | MW Hour : | 18:00 | Reserve(Generation end) |  | 5528 | MW
Total Gen. (MKWH) : |  | 141.5428 | System Load Factor : | 74.99% | Load Shed : |  | 0 | MW
EXPORT / IMPORT THROUGH EAST-WEST INTERCONNECTOR
Export from East grid to West grid :- Maximum |  |  | -600 | MW at | 20:00 | Energy |  | MKWHR.
Import from West grid to East grid :- Maximum |  |  | - | MW at | - | Energy | - | MKWHR.
| Water Level of Kaptai Lake at 6:00 A M on |  | 2018-12-19
Actual : | 99.01 | Ft.(MSL) , | Rule curve : | 104.3 | Ft.( MSL )
Gas Consumed : | Total = | 1023.2 | MMCFD. | Oil Consumed (PDB) :
[6 empty] | HSD : |  | Liter
[6 empty] | FO : |  | Liter
Cost of the Consumed Fuel (PDB+Pvt) : |  | Gas : | 81235400.062
|  | Coal : | 14086684 | Oil : | 93025669.3 | Total : | 188347753.362
Load Shedding & Other Information
Area | Yesterday |  |  |  | Today
|  |  | Estimated Demand (S/S end) |  | Estimated Shedding (S/S end) |  | Rates of Shedding
| MW |  | MW |  |  | MW | (On Estimated Demand)
Dhaka | 0 | 0:00 | 2309.5402 |  |  | 0 | 0%
Chittagong Area | 0 | 0:00 | 773.493 |  |  | 0 | 0%
Khulna Area | 0 | 0:00 | 690.9075 |  |  | 0 | 0%
Rajshahi Area | 0 | 0:00 | 623.5417 |  |  | 0 | 0%
Comilla Area | 0 | 0:00 | 563.9 |  |  | 0 | 0%
Mymensingh Area | 0 | 0:00 | 455.0174 |  |  | 0 | 0%
Sylhet Area | 0 | 0:00 | 269.7091 |  |  | 0 | 0%
Barisal Area | 0 | 0:00 | 117.5593 |  |  | 0 | 0%
Rangpur Area | 0 | 0:00 | 350.8589 |  |  | 0 | 0%
Total | 0 |  | 6154.5271 |  |  | 0
Information of the Generating Units under shut down.
| Planned Shut- Down |  |  | Forced Shut- Down
|  |  |  | 1) Barapukuria ST: Unit-1,2 |  | 9) Bhagabari 71 MW
| Nil |  |  | 2) Khulna ST 110 MW |  | 10) Raozan # 01
|  |  |  | 3) Ghorasal Unit-2,3,4 |  | 11) Sirajganj Unit-1,3,4
4) Tongi GT
5) Haripur GT-1,2
6) Baghabari 100 MW
7) Siddhirganj ST 210 MW
8) Summit Bibiyana-2
Additional Information of Machines, lines, Interruption / Forced Load shed etc.
|  | Description |  | Comments on Power Interruption
a) Ghorasal #7 was synchronized at 08:54.
b) Shahmirpur 132/33 kV T-2 transformer was under shut down from 08:48 to 14:35 for A/M.
c) Jamalpur 132/33 kV T-2 transformer was under shut down from 08:46 to 12:36 for A/M.
d) Maniknagar 132/33 kV T-2 transformer was under shut down from 08:49 to 17:28 for A/M.
e) Bagerhat 132/33 kV T-1 transformer tripped at 11:08 showing E/F relay due to 33 kV Moralganj feeder
fault and was switched on at 11:15.
f) Sirajganj-Baghabari- 230 kV Ckt-1 was under shut down from 08:53 to 13:26 for A/M.
g) Rangpur-Saidpur 132 kV Ckt-1 was under shut down from 08:12 to 09:13 for C/M.
h) After maintenance Shahjibazar-330 MW GT & ST were synchronized at 18:08 & 20:47 respectively.
i) Hasnabad 230 kV Bus-1 was under shut down from 12:04 to 13:44 for C/M.
j) Shahjibazar-Sreemongal 132 kV Ckt-1 was under shut down from 12:10 to 16:40 for A/M.
k) After maintenance Ghorasal #5 was synchronized at 15:05.
l) Siddirganj-Haripur 132 kV Ckt-1 was shut down at 15:30 due to 132 kV main Bus maintenance work and
was switched on at 17:50.
m) Halishahar 132/33 kV T-1 & T-3 transformers tripped at 18:20 showing E/F relay and was switched |  |  |  | About 20 MW power interruption occurred under Halishahar S/S
on at 18:36. |  |  |  | area from 18:20 to 18:36.
n) Ghorasal #4 was shut down at 16:59 for maintenance work.
o) After restoration of gas Siddirganj peaking GT-1 was synchronized at 15:41.
p) Sikalbaha-150 MW was synchronized at 19:09 and tripped at 23:33 showing E/F relay and was
synchronized at 00:34(19/12/2018).
q) Aminbazar-Agargaon 230 kV Ckt-1 was under shut down from 20:37 to 20:52 for clearing birds nest.
r) Hasnabad 230/132 kV TR-2 transformer LT side shut down at 00:58(19/12/18) for lowering voltage.
s) Shahjibazar GT-8 is under shut down since 06:32(19/12/18) for filter change.
t) Maniknagar 132/33 kV T-2 transformer is under shut down since 07:21(19/12/18) for D/W.
u) Aminbazar-Hasnabad 230 kV Ckt-1 is under shut down since 07:50(19/12/18) for D/W.
Page 1 of 7

## P2
EVENING PEAK GENERATION AND DAY LONG ENERGY DATA OF POWER STATIONS
| Date : | 2018-12-18 | [5 empty] | Page -2
Sl. |  |  |  |  | Present | Peak | Energy
No. | Name of the Power Stations |  | Producer | Installed Capacity | Capacity | Hour | Generated | Remarks
Generation
|  |  |  | Unit No. X Capacity | MW | MW | MW
1 | Ghorasal ST: Unit-1,2 |  | PDB | 2*55 | 85 | 38 | 890000 | #2 under maint.
| Ghorasal GT: Unit-3 |  | PDB | 1*210 | 170 | 0 | 0 | Under maint.
| Ghorasal GT: Unit-4 |  | PDB | 1*210 | 180 | 0 | 1833000 | On test
| Ghorasal ST: Unit-5 |  | PDB | 1*210 | 190 | 100 | 819000 | Gas shortage
2 | Ghorasal ST: Unit-7 |  | PDB | 1*243+1*122 | 365 | 180 | 3354836 | Gas shortage
3 | Ghorashal 78MW (MAX) |  | QRPP | 2*40 | 78 | 0 | 330848 | Gas shortage
4 | Ghorashal (Regent) |  | IPP | 34*3.35 | 108 | 101 | 935682
5 | Haripur GT: Unit-1, 2 |  | SBU, PDB | 2*32 | 40 | 0 | 0 | Gas shortage
6 | Haripur 412 MW CCPP |  | EGCB | 1*273+1*139 | 412 | 320 | 8562680 | FGMO
7 | Haripur NEPC 110MW |  | IPP | 8*15 | 110 | 13 | 10700 | Low demand
8 | Haripur Power CCPP 360MW |  | IPP | 1*235+1*125 | 360 | 360 | 7601000
9 | Meghnaghat CCPP 450MW |  | IPP | 2*150+1*150 | 450 | 450 | 9069750
10 | Meghnaghat (IEL) |  | QRPP | 12*8.9 | 100 | 3 | 8640 | Low demand
11 | Meghnaghat CCPP(Summit) |  | IPP | 2*110+1*110 | 305 | 0 | 0 | Reserve
12 | Madanganj 102MW |  | QRPP | 6*17 | 100 | 40 | 100896 | Low demand
13 | Madanganj-55 MW |  | (IPP) | 3*17.08+1*11.3 | 55 | 55 | 686231
14 | Keraniganj (Powerpac) 100MW |  | QRPP | 8*13.45 | 100 | 0 | 0 | Reserve
15 | Narshingdi (Doreen) |  | SIPP, REB | 8*2.90 | 22 | 22 | 298764
16 | Siddhirgonj ST 210MW |  | PDB | 1*210 | 115 | 0 | 0 | Gas shortage
17 | Siddhirgonj GT Unit-1& 2 |  | EGCB | 2*105 | 210 | 66 | 2890000 | FGMO & Gas Shortage.
18 | Siddhirganj (Desh) |  | QRPP | 96*1.2 | 100 | 0 | 0 | Reserve
19 | Siddhirganj (Dutch Bangla) |  | QRPP | 12*8.9 | 100 | 0 | 0 | Reserve
20 | Siddhirganj CCPP-335 MW |  | EGCB | 1*217 | 217 | 118 | 2050764 | Gas shortage
21 | Pagla (DPA ) |  | QRPP | 100*0.5 | 0 | 0 | 0 | Contract Expired
22 | Gagnagar (Orion) |  | IPP | 12*8.924 | 102 | 44 | 394272 | Low demand
23 | Katpotti 51 MW |  | IPP | 7*7.9 | 51 | 47 | 254976
24 | Banco Energy 54MW |  | IPP | 3*18 | 54 | 54 | 357120
25 | Kodda 149MW |  | BPDB-RPCL | 9*17.06 | 149 | 50 | 260640 | Low demand
26 | Northern 55 MW |  | IPP | 3*19.3 | 55 | 48 | 398487 | Engine problem
27 | Southern 55MW |  | IPP | 3*19.3 | 55 | 36 | 88000 | Engine problem
28 | Bosila 108MW |  | IPP | 12*8.775+1*3.5 | 108 | 47 | 411840 | Engine problem
29 | Summit Power,(Madhabdi+Ashulia) |  | SIPP,REB | 3*3.67+4*8.73 | 80 | 43 | 1232700 | Engine problem
30 | Summit Maona |  | SIPP,REB | 4*8.73 | 33 | 33 | 642880
31 | Summit Rupganj |  | SIPP,REB | 4*8.73 | 33 | 25 | 535000 | Engine problem
32 | Gazipur (RPCL) |  | IPP | 6*8.9 | 52 | 43 | 626388 | Engine problem
33 | Tongi GT |  | PDB | 1* 105 | 105 | 0 | 0 | Gas shortage
34 | Summit Gazipur -2 |  | IPP | 18*17.076 | 300 | 141 | 323670 | Low demand
35 | APR Energy , Keranigonj |  | IPP | 256*1.4 | 300 | 0 | 81485 | Reserve
36 | Bramhangoan 100 MW (Aggreko) |  | IPP | 100 | 100 | 0 | 0 | Reserve
37 | Aggreko Aurahati 100MW |  | IPP | 0.85*23+0.95*91 | 100 | 0 | 0 | Reserve
38 | Summit Gazipur-1 150MW |  | IPP | 149 | 149 | 91 | 1039680 | Low demand
| Dhaka area Total |  |  |  | 5798 | 2568 | 46089929
39 | Chattogram ST-1 (Raozan) |  | PDB | 1*210 | 180 | 0 | 0 | Gas shortage
| Chittgong ST-2 (Raozan) |  | PDB | 1*210 | 180 | 180 | 4400000
40 | Raozan 25 MW (RPCL) |  | IPP | 3*8.9 | 25 | 25 | 286740
| Teknaf Solartech 20MW |  | Teknaf Solartech Energy Ltd. | 20 | 20 | 0 | 56160
41 | Patenga 50MW |  | IPP | 8*6.98 | 50 | 50 | 497760
42 | Kaptai Hydro: Unit-1,2,3,4, 5 |  | PDB | 2*40+3*50 | 230 | 66 | 1435000 | Low water lavel
43 | Sikalbaha ST 60MW |  | PDB | 1*60 | 40 | 0 | 0 | Under maint.
44 | Sikalbaha 225MW |  | PDB | 1*150+1*175 | 225 | 0 | 0 | Under maint.
45 | Sikalbaha Peaking GT |  | PDB | 1*150 | 150 | 0 | 652724 | Gas shortage
46 | Sikalbaha (Energis) |  | RPP | 4*12.5+2*11.9+1*3+1*1.5 | 51 | 40 | 735840 | Engine problem
47 | Hathazari peaking |  | PDB | 11*8.9 | 98 | 81 | 148744
48 | Dohazari Peaking |  | PDB | 6*17 | 102 | 68 | 225645
49 | Juldah (Acorn) |  | QRPP | 8*13.45 | 100 | 86 | 463920 | Low demand
| Juldah 100 MW Unit-3 |  | IPP | 0 | 100 | 100 | 1508160
50 | Barabkunda (Regent) |  | SIPP, PDB | 8*2.90 | 22 | 22 | 482256
* | Malancha, Ctg. EPZ (United) |  |  | 5*8.73+3*9.34 | 0 | 12 | 157920
51 | Chattogram ECPV 108 MW |  | IPP | 16*7 | 108 | 92 | 425280 | Engine problem
| Chattogram area Total |  |  |  | 1681 | 822 | 11476149
52 | Ashuganj ST: Unit- 3 |  | APSCL | 1*150 | 135 | 0 | 0 | Gas shortage
| Ashuganj ST: Unit- 4 |  | APSCL | 1*150 | 129 | 80 | 2008685 | Gas shortage
| Ashuganj ST: Unit- 5 |  | APSCL | 1*150 | 134 | 80 | 1993582 | Gas shortage
53 | Ashuganj CCPP 225 MW |  | APSCL | 1*142+1*75 | 221 | 184 | 4508000 | FGMO
54 | Ashuganj CCPP(North) |  | APSCL | 1*360 | 360 | 260 | 5904700 | ST Under maint.
55 | Ashuganj CCPP(South) |  | APSCL | 1*360 | 360 | 301 | 7259000 | FGMO
56 | Ashuganj Engines TSK |  | APSCL | 14*3.968 | 45 | 37 | 630576 | Engine problem
57 | Ashuganj (Precision) 55MW |  | RPP | 15*4 | 55 | 5 | 155040 | Gas shortage
58 | Ashuganj (United) 53MW |  | QRPP | 14*4 | 53 | 5 | 120000 | Gas shortage
59 | Ashuganj 195MW Modular |  | IPP | 20*9.73+1*16 | 195 | 8 | 217454 | Gas shortage
60 | Ashuganj (Midland) 51MW |  | IPP | 6*9.34 | 51 | 51 | 690761
| Midland 150MW |  | IPP | 23*7.015 | 150 | 100 | 456650 | On Test
61 | B.Baria (Aggreko) 85MW |  | QRPP | 86*1.10 | 85 | 52 | 100896 | Low demand
62 | Daudkandi Peaking 52MW |  | PDB | 6*8.92 | 52 | 8 | 6552 | Low demand
63 | Chandpur CCPP |  | PDB | 1*106+1*57 | 163 | 100 | 2346320 | ST Under maint.
| Chandpur Desh 200MW |  | IPP | 0 | 200 | 70 | 1974720 | Low demand
64 | Feni (Doreen) 22MW |  | SIPP, PDB | 8*2.90 | 22 | 22 | 510804
65 | Feni, Mohipal (Doreen) |  | SIPP, REB | 4*2.90 | 11 | 11 | 223920 | Engine problem
** | Tripura |  | Imported power | 0 | 160 | 116 | 1961280
66 | Jangalia (Summit) 33MW |  | SIPP, PDB | 4*8.73 | 33 | 33 | 364000
67 | Lakdhanvi 52 MW |  | IPP | 6*8.92 | 52 | 7 | 13752 | Low demand
68 | Summit Cumilla 25MW |  | SIPP, PDB | 3*3.67+2*6.97 | 25 | 18 | 440760
69 | Daudkandi bangla trak |  | IPP | 154*1.4 | 200 | 0 | 0 | Reserve
| Cumilla Area Total |  |  |  | 2891 | 1548 | 31887452
70 | Mymensingh RPCL 210MW |  | IPP | 4*35+1*70 | 202 | 162 | 3387520 | Gas shortage
71 | Tangail (Doreen) 22MW |  | SIPP, PDB | 8*2.90 | 22 | 20 | 265932
72 | Jamalpur 95MW |  | IPP | 12*8.924 | 95 | 81 | 349440 | Engine problem
73 | Sarishabari (Solar) |  | IPP | 1*3 | 3 | 0 | 1100
74 | United Mymensingh PPL |  | IPP | 200 | 200 | 100 | 283200 | Low demand
| Mymensingh Area Total |  |  |  | 522 | 363 | 4287192
75 | Fenchugonj CCPP-1 |  | PDB | 2*32+1*33 | 70 | 57 | 1174000
76 | Fenchugonj CCPP-2 |  | PDB | 2*35+1*35 | 90 | 63 | 1359480
77 | Kushiara 163 MW CCPP GT |  | IPP | 1*109+1*54 | 163 | 100 | 2853589 | Frequency Control.
78 | Shajibazar 330 MW |  | PDB | 3*110 | 330 | 0 | 2758000 | Gas Buster Change
79 | Fenchugonj (Barakatullah) 51MW |  | RPP | 19*2.90 | 51 | 33 | 537600
80 | Fenchuganj (EPL) 44MW |  | RPP | 12*3.3+5*2 | 44 | 21 | 298000 | Engine problem
81 | Hobiganj 11MW |  | SIPP, REB | 4*2.90 | 11 | 8 | 166032
82 | Shahjibazar GT: Unit- 8, 9 |  | PDB | 2*35 | 66 | 40 | 1290000 | FGMO
83 | Shahjibazar 86MW |  | RPP | 32*2.90 | 86 | 30 | 729600 | Frequency Control.
84 | Shahjibazar (EPL) 50MW |  | RPP | 27*2.0 | 50 | 49 | 549720
85 | Sylhet GT 150 MW |  | PDB | 1*142 | 142 | 78 | 2131050 | Frequency Control.
86 | Sylhet GT 20 MW |  | PDB | 1*20 | 20 | 0 | 0 | Under maint.
87 | Sylhet (EPL) 50MW |  | RPP | 27*2 | 50 | 48 | 625160
88 | Shahjahanulla 25 MW |  | SIPP, REB | 3*9.34 | 25 | 25 | 400374
89 | Summit Bibiana- 2 |  | IPP | 1*222+1*119 | 341 | 0 | 0 | Under maint.
| Bibiyana-3 285MW |  | PDB | 285 MW | 0 | 0 | 0 | On test
90 | Sylhet (Desh) 10MW |  | RPP | 6*1.95 | 10 | 9 | 101160
| Sylhet Area Total |  |  |  | 1549 | 561 | 14973765
91 | Bheramara GT-1,2,3 |  | PDB | 3*20 | 46 | 0 | 0 | Reserve
** | Bheramara (HVDC ) |  | Imported power | 2*500 | 1000 | 669 | 11545454
92 | Khulna (KPCL-1 & 3) |  | IPP | 19*6.5 | 0 | 0 | 0 | Contract Expired
93 | Khulna (KPCL-2) |  | QRPP | 7*17 | 115 | 16 | 54720 | Low demand
94 | Faridpur Peaking |  | PDB | 8*6.89 | 54 | 0 | 0 | Reserve
95 | Khulna CCPP 225MW |  | NWPGCL | 1*150+1*75 | 230 | 0 | 0 | Reserve
96 | Gopalganj Peaking |  | PDB | 16*6.98 | 109 | 40 | 88064 | Low demand
97 | Bheramara 360 MW |  | NWPGCL | 1*278+1*132 | 410 | 315 | 5878944 | ST Under maint.
98 | Noapara (KZA) 40MW |  | QRPP | 5*8.5 | 40 | 40 | 239625
| Khulna (Aggreeco) 55MW |  | QRPP | 71*0.85 | 0 | 0 | 0 | Contract Expired
99 | Bangla Trak Noapara |  | IPP | 70*1.4 | 100 | 0 | 0 | Reserve
| Labon Chora 105 MW |  | IPP | 6*18.445 | 105 | 90 | 351840 | Low demand
| Khulna Area Total |  |  |  | 2209 | 1170 | 18158647
100 | Summit Barisal 110 MW |  | IPP | 7*17.076 | 110 | 48 | 149760 | Low demand
101 | Barisal GT: Unit-1, 2 |  | PDB | 2*20 | 30 | 0 | 0 | Reserve
102 | Bhola (Venture) 33MW |  | RPP | 1*34.50 | 33 | 26 | 326200 | Engine problem
103 | Bhola CCPP 194MW |  | PDB | 2*63+1*68 | 194 | 164 | 4489073 | FGMO
104 | Bhola Aggreko 95MW |  | QRPP | 96*1.10 | 95 | 80 | 767264 | Low demand
| Barisal Area Total |  |  |  | 462 | 318 | 5732297
105 | Baghabari GT 71MW |  | PDB | 1*71 | 71 | 0 | 0 | Gas shortage
| Baghabari GT 100MW |  | PDB | 1*100 | 100 | 0 | 0 | Gas shortage
106 | Baghabari Peaking 50MW |  | PDB | 6*8.9 | 52 | 0 | 0 | Reserve
107 | Bera Peaking |  | PDB | 9*8.29 | 71 | 0 | 0 | Reserve
108 | Amnura 50MW |  | QRPP | 7*7.79 | 50 | 50 | 152160
109 | Katakhali (Northern) |  | QRPP | 6*8.9 | 50 | 8 | 6207 | Low demand
110 | Katakhali Peaking |  | PDB | 6*8.7 | 50 | 0 | 0 | Reserve
111 | Sirajgonj Unit-1 225MW |  | NWPGCL | 1*150+1*75 | 210 | 0 | 0 | Gas shortage
112 | Sirajgonj Unit-2 225MW |  | NWPGCL | 1*150+1*75 | 220 | 147 | 3963164 | FGMO
113 | Sirajgonj Unit-3 225MW |  | NWPGCL | 1*141 | 141 | 0 | 0 | Gas shortage
| Sirajgonj Unit-4 414 MW(Gas) |  | SNWPGCL | 1*282 | 282 | 0 | 0 | Gas shortage
114 | Santahar Peaking |  | PDB | 6*8.7 | 50 | 28 | 45362
115 | Bogra (GBB) |  | RPP | 6*4 | 22 | 22 | 372960
116 | Bogra (EPL) |  | RPP | 5*3.3+5*2 | 10 | 5 | 108612 | Engine problem
117 | Ullapara (Summit) |  | SIPP, REB | 4*2.90 | 11 | 11 | 127746
118 | Rajlanka 52 MW |  | IPP | 6*8.92 | 52 | 25 | 288480 | Low demand
119 | Chapainawabganj-100 MW |  | PDB | 12*8.924 | 104 | 51 | 128272 | Low demand
| Rajshahi Area Total |  |  |  | 1546 | 347 | 5192963
120 | Barapukuria Unit-1 |  | PDB | 1*125 | 85 | 0 | 0 | Under overhauling
| Barapukuria Unit-2 |  | PDB | 1*125 | 85 | 0 | 0 | Coal shortage
121 | Barapukuria Unit-3 |  | PDB | 1*275 | 274 | 151 | 3649400
122 | Rangpur GT |  | PDB | 1*20 | 20 | 17 | 95000
123 | Saidpur GT |  | PDB | 1*20 | 20 | 0 | 0 | Reserve
| Rangpur Area Total |  |  |  | 484 | 168 | 3744400
| Total |  |  |  | 17142 | 7865 | 141542794
| Eastern Grid Total |  |  |  | 12441 | 5862 | 108714487
| Western Grid Total |  |  |  | 4701 | 2003 | 32828307
| National Grid Total |  |  |  | 17142 | 7865 | 141542794
*Data collected from respective power station over telephone.
Executive Engineer
Network Operation Division

## P3
MAXIMUM LOAD SERVED BY DIFFERENT GRID SUB-STATIONS
Date: | 2018-12-18 | [5 empty] | QF-LDC-09
(a) ENTIRE EASTERN GRID : |  |  | 5146 | MW | (b) ENTIRE WESTERN GRID : |  |  | 2285 | MW
i) Dhaka area |  |  | 2840 | MW | i) Khulna area |  |  | 887 | MW
ii) Chittagong area |  |  | 876 | MW | ii) Rajshahi area |  |  | 735 | MW
iii) Comilla area |  |  | 648 | MW | iii) Barisal area |  |  | 191 | MW
iv) Mymensingh area |  |  | 503 | MW | iv) Rangpur area |  |  | 472 | MW
v) Sylhet area |  |  | 279 | MW
| SYSTEM TOTAL DEMAND ( a + b ) = |  |  | 7431 | MW
MAXIMUM LOAD SERVED BY DIFFERENT SUB-STATIONS
Sub-station | Load (MW) | Hour | Sub-station | Load (MW) | Hour | Sub-station | Load (MW) | Hour
Siddhirganj | 84 | 2100 | Netrokona | 57 | 1930 | Goalpara | 31 | 1830
Munsiganj | 70 | 1900 | Jamalpur | 71 | 2000 | Central s/s | 48 | 1800
Sonargaon | 57 | 1900 | Sherpur | 58 | 1800 | Noapara | 71 | 1830
Shyampur | 140 | 1300 | Srimongal | 21 | 1800 | Jessore | 96 | 1900
Bhulta | 147 | 2000 | Shahjibazar | 77 | 1830 | Jhenida | 76 | 1800
Madanganj | 34 | 2000 | Fenchuganj | 27 | 1930 | Bottail | 70 | 2000
Shitalakhya | 95 | 1200 | Kulawara | 24 | 1800 | G.K Project | 36 | 1900
Rahim steel | 7 | 2100 | Sylhet | 84 | 1930 | Faridpur | 116 | 1830
Matuail | 72 | 1000 | Chatak | 18 | 1830 | Madaripur | 88 | 2000
Ghorasal | 56 | 1800 | Sunamganj | 23 | 2000 | Gopalganj | 55 | 2000
Narsingdi | 95 | 2000 | Biani Bazar | 25 | 1830 | Bagerhat | 39 | 1900
Haripur (SBU) | 90 | 1930 | Comilla (S) | 116 | 1800 | Mongla | 26 | 100
Ullon | 53 | 1800 | Comilla(N) | 57 | 1500 | Satkhira | 62 | 1830
Hasnabad | 137 | 2000 | Chandpur | 80 | 1900 | Gallamari | 32 | 1800
Magbazar | 82 | 1100 | Feni | 85 | 1830 | Magura | 34 | 1830
Maniknagar | 66 | 1930 | Chowmuhani | 120 | 1930 | Chuadanga | 65 | 1800
Bangabhaban | 16 | 1000 | Ashuganj | 37 | 1930 | Barisal | 84 | 2000
Narinda | 64 | 1800 | Daudkandi | 80 | 1900 | Patuakhali | 59 | 1830
Dhanmondi | 67 | 1200 | B.Baria | 77 | 1800 | Bhandaria | 37 | 1900
Lalbag | 67 | 1300 | Ramganj | 24 | 1800 | Ishurdi | 38 | 1800
Madartek | 34 | 1830 | Madunaghat | 45 | 1800 | Ruppur Paromanobik | 1 | 100
Mirpur | 77 | 1800 | Hathazari | 68 | 1800 | Natore | 89 | 1800
Kalyanpur | 72 | 1800 | Khulshi | 162 | 1800 | Bogra | 150 | 1900
Gulshan | 72 | 1800 | Halishahar | 93 | 1700 | Noagaon | 56 | 1930
Uttara | 32 | 1830 | Baraulia | 142 | 1300 | Rajshahi | 87 | 1900
Uttara(New) | 6 | 1800 | Sikalbaha | 29 | 2200 | C.Nawabganj | 54 | 1900
Kamrangirchar | 57 | 1800 | Dohazari | 48 | 2200 | Amnura | 23 | 1930
Savar | 93 | 1800 | Cox'sbazar | 52 | 1200 | Pabna | 63 | 1830
Bhasantec | 92 | 1800 | Chandraghona | 19 | 1800 | Shahjadpur | 71 | 1830
Agargaon | 35 | 1800 | Kaptai | 3.5 | 1800 | Serajganj | 60 | 1900
Satmosjid | 58 | 1830 | A. Khaer Stl. | 9 | 1000 | Niyamatpur | 35 | 1800
Tongi | 95 | 1830 | Bakulia | 79 | 1800 | Joypurhat | 38 | 1800
Kabirpur | 138 | 1800 | Julda | 20 | 1200 | Rangpur | 91 | 1830
Basundhara | 92 | 1800 | TK chemical | 4.8 | 1100 | Lalmonirhat | 51 | 2000
Manikganj | 62 | 1800 | Modern Steel | 15 | 1000 | Saidpur | 94 | 1800
Joydevpur | 197 | 2000 | Shahmirpur | 22 | 900 | Purbasadipur | 72 | 1900
New Tongi | 99 | 1200 | Khagrachhari | 14 | 1900 | Thakurgaon | 53 | 1830
Korda | 175 | 2000 | Matarbari | 22.5 | 2100 | Palashbari | 67 | 1830
Dhamrai | 33 | 1800 | Baroiar Hat | 18 | 1800 | Barapukuria | 43 | 1830
Tangail | 114 | 1830 | Rangamati | 10 | 1800 | Panchagar | 34 | 1800
Mymensing | 174 | 1930 | Abul Khair 230 | 177 | 800
Kishorganj | 60 | 1830 | BSRM | 101 | 1830
Sub Divisional Engineer |  |  | Executive Engineer |  |  | Superintendent Engineer
Network Operation Division |  |  | Network Operation Division |  |  | Load Despatch Circle
(1) Honbl. State Minister |  |  | (8) Executive Director (O & M) PGCB. |  |  | (18) C.E. Transmission (1 & 2) PGCB.
Ministry of Power,Energy & Mineral |  |  | (9) Member,Generation,PDB. |  |  | (19) S.E. System Protection,PGCB.
Resources, GOB. |  |  | (10) Member,Distribution,PDB. |  |  | (20) Director,Public Relation,PDB.
(2) Secy (Power Divn.)Ministry of |  |  | (11) Member,Transmission & |  |  | (21) Director Program, PDB.
Power,Energy & Mineral Resources. |  |  | System Operation,PDB. |  |  | (22) S.E. Consumer Affairs,PDB.
(3) Director General,Power cell |  |  | (12) Member,P&D,PDB. |  |  | (23) Director,Project Planning,PDB.
(4) Chairman,BERC |  |  | (13) C.E (P & D), PGCB. |  |  | (24) Director,System Planning,PDB.
(5) Chairman, BPDB. |  |  | (14) G.M. Commercial Operation |  |  | (25) Executive Eng.IMD.
(6) Managing Director, PGCB. |  |  | (15) C.E. Generation,PDB. |  |  | (26) Executive Eng. EMD.

## Voltage
MAXIMUM & MINIMUM VOLTAGES OF DIFFERENT GRID SUB-STATIONS:
Date: | 2018-12-18
Sub-Station | Maxm | Hour | Minm | Hour | Sub-Station | Maxm | Hour | Minm | Hour
| Voltage |  | Voltage |  |  | Voltage |  | Voltage
400 KV | KV |  | KV |  |  | KV |  | KV
Bibiyana | 403 | 5:00 | 386 | 10:00 | Kaliakoir | 391 | 5:00 | 368 | 10:00
Bheramara | 410 | 4:00 | 399 | 18:00 | Bhulta | 407 | 3:00 | 397 | 10:00
Ashuganj(N) | 408 | 2:00 | 399 | 11:00
230 KV | KV |  | KV |  | 230 KV | KV |  | KV
Ghorasal | 238 | 23:00 | 233 | 9:00 | Hathazari | 226 | 18:00 | 215 | 8:00
Ishurdi | 239 | 3:00 | 227 | 19:30 | Megnaghat | 239 | 6:00 | 230 | 10:00
Ashuganj | 245 | 6:00 | 234 | 7:00 | Fenchuganj | 243 | 3:00 | 235 | 11:00
Serajganj | 231 | 3:00 | 220 | 20:00 | Siddhirganj | 235 | 4:00 | 227 | 11:00
Baghabari | 232 | 7:00 | 225 | 13:00 | Maniknagar | 233 | 3:00 | 226 | 15:00
Barapukuria | 238 | 5:00 | 228 | 18:00 | Old Airport | 236 | 5:00 | 226 | 10:00
Bogra | 235 | 5:00 | 222 | 19:30 | Barisal | 238 | 4:00 | 221 | 20:00
Khulna South | 241 | 2:00 | 223 | 13:00 | AKSML | 229 | 18:00 | 214 | 8:00
Rampura | 231 | 3:00 | 226 | 11:00 | BSRM | 231 | 18:00 | 219 | 8:00
Haripur | 233 | 3:00 | 227 | 12:00 | Bibiyana | 241 | 6:00 | 229 | 10:00
Hasnabad | 232 | 1:00 | 225 | 10:00 | Bhulta | 234 | 4:00 | 227 | 10:00
Aminbazar | 237 | 5:00 | 227 | 10:00 | Ashuganj (S) | 242 | 3:00 | 237 | 10:00
Tongi | 231 | 4:00 | 225 | 9:00 | Kaliakoir | 241 | 5:00 | 225 | 10:00
Comilla (N) | 239 | 3:00 | 235 | 10:00
132 kV | KV |  | KV |  | 132 kV | KV |  | KV
Siddhirganj | 139 | 500 | 133 | 1100 | Ramganj | 136 | 1900 | 132 | 1300
Munsiganj | 141 | 1800 | 132 | 1200 | Madanhat | 140 | 1800 | 127 | 600
Megnaghat | 138 | 500 | 133 | 1100 | Hathazari | 138 | 1800 | 127 | 800
Shyampur | 135 | 600 | 128 | 1100 | Khulshi | 134 | 1800 | 123 | 700
Bhulta | 136 | 600 | 132 | 100 | Halishahar | 140 | 1800 | 125 | 500
Madanganj | 140 | 100 | 136 | 1300 | Baraulia | 136 | 1800 | 126 | 500
Shitalakhya | 144 | 500 | 133 | 1100 | Sikalbaha | 137 | 1800 | 124 | 500
Rahim steal | 137 | 2100 | 136 | 2000 | Dohazari | 138 | 1800 | 123 | 2400
Matuail | 138 | 500 | 133 | 1000 | Cox'sbazar | 137 | 1830 | 117 | 2300
Ghorasal | 140 | 700 | 138 | 100 | Chandraghona | 138 | 1800 | 128 | 300
Narsinghdi | 140 | 1300 | 135 | 1800 | Kaptai | 137 | 1830 | 127 | 900
Haripur (SBU) | 139 | 600 | 133 | 1100 | A. Khaer Stl. | 136 | 1800 | 125 | 500
Ullon | 138 | 300 | 131 | 1100 | Bakulia | 136 | 1800 | 123 | 600
Hasnabad | 142 | 600 | 133 | 1100 | Julda | 137 | 1800 | 123 | 700
Magbazar | 137 | 400 | 132 | 1000 | TK Chemical | 137 | 1800 | 131 | 2200
Maniknagar | 140 | 400 | 134 | 1500 | Modern Steel | 136 | 1800 | 124 | 600
Bangabhaban | 144 | 600 | 132 | 1100 | Shahmirpur | 139 | 1800 | 123 | 800
Narinda | 138 | 600 | 136 | 1100 | Khagrachhari | 138 | 1800 | 127 | 600
Dhanmondi | 138 | 300 | 131 | 1100 | Matarbari | 137 | 1830 | 118 | 600
Lalbag | 144 | 600 | 132 | 1100 | Baroiar Hat | 136 | 1800 | 130 | 2100
Madartek | 138 | 600 | 136 | 1100 | Rangamati | 138 | 1800 | 127 | 600
Mirpur | 135 | 600 | 130 | 1100 | Goalpara | 137 | 300 | 127 | 1100
Kalyanpur | 138 | 600 | 133 | 1000 | Central s/s | 135 | 100 | 126 | 1100
Gulshan | 137 | 600 | 131 | 1200 | Noapara | 136 | 300 | 125 | 1300
Uttara | 139 | 500 | 133 | 1100 | Jessore | 130 | 100 | 121 | 2000
Uttara(New) | 136 | 200 | 130 | 1100 | Jhenida | 135 | 100 | 123 | 1930
Kamrangirchar | 141 | 600 | 132 | 1000 | Bottail | 139 | 100 | 130 | 1930
Savar | 137 | 500 | 129 | 1000 | G.K.Project | 143 | 200 | 136 | 1830
Bhasantec | 140 | 600 | 132 | 1100 | Faridpur | 139 | 400 | 125 | 1930
Agargaon | 141 | 600 | 133 | 1100 | Madaripur | 137 | 400 | 125 | 2000
Satmosjid | 144 | 600 | 133 | 1100 | Gopalganj | 139 | 1700 | 120 | 1930
Tongi | 140 | 400 | 135 | 900 | Bagerhat | 135 | 300 | 124 | 1930
Kabirpur | 136 | 400 | 130 | 1100 | Mongla | 136 | 1700 | 125 | 800
Basundhara | 132 | 300 | 127 | 1000 | Satkhira | 137 | 200 | 125 | 1930
Manikganj | 140 | 1300 | 135 | 1000 | Gallamari | 137 | 500 | 127 | 1930
Joydevpur | 142 | 100 | 138 | 800 | Magura | 137 | 500 | 121 | 1930
New Tongi | 141 | 500 | 134 | 1100 | Chuadanga | 136 | 200 | 120 | 1830
Kodda | 140 | 100 | 135 | 800 | Barisal | 140 | 600 | 131 | 2000
Dhamrai | 136 | 500 | 130 | 1000 | Patuakhali | 136 | 500 | 127 | 1900
Tangail | 139 | 500 | 133 | 2100 | Bhandaria | 137 | 500 | 125 | 2000
Mymensing | 139 | 300 | 132 | 1930 | Ishurdi | 144 | 300 | 132 | 2000
Kishorganj | 138 | 500 | 134 | 2100 | Ruppur Paromanobik | 145 | 300 | 135 | 1930
Netrokona | 140 | 500 | 131 | 900 | Natore | 142 | 300 | 131 | 1930
Jamalpur | 138 | 600 | 127 | 2100 | Bogra | 141 | 400 | 130 | 1930
Sherpur | 136 | 200 | 127 | 2200 | Noagaon | 139 | 500 | 127 | 1930
Srimongal | 141 | 500 | 137 | 1300 | Rajshahi | 139 | 900 | 128 | 1930
Shahjibazar | 140 | 300 | 138 | 900 | C.Nawabganj | 135 | 300 | 125 | 1000
Fenchuganj | 136 | 200 | 133 | 1200 | Amnura | 138 | 300 | 124 | 1200
Khulawara | 135 | 500 | 132 | 1100 | Pabna | 140 | 600 | 130 | 1800
Sylhet | 135 | 200 | 133 | 1600 | Shahjadpur | 143 | 100 | 136 | 1930
Chatak | 136 | 200 | 133 | 1600 | Serajganj | 140 | 300 | 130 | 1900
Sunamganj | 136 | 400 | 133 | 1100 | Niyamatpur | 139 | 500 | 126 | 1930
Biani Bazar | 136 | 500 | 133 | 1400 | Joypurhat | 140 | 500 | 130 | 1800
Cumilla(s) | 132 | 100 | 127 | 1800 | Rangpur | 135 | 600 | 123 | 1800
Cumilla(n) | 142 | 700 | 140 | 900 | Lalmonirhat | 135 | 500 | 120 | 1800
Chandpur | 140 | 700 | 139 | 2100 | Saidpur | 135 | 500 | 123 | 1800
Feni | 136 | 1700 | 131 | 2100 | Purbasadipur | 134 | 400 | 120 | 1800
Chowmuhani | 132 | 900 | 131 | 2000 | Thakurgaon | 130 | 500 | 108 | 1830
Ashuganj | 144 | 300 | 142 | 2100 | Palashbari | 136 | 500 | 125 | 1800
Daudkandi | 137 | 1700 | 134 | 1100 | Barapukuria | 138 | 500 | 128 | 1800
B.Baria | 141 | 1300 | 138 | 800 | Panchagar | 127 | 500 | 105 | 1830

## L-Curve
Date | 2018-12-18
.
TIME | E-W INT.(Export) | EAST GRID | WEST GRID | TOTAL |  |  | DAILY LOAD CURVE
0:00 | 460 | 4436 | 1353 | 5789 |  |  |  | QF-LDC-12
0:30 | 420 | 4253 | 1231 | 5484 | Date: | 2018-12-18
1:00 | 380 | 4070 | 1109 | 5179
1:30 | 385 | 3953 | 1073.5 | 5026.5
2:00 | 390 | 3836 | 1038 | 4874
2:30 | 360 | 3690 | 988.5 | 4678.5 | [5 empty] | Gen. at Eve. Peak | 7865 | 7865 MW (18:00 )
3:00 | 330 | 3544 | 939 | 4483 | [6 empty] | 18:00
3:30 | 315 | 3402 | 934.5 | 4336.5 | [5 empty] | Gen. at Day Peak | 6300.7 | 6300.7 MW (12:00 )
4:00 | 300 | 3260 | 930 | 4190 | [6 empty] | 12:00
4:30 | 280 | 3186.5 | 919.5 | 4106 | [5 empty] | Highest Generation | 7865
5:00 | 260 | 3113 | 909 | 4022 | [6 empty] | 18:00
5:30 | 270 | 3120.5 | 902.5 | 4023
6:00 | 280 | 3128 | 896 | 4024
6:30 | 300 | 3250.6 | 892 | 4142.6
7:00 | 320 | 3373.2 | 888 | 4261.2
7:30 | 325 | 3598.85 | 986.5 | 4585.35
8:00 | 330 | 3824.5 | 1085 | 4909.5
8:30 | 255 | 4074.2 | 1162.5 | 5236.7
9:00 | 180 | 4323.9 | 1240 | 5563.9
9:30 | 115 | 4327.4 | 1316 | 5643.4
10:00 | 50 | 4330.9 | 1392 | 5722.9
10:30 | 65 | 4464.5 | 1409.5 | 5874
11:00 | 80 | 4598.1 | 1427 | 6025.1
11:30 | 90 | 4736.4 | 1426.5 | 6162.9
12:00 | 100 | 4874.7 | 1426 | 6300.7
12:30 | 230 | 4872.8 | 1392.5 | 6265.3
13:00 | 360 | 4870.9 | 1359 | 6229.9
13:30 | 315 | 4775.35 | 1342 | 6117.35
14:00 | 270 | 4679.8 | 1325 | 6004.8
14:30 | 155 | 4735.85 | 1361.5 | 6097.35
15:00 | 40 | 4791.9 | 1398 | 6189.9
15:30 | 45 | 4793.76 | 1429.5 | 6223.26
16:00 | 50 | 4795.62 | 1461 | 6256.62
16:30 | 70 | 4865.81 | 1568 | 6433.81
17:00 | 90 | 4936 | 1675 | 6611
17:30 | 320 | 5399 | 1839 | 7238
18:00 | 550 | 5862 | 2003 | 7865
18:30 | 515 | 5668 | 2014.5 | 7682.5
19:00 | 480 | 5474 | 2026 | 7500
19:30 | 580 | 5680 | 1867 | 7547
20:00 | 600 | 5656 | 1857 | 7513 |  |  |  | Executive Engineer
20:30 | 520 | 5599.5 | 1836.5 | 7436 |  |  |  | Network Operation Division
21:00 | 440 | 5543 | 1816 | 7359
21:30 | 420 | 5377 | 1709 | 7086
22:00 | 400 | 5211 | 1602 | 6813 |  |  |  |  | Page 6 of 7
22:30 | 345 | 4910 | 1551 | 6461
23:00 | 290 | 4609 | 1500 | 6109
23:30 | 375 | 4522.5 | 1426.5 | 5949
24:00 | 460 | 4436 | 1353 | 5789
7865 MW (18:00 )
6300.7 MW (12:00 )

## En-Curve
DAILY ENERGY CURVE
Date | 2018-12-18 |  | Energy | 141542794
[10 empty] | 2018-12-18 | [5 empty] | QF-LDC-11
TIME | GAS | HVDC | P.GEN(GAS). | P.GEN(OIL). | COAL | HYDRO | OIL | SHORTAGE | TRIPURA
0:00 | 3694 | 477 | 1064 | 260 | 150 | 64 | 0 | 0 | 80
0:30 | 3527 | 404 | 1005.5 | 248.5 | 150 | 63.5 | 8.5 | 0 | 77 | Date: | 2018-12-18
1:00 | 3360 | 331 | 947 | 237 | 150 | 63 | 17 | 0 | 74
1:30 | 3289.5 | 331 | 898.5 | 212.5 | 150 | 63.5 | 8.5 | 0 | 73 | [7 empty] | Total Energy | 141.5428 | Total Energy Gen 141.543 MKWHr Energy Not Served 0.000 MKWHr Energy Requirement 141.543 MKWHr
2:00 | 3219 | 331 | 850 | 188 | 150 | 64 | 0 | 0 | 72 | [7 empty] | Energy not Served | 0
2:30 | 3117.5 | 331.5 | 789.5 | 157.5 | 150 | 64.5 | 0 | 0 | 68 | [7 empty] | Energy Requirement | 141.5428
3:00 | 3016 | 332 | 729 | 127 | 150 | 65 | 0 | 0 | 64
3:30 | 2896 | 332 | 710.5 | 123 | 150 | 65 | 0 | 0 | 60 | [6 empty] | Shortage
4:00 | 2776 | 332 | 692 | 119 | 150 | 65 | 0 | 0 | 56
4:30 | 2702 | 332 | 684 | 117 | 150 | 65 | 0 | 0 | 56
5:00 | 2628 | 332 | 676 | 115 | 150 | 65 | 0 | 0 | 56
5:30 | 2640 | 332 | 667.5 | 110.5 | 150 | 65 | 0 | 0 | 58
6:00 | 2652 | 332 | 659 | 106 | 150 | 65 | 0 | 0 | 60
6:30 | 2713 | 332 | 704.5 | 117.5 | 150 | 65 | 0 | 0 | 60 |  |  |  |  | Coal
7:00 | 2774 | 332 | 750 | 129 | 150 | 65 | 0 | 0 | 60
7:30 | 3004.5 | 331.5 | 808.5 | 159 | 149.5 | 65 | 0 | 0 | 63 |  |  |  | Oil |  |  |  | ,
8:00 | 3235 | 331 | 867 | 189 | 149 | 65 | 0 | 0 | 66
8:30 | 3313 | 389.5 | 981.5 | 261 | 149 | 65 | 0 | 0 | 71
9:00 | 3391 | 448 | 1096 | 333 | 149 | 65 | 0 | 0 | 76
9:30 | 3388 | 485.5 | 1086.5 | 384.5 | 149.5 | 65 | 0 | 0 | 73
10:00 | 3385 | 523 | 1077 | 436 | 150 | 65 | 0 | 0 | 70
10:30 | 3393.5 | 523 | 1170 | 482.5 | 149.5 | 65 | 8 | 0 | 74
11:00 | 3402 | 523 | 1263 | 529 | 149 | 65 | 16 | 0 | 78
11:30 | 3384.5 | 523 | 1300.5 | 643 | 149 | 65 | 16 | 0 | 79
12:00 | 3367 | 523 | 1338 | 757 | 149 | 65 | 16 | 0 | 80
12:30 | 3422 | 523 | 1277.5 | 728 | 148.5 | 65 | 19 | 0 | 77
13:00 | 3477 | 523 | 1217 | 699 | 148 | 65 | 22 | 0 | 74
13:30 | 3477 | 523 | 1217 | 699 | 148 | 65 | 22 | 0 | 74
14:00 | 3477 | 523 | 1217 | 699 | 148 | 65 | 22 | 0 | 74
14:30 | 3474.5 | 523.5 | 1177 | 712.5 | 149 | 65 | 23.5 | 0 | 80
15:00 | 3472 | 524 | 1137 | 726 | 150 | 65 | 25 | 0 | 86
15:30 | 3499.5 | 524 | 1141 | 725.5 | 150 | 65 | 27.5 | 0 | 88
16:00 | 3527 | 524 | 1145 | 725 | 150 | 65 | 30 | 0 | 90
16:30 | 3456 | 536 | 1187 | 874 | 150 | 65.5 | 69 | 0 | 96
17:00 | 3385 | 548 | 1229 | 1023 | 150 | 66 | 108 | 0 | 102
17:30 | 3374 | 608.5 | 1348 | 1356.5 | 150.5 | 66 | 225.5 | 0 | 109
18:00 | 3363 | 669 | 1467 | 1690 | 151 | 66 | 343 | 0 | 116
18:30 | 3445.5 | 669 | 1527 | 1396.5 | 150.5 | 66 | 313 | 0 | 115
19:00 | 3528 | 669 | 1587 | 1103 | 150 | 66 | 283 | 0 | 114
19:30 | 3924 | 668 | 1574 | 900 | 150 | 66 | 149 | 0 | 116
20:00 | 3983 | 669 | 1574 | 868 | 150 | 66 | 87 | 0 | 116
20:30 | 4048.5 | 669 | 1587.5 | 751 | 150 | 66 | 52 | 0 | 112
21:00 | 4114 | 669 | 1601 | 634 | 150 | 66 | 17 | 0 | 108
21:30 | 4043.5 | 669 | 1507.5 | 531 | 150 | 66 | 17 | 0 | 102
22:00 | 3973 | 669 | 1414 | 428 | 150 | 66 | 17 | 0 | 96
22:30 | 3889.5 | 669 | 1243 | 344 | 150 | 65 | 8.5 | 0 | 92
23:00 | 3806 | 669 | 1072 | 260 | 150 | 64 | 0 | 0 | 88
23:30 | 3750 | 573 | 1068 | 260 | 150 | 64 | 0 | 0 | 84 | Max Temp. in Dhaka |  | 19.5° C
24:00 | 3694 | 477 | 1064 | 260 | 150 | 64 | 0 | 0 | 80
Executive Engineer
Network Operation Division
Page 5 of 7
GAS
Oil
HVDC
COAL
HYDRO
Total Energy Gen 141.543 MKWHr Energy Not Served 0.000 MKWHr Energy Requirement 141.543 MKWHr
Note on W13: Author:

## Generation
2018-12-18
Si No | Unit | 1:00 | 2:00 | 3:00 | 4:00 | 5:00 | 6:00 | 7:00 | 8:00 | 9:00 | 10:00 | 11:00 | 12:00 | 13:00 | 14:00 | 15:00 | 16:00 | 17:00 | 18:00 | 18:30 | 19:00 | 19:30 | 20:00 | 21:00 | 22:00 | 23:00 | 24:00 | KWH
1 | Kaptai Unit-1, 2 & 3 | 63 | 64 | 65 | 65 | 65 | 65 | 65 | 65 | 65 | 65 | 65 | 65 | 65 | 65 | 65 | 65 | 66 | 66 |  | 66 | 66 | 66 | 66 | 66 | 64 | 64 | 1435000
2 | Kaptai Unit-4 & 5
3 | Chattogram ST-1 (Raozan)
4 | Chittgong ST-2 (Raozan) | 180 | 180 | 180 | 180 | 180 | 180 | 180 | 180 | 180 | 180 | 180 | 180 | 180 | 180 | 180 | 180 | 180 | 180 |  | 180 | 180 | 180 | 180 | 180 | 180 | 180 | 4400000
5 | Raozan 25 MW (RPCL) | [6 empty] | 8 | 8 | 25 | 25 | 25 | 25 | 25 | 25 | 25 | 25 | 25 | 25 |  | 0 | [6 empty] | 286740
| Teknaf Solartech 20MW | [6 empty] | 1.2 | 7.4 | 5.9 | 16.8 | 0 | 5.6 | 4.7 | 2.6 | 4.8 | 0.52 | 0 | [9 empty] | 56160
6 | Sikalbaha 225MW (Gas)
7 | Sikalbaha 225MW (Oil)
8 | Sikalbaha ST 60MW
9 | Sikalbaha GT 150MW (Gas) | [19 empty] | 0 | 85 | 150 | 150 | 152 | 150 | 0 | 652724
10 | Sikalbaha GT 150MW (Oil)
| Dohazari Peaking | 17 | 0 | [14 empty] | 37 | 68 |  | 68 | 68 | 34 | 0 |  |  |  | 225645
12 | Hathazari peaking | [16 empty] | 2 | 81 |  | 67 | 32 | 4 | 0 |  |  |  | 148744
Daudkandi bangla trak
14 | Daudkandi Peaking 52MW | [16 empty] | 0 | 8 |  | 0 | 0 | [5 empty] | 6552
15 | Siddhirgonj ST 210MW
16 | Siddhirgonj GT Unit-1& 2 | 130 | 65 | 73 | 79 | 70 | 123 | 155 | 155 | 185 | 138 | 102 | 67 | 75 | 40 | 40 | 80 | 67 | 66 |  | 72 | 185 | 190 | 201 | 190 | 205 | 195 | 2890000
17 | Siddhirganj CCPP-335 MW | [10 empty] | 10 | 50 | 110 | 110 | 110 | 110 | 110 | 118 |  | 200 | 238 | 234 | 235 | 200 | 170 | 197 | 2050764
18 | Summit Gazipur -2 | [16 empty] | 23 | 141 |  | 45 | 12 | 12 | 0 |  |  |  | 323670
19 | Ashuganj 195MW Modular | 8 | 8 | 8 | 8 | 8 | 8 | 8 | 8 | 8 | 8 | 8 | 8 | 8 | 8 | 8 | 8 | 8 | 8 |  | 8 | 8 | 8 | 8 | 8 | 8 | 8 | 217454
20 | Ghorasal ST: Unit-1,2 | 38 | 38 | 38 | 38 | 38 | 38 | 38 | 38 | 38 | 38 | 38 | 38 | 38 | 38 | 38 | 38 | 38 | 38 |  | 38 | 38 | 38 | 38 | 38 | 38 | 38 | 890000
21 | Ghorasal GT: Unit-3
22 | Ghorasal GT: Unit-4 | 40 | 40 | 40 | 40 | 40 | 40 | 42 | 100 | 100 | 100 | 100 | 107 | 247 | 268 | 267 | 150 | 0 | [9 empty] | 1833000
23 | Ghorasal ST: Unit-5 | [15 empty] | 28 | 29 | 100 |  | 115 | 120 | 120 | 120 | 120 | 120 | 120 | 819000
24
25 | Ghorasal ST: Unit-7 | 220 | 200 | 153 | 0 |  |  |  |  | 20 | 85 | 145 | 200 | 200 | 200 | 200 | 200 | 200 | 180 |  | 180 | 180 | 180 | 180 | 180 | 180 | 180 | 3354836
26
28 | Ashuganj ST: Unit- 3
29 | Ashuganj ST: Unit- 4 | 100 | 100 | 80 | 80 | 80 | 80 | 80 | 80 | 80 | 80 | 80 | 80 | 80 | 80 | 80 | 80 | 80 | 80 |  | 80 | 80 | 80 | 80 | 80 | 80 | 80 | 2008685
30 | Ashuganj ST: Unit- 5 | 100 | 100 | 80 | 80 | 80 | 80 | 80 | 80 | 80 | 80 | 80 | 80 | 80 | 80 | 80 | 80 | 80 | 80 |  | 80 | 80 | 80 | 80 | 80 | 80 | 80 | 1993582
32 | Ashuganj Engines TSK | 10 | 10 | 10 | 10 | 10 | 10 | 10 | 37 | 37 | 37 | 37 | 37 | 37 | 37 | 37 | 37 | 37 | 37 |  | 37 | 37 | 37 | 37 | 37 | 5 | 5 | 630576
33 | Ashuganj CCPP 225 MW | 185 | 183 | 183 | 150 | 150 | 150 | 150 | 213 | 184 | 207 | 197 | 184 | 183 | 203 | 185 | 190 | 183 | 184 |  | 184 | 194 | 185 | 218 | 187 | 186 | 184 | 4508000
34 | Ashuganj CCPP(South) | 301 | 301 | 264 | 316 | 250 | 250 | 309 | 342 | 301 | 345 | 316 | 272 | 272 | 316 | 301 | 309 | 300 | 301 |  | 300 | 309 | 301 | 349 | 300 | 334 | 301 | 7259000
| Ashuganj CCPP(North) | 260 | 240 | 200 | 180 | 150 | 120 | 170 | 180 | 260 | 260 | 260 | 260 | 260 | 260 | 260 | 260 | 260 | 260 |  | 260 | 260 | 260 | 260 | 260 | 260 | 260 | 5904700
35 | Ashuganj (Precision) 55MW | 5 | 5 | 5 | 5 | 5 | 5 | 5 | 5 | 5 | 5 | 5 | 5 | 5 | 5 | 5 | 5 | 5 | 5 |  | 5 | 5 | 5 | 5 | 5 | 5 | 5 | 155040
36 | Chandpur CCPP | 95 | 100 | 95 | 95 | 100 | 101 | 100 | 100 | 100 | 100 | 100 | 100 | 100 | 100 | 95 | 100 | 95 | 100 |  | 100 | 100 | 100 | 100 | 100 | 100 | 100 | 2346320
37 | Tongi GT
38 | Haripur GT: Unit-1, 2
39 | Haripur 412 MW CCPP | 350 | 350 | 350 | 305 | 280 | 260 | 280 | 367 | 375 | 367 | 390 | 353 | 347 | 300 | 300 | 330 | 370 | 320 |  | 320 | 448 | 448 | 430 | 360 | 353 | 352 | 8562680
40 | Meghnaghat CCPP 450MW | 360 | 320 | 290 | 280 | 280 | 270 | 300 | 370 | 430 | 400 | 430 | 380 | 350 | 330 | 380 | 380 | 420 | 450 |  | 450 | 450 | 450 | 420 | 420 | 390 | 430 | 9069750
41 | Haripur Power CCPP 360MW | 336 | 306 | 223 | 212 | 211 | 211 | 249 | 306 | 365 | 363 | 365 | 331 | 300 | 280 | 321 | 322 | 365 | 360 |  | 366 | 366 | 366 | 366 | 366 | 368 | 368 | 7601000
42 | Mymensingh RPCL 210MW | 103 | 110 | 159 | 156 | 160 | 159 | 155 | 106 | 107 | 103 | 114 | 160 | 160 | 158 | 158 | 157 | 159 | 162 |  | 159 | 157 | 156 | 156 | 158 | 158 | 160 | 3387520
43 | Haripur NEPC 110MW | [16 empty] | 0 | 13 |  | 0 | 0 | [5 empty] | 10700
44 | Fenchugonj CCPP-1 | 54 | 54 | 54 | 30 | 30 | 30 | 30 | 30 | 57 | 57 | 57 | 57 | 57 | 57 | 57 | 57 | 57 | 57 |  | 57 | 57 | 57 | 57 | 57 | 57 | 57 | 1174000
45 | Fenchugonj CCPP-2 | 54 | 54 | 54 | 54 | 54 | 54 | 54 | 40 | 63 | 63 | 63 | 63 | 63 | 63 | 63 | 63 | 63 | 63 |  | 63 | 63 | 63 | 63 | 63 | 63 | 63 | 1359480
46 | Shajibazar 330 MW | 264 | 264 | 264 | 251 | 250 | 251 | 252 | 287 | 259 | 71 | 0 | 0 | [7 empty] | 10 | 10 | 20 | 76 | 115 | 116 | 116 | 2758000
47 | Shahjibazar GT: Unit- 8, 9 | 47 | 44 | 50 | 43 | 53 | 67 | 67 | 68 | 58 | 67 | 67 | 68 | 44 | 52 | 53 | 53 | 44 | 40 |  | 53 | 53 | 53 | 52 | 52 | 52 | 44 | 1290000
48 | Shahjibazar 86MW | 5 | 5 | 3 | 3 | 3 | 3 | 3 | 3 | 3 | 3 | 50 | 84 | 50 | 30 | 30 | 30 | 30 | 30 |  | 87 | 89 | 89 | 89 | 5 | 5 | 5 | 729600
49 | Shahjibazar (EPL) 50MW | 5 | 5 | 5 | 2 | 2 | 2 | 2 | 2 | 2 | 45 | 47 | 48 | 20 | 20 | 20 | 20 | 20 | 49 |  | 49 | 49 | 49 | 49 | 49 | 5 | 5 | 549720
50 | Sylhet GT 150 MW | 80 | 80 | 80 | 80 | 80 | 100 | 100 | 100 | 79 | 78 | 100 | 97 | 93 | 78 | 79 | 78 | 78 | 78 |  | 77 | 78 | 76 | 98 | 128 | 80 | 78 | 2131050
51 | Sylhet GT 20 MW
52 | Sylhet (EPL) 50MW | 7 | 7 | 7 | 7 | 2 | 2 | 2 | 2 | 48 | 47 | 46 | 46 | 48 | 22 | 22 | 22 | 22 | 48 |  | 48 | 48 | 49 | 48 | 49 | 6 | 6 | 625160
53 | Sylhet (Desh) 10MW | [10 empty] | 9 | 9 | 9 | 9 | 9 | 9 | 9 | 9 |  | 9 | 9 | 9 | 9 | 9 | 0 |  | 101160
54 | Hobiganj 11MW | 8 | 8 | 8 | 8 | 5 | 5 | 3 | 0 | 5 | 5 | 5 | 5 | 8 | 8 | 8 | 8 | 8 | 8 |  | 8 | 8 | 5 | 11 | 11 | 11 | 11 | 166032
55 | Fenchugonj (Barakatullah) 51MW | 5 | 5 | 5 | 5 | 5 | 5 | 5 | 5 | 5 | 5 | 26 | 51 | 51 | 31 | 31 | 31 | 31 | 33 |  | 53 | 53 | 53 | 53 | 5 | 5 | 5 | 537600
56 | Shahjahanulla 25 MW | 8 | 8 | 8 | 8 | 8 | 0 | 8 | 8 | 17 | 17 | 23 | 23 | 23 | 23 | 23 | 23 | 8 | 25 |  | 25 | 25 | 25 | 24 | 25 | 8 | 25 | 400374
57 | Summit Bibiana- 2
58 | Southern 55MW | [16 empty] | 0 | 36 |  | 17 | 17 | 17 | 0 |  |  |  | 88000
59 | Sikalbaha (Energis) | 24 | 24 | 8 | 0 | 0 | 0 | 1 | 20 | 40 | 38 | 32 | 32 | 32 | 40 | 40 | 40 | 40 | 40 |  | 40 | 40 | 40 | 40 | 40 | 40 | 40 | 735840
60 | Barabkunda (Regent) | 22 | 22 | 22 | 23 | 22 | 22 | 0 | 22 | 22 | 22 | 19 | 20 | 19 | 0 | 22 | 22 | 22 | 22 |  | 22 | 22 | 22 | 22 | 22 | 22 | 22 | 482256
61 | Narshingdi (Doreen) | [7 empty] | 0 | 22 | 22 | 22 | 22 | 22 | 22 | 22 | 22 | 22 | 22 |  | 22 | 22 | 22 | 22 | 22 | 0 |  | 298764
62 | Tangail (Doreen) 22MW | [7 empty] | 0 | 20 | 20 | 20 | 20 | 20 | 20 | 20 | 20 | 20 | 20 |  | 20 | 20 | 20 | 20 | 20 | 0 |  | 265932
63 | Tripura | 74 | 72 | 64 | 56 | 56 | 60 | 60 | 66 | 76 | 70 | 78 | 80 | 74 | 80 | 86 | 90 | 102 | 116 |  | 114 | 116 | 116 | 108 | 96 | 88 | 80 | 1961280
64 | Malancha, Ctg. EPZ (United) | 26 | 13 | 10 | 6 | 5 | 5 | 29 | 14 | 3 | 3 | 2 | 4 | 8 | 3 | 2 | 2 | 4 | 12 |  | 0 | [6 empty] | 157920
65 | Feni (Doreen) 22MW | 22 | 22 | 22 | 22 | 22 | 22 | 22 | 22 | 22 | 22 | 22 | 22 | 22 | 22 | 22 | 22 | 22 | 22 |  | 22 | 22 | 22 | 22 | 22 | 22 | 22 | 510804
66 | Feni, Mohipal (Doreen) | 8 | 8 | 8 | 8 | 8 | 8 | 8 | 8 | 8 | 8 | 8 | 8 | 8 | 11 | 11 | 11 | 11 | 11 |  | 11 | 11 | 11 | 11 | 11 | 11 | 11 | 223920
67 | Jangalia (Summit) 33MW | [9 empty] | 0 | 23 | 33 | 33 | 33 | 33 | 33 | 33 | 33 |  | 33 | 33 | 33 | 8 | 8 | 8 | 8 | 364000
68 | Summit Cumilla 25MW | 15 | 15 | 15 | 15 | 15 | 15 | 15 | 12 | 12 | 12 | 12 | 15 | 20 | 18 | 18 | 18 | 18 | 18 |  | 22 | 22 | 22 | 22 | 22 | 22 | 22 | 440760
69 | Summit Ashulia | 25 | 25 | 25 | 25 | 25 | 25 | 25 | 25 | 25 | 25 | 25 | 25 | 25 | 25 | 25 | 25 | 25 | 25 |  | 25 | 25 | 25 | 25 | 25 | 25 | 25 | 600000
70 | Summit Madhabdi | 10 | 24 | 24 | 24 | 24 | 24 | 25 | 25 | 25 | 25 | 25 | 25 | 25 | 25 | 25 | 32 | 32 | 18 |  | 33 | 33 | 33 | 33 | 33 | 33 | 33 | 632700
71 | Summit Maona | 33 | 33 | 33 | 33 | 33 | 33 | 17 | 17 | 17 | 25 | 25 | 25 | 25 | 25 | 25 | 25 | 33 | 33 |  | 33 | 33 | 33 | 33 | 33 | 33 | 33 | 642880
72 | Summit Rupganj | 25 | 25 | 25 | 25 | 8 | 8 | 9 | 9 | 9 | 25 | 25 | 25 | 25 | 25 | 25 | 25 | 25 | 25 |  | 25 | 25 | 25 | 25 | 25 | 25 | 25 | 535000
73 | Ghorashal (Regent) | 13 | 13 | 13 | 12 | 12 | 12 | 12 | 12 | 51 | 51 | 51 | 51 | 51 | 12 | 13 | 13 | 12 | 101 |  | 101 | 101 | 101 | 101 | 101 | 12 | 12 | 935682
76 | Siddhirganj (Desh)
77 | Siddhirganj (Dutch Bangla)
78 | Gazipur (RPCL) | [7 empty] | 0 | 8 | 26 | 34 | 42 | 43 | 43 | 43 | 43 | 43 | 43 |  | 43 | 43 | 43 | 43 | 43 | 43 | 34 | 626388
79 | Kodda 149MW | [9 empty] | 0 | 16 | 16 | 16 | 16 | 16 | 16 | 16 | 50 |  | 48 | 32 | 32 | 0 |  |  |  | 260640
80 | Jamalpur 95MW | [11 empty] | 14 | 21 | 21 | 21 | 21 | 24 | 81 |  | 42 | 42 | 42 | 7 | 0 |  |  | 349440
81 | Lakdhanvi 52 MW | [16 empty] | 0 | 7 |  | 0 | 0 | [5 empty] | 13752
82 | Madanganj 102MW | [16 empty] | 10 | 40 |  | 40 | 0 | 0 |  |  |  |  | 100896
83 | Pagla (DPA )
84 | B.Baria (Aggreko) 85MW | 5 | 5 | 5 | 5 | 2 | 2 | 2 | 2 | 40 | 10 | 50 | 85 | 50 | 30 | 30 | 30 | 30 | 52 |  | 85 | 85 | 85 | 85 | 50 | 5 | 5 | 100896
85 | Keraniganj (Powerpac) 100MW
86 | Meghnaghat CCPP(Summit)
87 | Meghnaghat (IEL) | [16 empty] | 0 | 3 |  | 0 | [6 empty] | 8640
88 | Ghorashal 78MW (MAX) | [21 empty] | 0 | 60 | 85 | 40 | 40 | 330848
90 | Ashuganj (United) 53MW | 5 | 5 | 5 | 5 | 5 | 5 | 5 | 5 | 5 | 5 | 5 | 5 | 5 | 5 | 5 | 5 | 5 | 5 |  | 5 | 5 | 5 | 5 | 5 | 5 | 5 | 120000
91 | Juldah (Acorn) | [8 empty] | 30 | 30 | 30 | 50 | 50 | 50 | 50 | 50 | 50 | 86 |  | 0 | 0 | [5 empty] | 463920
92 | Fenchuganj (EPL) 44MW | 5 | 5 | 5 | 5 | 5 | 5 | 5 | 5 | 5 | 7 | 21 | 21 | 21 | 21 | 21 | 21 | 21 | 21 |  | 21 | 21 | 21 | 21 | 5 | 5 | 5 | 298000
93 | Ashuganj (Midland) 51MW | 7 | 7 | 7 | 7 | 7 | 7 | 7 | 7 | 7 | 7 | 14 | 51 | 51 | 51 | 51 | 51 | 51 | 51 |  | 51 | 51 | 51 | 51 | 51 | 51 | 6 | 690761
94 | Gagnagar (Orion) | 7 | 0 | [8 empty] | 8 | 40 | 30 | 24 | 24 | 24 | 24 | 44 |  | 32 | 32 | 32 | 32 | 32 | 0 |  | 394272
95 | Patenga 50MW | [7 empty] | 0 | 16 | 50 | 50 | 50 | 50 | 50 | 50 | 50 | 50 | 50 |  | 0 | [6 empty] | 497760
96 | Chattogram ECPV 108 MW | [7 empty] | 0 | 13 | 32 | 32 | 32 | 32 | 32 | 39 | 34 | 54 | 92 |  | 0 | [6 empty] | 425280
97 | Katpotti 51 MW | [13 empty] | 12 | 12 | 12 | 12 | 47 |  | 47 | 47 | 47 | 47 | 0 |  |  | 254976
98 | Bosila 108MW | [9 empty] | 2 | 35 | 45 | 45 | 24 | 46 | 47 | 47 | 47 |  | 47 | 47 | 47 | 0 |  |  |  | 411840
99 | Madanganj-55 MW | 41 | 15 | 0 | [8 empty] | 3 | 30 | 40 | 40 | 40 | 40 | 55 |  | 55 | 55 | 55 | 55 | 55 | 55 | 55 | 686231
100 | Northern 55 MW | [9 empty] | 0 | 18 | 36 | 36 | 36 | 36 | 36 | 36 | 48 |  | 55 | 55 | 55 | 0 |  |  |  | 398487
101 | Kushiara 163 MW CCPP GT | 100 | 100 | 100 | 100 | 100 | 100 | 100 | 100 | 100 | 100 | 100 | 100 | 100 | 100 | 100 | 100 | 100 | 100 |  | 100 | 100 | 100 | 100 | 100 | 100 | 100 | 2853589
102 | Sarishabari (Solar) | [6 empty] | 0 | 0.1 | 0 | 0.1 | 0.1 | 0.1 | 0.2 | 0.2 | 0.1 | 0.1 | 0 | [9 empty] | 1100
103 | Banco Energy 54MW | [10 empty] | 0 | 0 | 18 | 18 | 18 | 18 | 18 | 54 |  | 54 | 54 | 54 | 54 | 54 | 0 |  | 357120
104 | APR Energy , Keranigonj | [10 empty] | 0 | 56 | 12 | 0 | [12 empty] | 81485
105 | Bramhangoan 100 MW (Aggreko)
106 | United Mymensingh PPL | 7 | 7 | 7 | 7 | 7 | 7 | 7 | 7 | 7 | 7 | 7 | 7 | 7 | 7 | 7 | 7 | 7 | 100 |  | 7 | 7 | 7 | 7 | 7 | 7 | 7 | 283200
112 | Aggreko Aurahati 100MW
114 | Summit Gazipur-1 150MW | [8 empty] | 0 | 11 | 57 | 82 | 74 | 66 | 65 | 68 | 98 | 91 |  | 91 | 92 | 92 | 92 | 92 | 0 |  | 1039680
115 | Juldah 100 MW Unit-3 | 50 | 30 | 0 |  |  |  | 12 | 48 | 100 | 100 | 100 | 100 | 100 | 100 | 100 | 100 | 100 | 100 |  | 65 | 65 | 50 | 50 | 50 | 50 | 50 | 1508160
116 | Chandpur Desh 200MW | 108 | 112 | 112 | 112 | 108 | 99 | 101 | 106 | 94 | 115 | 90 | 70 | 54 | 70 | 70 | 70 | 70 | 70 |  | 55 | 34 | 34 | 34 | 47 | 65 | 74 | 1974720
117 | Midland 150MW | [10 empty] | 2 | 24 | 24 | 24 | 24 | 24 | 100 | 100 |  | 72 | 31 | 30 | 0 |  |  |  | 456650
118 | Bibiyana-3 285MW
120 | Eastern Zone Total | 4070 | 3836 | 3544 | 3260 | 3113 | 3128 | 3373.2 | 3824.5 | 4323.9 | 4330.9 | 4598.1 | 4874.7 | 4870.9 | 4679.8 | 4791.9 | 4795.62 | 4936 | 5862 |  | 5474 | 5680 | 5656 | 5543 | 5211 | 4609 | 4436 | 108714487
121
122 | o
123 | Khulna 60MW
124 | Khulna (KPCL-1 & 3)
125 | Khulna (KPCL-2) | [15 empty] | 0 | 16 | 16 |  | 16 | 16 | 0 |  |  |  |  | 54720
126
127 | Khulna (Aggreeco) 55MW
128 | Faridpur Peaking
Khulna CCPP 225MW
129 | Labon Chora 105 MW | [15 empty] | 0 | 88 | 90 |  | 90 | 53 | 53 | 53 | 0 |  |  | 351840
130
131
132
133
| Summit Barisal 110 MW | [15 empty] | 0 | 32 | 48 |  | 48 | 16 | 16 | 16 | 0 |  |  | 149760
136 | Barisal GT: Unit-1, 2
137 | Bhola Aggreko 95MW | 12 | 11 | 11 | 11 | [7 empty] | 24 | 51 | 51 | 51 | 51 | 51 | 80 |  | 96 | 81 | 81 | 80 | 50 | 12 | 10 | 767264
| Bhola CCPP 194MW | 188 | 171 | 162 | 165 | 152 | 152 | 152 | 196 | 194 | 196 | 200 | 196 | 190 | 189 | 200 | 200 | 199 | 164 |  | 189 | 188 | 196 | 201 | 185 | 201 | 197 | 4489073
140 | Bhola (Venture) 33MW | 20 | 20 | 19 | 11 | 16 | 14 | 13 | 13 | 11 | 10 | 11 | 12 | 12 | 12 | 11 | 18 | 18 | 26 |  | 26 | 26 | 25 | 24 | 24 | 23 | 22 | 326200
141 | Bangla Trak Noapara
142 | Noapara (KZA) 40MW | [11 empty] | 24 | 8 | 8 | 8 | 8 | 8 | 40 |  | 40 | 40 | 40 | 40 | 0 |  |  | 239625
143 | Gopalganj Peaking | [15 empty] | 5 | 35 | 40 |  | 0 | [6 empty] | 88064
144 | Bheramara GT-1,2,3
145
146 | Bheramara HVDC | 331 | 331 | 332 | 332 | 332 | 332 | 332 | 331 | 448 | 523 | 523 | 523 | 523 | 523 | 524 | 524 | 548 | 669 |  | 669 | 668 | 669 | 669 | 669 | 669 | 477 | 11545454
147 | Bheramara 360 MW | 200 | 160 | 100 | 100 | 100 | 100 | 100 | 250 | 250 | 308 | 310 | 270 | 240 | 200 | 250 | 300 | 313 | 315 |  | 313 | 315 | 315 | 312 | 313 | 260 | 315 | 5878944
148
149
150 | Barapukuria Unit-1
151 | Barapukuria Unit-2
152 | Barapukuria Unit-3 | 150 | 150 | 150 | 150 | 150 | 150 | 150 | 149 | 149 | 150 | 149 | 149 | 148 | 150 | 150 | 150 | 150 | 151 |  | 150 | 150 | 150 | 150 | 150 | 150 | 150 | 3649400
153 | Baghabari GT 71MW
156 | Baghabari GT 100MW
Baghabari Peaking 50MW
157 | Sirajgonj Unit-1 225MW (Gas)
158 | Sirajgonj Unit-1 225MW (Oil)
| Sirajgonj Unit-2 225MW (Gas) | 180 | 180 | 152 | 148 | 146 | 140 | 133 | 133 | 175 | 192 | 202 | 177 | 146 | 148 | 155 | 156 | 156 | 147 |  | 149 | 157 | 155 | 152 | 151 | 150 | 150 | 3963164
Sirajgonj Unit-2 225MW (Oil)
159 | Sirajgonj Unit-3 225 MW(Gas)
Sirajgonj Unit-3 225 MW(Oil)
160 | Sirajgonj Unit-4 414 MW(Gas)
161 | Bera Peaking
162 | Bogra (GBB) | 18 | 5 | 3 | 3 | 3 | 3 | 3 | 3 | 3 | 3 | 18 | 18 | 22 | 22 | 22 | 22 | 22 | 22 |  | 22 | 22 | 22 | 22 | 22 | 22 | 22 | 372960
163 | Bogra (EPL) | 5 | 5 | 5 | 5 | 5 | 0 | 0 | 5 | 5 | 5 | 5 | 5 | 5 | 5 | 5 | 5 | 5 | 5 |  | 5 | 5 | 5 | 5 | 5 | 5 | 5 | 108612
164 | Ullapara (Summit) | 5 | 5 | 5 | 5 | 5 | 5 | 5 | 5 | 5 | 5 | 0 | 3 |  |  | 5 | 5 | 8 | 11 |  | 11 | 11 | 11 | 11 | 8 | 8 | 5 | 127746
165 | Amnura 50MW | [17 empty] | 50 |  | 50 | 50 | 50 | 12 | 0 |  |  | 152160
166 | Katakhali (Northern) | [16 empty] | 0 | 8 |  | 0 | [6 empty] | 6207
167 | Katakhali Peaking
168 | Santahar Peaking | [17 empty] | 28 |  | 39 | 0 | [5 empty] | 45362
169 | Rajlanka 52 MW | [10 empty] | 9 | 25 | 8 | 8 | 8 | 8 | 8 | 25 |  | 52 | 52 | 52 | 52 | 8 | 0 |  | 288480
170 | Chapainawabganj-100 MW | [12 empty] | 6 | 9 | 9 | 9 | 18 | 51 |  | 44 | 0 | [5 empty] | 128272
171
172
173 | Rangpur GT | [16 empty] | 0 | 17 |  | 17 | 17 | 17 | 17 | 17 | 0 |  | 95000
175 | Saidpur GT
176
177
178
178 | Western Zone Total | 1109 | 1038 | 939 | 930 | 909 | 896 | 888 | 1085 | 1240 | 1392 | 1427 | 1426 | 1359 | 1325 | 1398 | 1461 | 1675 | 2003 |  | 2026 | 1867 | 1857 | 1816 | 1602 | 1500 | 1353 | 32828307