## Forecast
6086.1 |  |  |  |  | Power Grid Company of Bangladesh Ltd. | [10 empty] | QF-LDC-07
|  |  | Report on forecasted generation & Demand of national grid on | [6 empty] | 2018-12-18 | Tuesday
|  | Date (day): | 2018-12-18 |  | Tuesday
| Probable Maximum |  | Generation : |  | (a) At Day Peak Hour : | 10474 | MW |  |  | (b) At Evening Peak Hour : |  | 11743 | MW
Sl. | [6 empty] | Present | Actual Generation |  | Forecasted Available Gen. on |  | Ev. Peak Gen.Shortage |  | Plants under |  | Probable
No. | Name of the Power Station |  | Fuel | Producer | Installed Capacity |  | Capacity | On | 2018-12-17 | 2018-12-18 | during | for Fuel | for plant. S/D | Shut down (date)/ |  | Start up
[8 empty] | Day Peak | Ev. Peak | Day Peak | Ev. Peak | Limitation | M/C Problem | Remarks |  | Date
[5 empty] | Unit No. X Capacity | MW | MW | MW | MW | MW | MW | MW | MW
1 | Ghorasal ST: Unit-1,2 |  | Gas | PDB | 2*55 | 110 | 85 | 38 | 38 | 38 | 38 |  | 47 | Unit #2 Under maint.
| Ghorasal GT: Unit-3 |  | Gas | PDB | 1*210 | 210 | 170 | 0 | 0 | 0 | 0 |  | 170 | Under maint.
| Ghorasal GT: Unit-4 |  | Gas | PDB | 1*210 | 210 | 180 | 258 | 160 | 100 | 0 |  |  | On test.
| Ghorasal ST: Unit-5 |  | Gas | PDB | 1*210 | 210 | 190 | 0 | 0 | 0 | 0 |  | 190 | Gas shortage
2 | Ghorasal ST: Unit-7 |  | Gas | PDB | 1*243+1*122 | 365 | 365 | 0 | 20 | 100 | 200
3 | Ghorashal 78MW (MAX) |  | Gas | QRPP | 2*40 | 78 | 78 | 40 | 83 | 0 | 78
4 | Ghorashal (Regent) |  | Gas | IPP | 34*3.35 | 108 | 108 | 100 | 101 | 101 | 101 | 7
5 | Haripur GT: Unit-1, 2 |  | Gas | SBU, PDB | 2*32 | 64 | 40 | 0 | 0 | 0 | 0 | 40 |  | Gas shortage
6 | Haripur 412 MW CCPP |  | Gas | EGCB | 1*273+1*139 | 412 | 412 | 375 | 345 | 412 | 412
7 | Haripur NEPC 110MW |  | HFO | IPP | 8*15 | 110 | 110 | 0 | 0 | 110 | 110
8 | Haripur Power CCPP 360MW |  | Gas | IPP | 1*235+1*125 | 360 | 360 | 365 | 332 | 360 | 360
9 | Meghnaghat CCPP 450MW |  | Gas | IPP | 2*150+1*150 | 450 | 450 | 450 | 400 | 450 | 450
10 | Meghnaghat (IEL) |  | HFO | QRPP | 12*8.9 | 100 | 100 | 0 | 0 | 100 | 100
11 | Meghnaghat CCPP(Summit) |  | HSD | IPP | 2*110+1*110 | 305 | 305 | 0 | 0 | 0 | 0 |  |  | Reserve
12 | Madanganj 102MW |  | HFO | QRPP | 6*17 | 102 | 100 | 0 | 15 | 100 | 100
13 | Madanganj-55 MW |  | HFO | (IPP) | 3*17.08+1*11.3 | 55 | 55 | 55 | 55 | 55 | 55
14 | Keraniganj (Powerpac) 100MW |  | HFO | QRPP | 8*13.45 | 100 | 100 | 0 | 10 | 100 | 100
15 | Narshingdi (Doreen) |  | Gas | SIPP, REB | 8*2.90 | 22 | 22 | 19 | 22 | 22 | 22
16 | Siddhirgonj ST 210MW |  | Gas | PDB | 1*210 | 210 | 115 | 0 | 0 | 0 | 0 | 115 |  | Gas shortage
17 | Siddhirgonj GT Unit-1& 2 |  | Gas | EGCB | 2*105 | 210 | 210 | 90 | 180 | 100 | 180 | 30 |  | Gas shortage
18 | Siddhirganj (Desh) |  | HSD | QRPP | 96*1.2 | 100 | 100 | 0 | 0 | 100 | 100
19 | Siddhirganj (Dutch Bangla) |  | HFO | QRPP | 12*8.9 | 100 | 100 | 0 | 0 | 100 | 100
20 | Siddhirganj CCPP-335 MW |  | Gas | EGCB | 1*217 | 217 | 217 | 213 | 200 | 217 | 217
21 | Pagla (DPA ) |  | HSD | QRPP | 100*0.5 | 50 | 50 | 0 | 0 | 0 | 0 | 50 |  | Contract expired
22 | Gagnagar (Orion) |  | HFO | IPP | 12*8.924 | 102 | 102 | 0 | 102 | 102 | 102
23 | Katpotti 51 MW |  | HFO | IPP | 7*7.9 | 51 | 51 | 5 | 0 | 47 | 47 |  | 4 | Engine problem
24 | Banco Energy 54MW |  | HFO | IPP | 3*18 | 54 | 54 | 18 | 54 | 54 | 54
25 | Kodda 149MW |  | HFO | BPDB-RPCL | 9*17.06 | 149 | 149 | 32 | 0 | 118 | 149
26 | Northern 55 MW |  | HFO | IPP | 3*19.3 | 55 | 55 | 37 | 37 | 55 | 55
27 | Southern 55MW |  | HFO | IPP | 3*19.3 | 55 | 55 | 0 | 17 | 36 | 36 |  | 19 | Engine problem
28 | Bosila 108MW |  | HFO | IPP | 12*8.775+1*3.5 | 108 | 108 | 24 | 47 | 45 | 45 |  | 63 | Engine problem
29 | Summit Power,(Madhabdi+Ashulia) |  | Gas | SIPP,REB | 3*3.67+4*8.73 | 80 | 80 | 51 | 32 | 55 | 55 |  | 25 | Engine problem
30 | Summit Maona |  | Gas | SIPP,REB | 4*8.73 | 33 | 33 | 33 | 33 | 33 | 33
31 | Summit Rupganj |  | Gas | SIPP,REB | 4*8.73 | 33 | 33 | 25 | 25 | 25 | 25 |  | 8 | Engine problem
32 | Gazipur (RPCL) |  | HFO | IPP | 6*8.9 | 52 | 52 | 40 | 8 | 43 | 43 |  | 9 | Engine problem
33 | Tongi GT |  | Gas | PDB | 1* 105 | 105 | 105 | 0 | 0 | 0 | 0 | 105 |  | Gas shortage
34 | Summit Gazipur -2 |  | HFO | IPP | 18*17.076 | 300 | 300 | 0 | 112 | 300 | 300
35 | APR Energy , Keranigonj |  | HSD | IPP | 256*1.4 | 300 | 300 | 0 | 0 | 300 | 300
36 | Bramhangoan 100 MW (Aggreko) |  | HSD | IPP | 100 | 100 | 100 | 0 | 0 | 0 | 100
37 | Aggreko Aurahati 100MW |  | HSD | IPP | 0.85*23+0.95*91 | 100 | 100 | 0 | 0 | 100 | 100
38 | Summit Gazipur-1 150MW |  | HFO | IPP | 149 | 149 | 149 | 36 | 0 | 100 | 130 |  | 19 | Engine problem
| Dhaka area Total |  |  |  |  | 6084 | 5848 | 2304 | 2428 | 3978 | 4297 | 347 | 554
39 | Chattogram ST-1 (Raozan) |  | Gas | PDB | 1*210 | 210 | 180 | 0 | 0 | 0 | 0 | 180 |  | Gas shortage
| Chittgong ST-2 (Raozan) |  | Gas | PDB | 1*210 | 210 | 180 | 180 | 180 | 180 | 180
40 | Raozan 25 MW (RPCL) |  | HFO | IPP | 3*8.9 | 25 | 25 | 25 | 25 | 25 | 25
41 | Teknaf Solartech 20MW |  | Solar | Teknaf Solartech Energy Ltd. | 20 | 20 | 20 | 8.2 | 0 | 20 | 0
42 | Patenga 50MW |  | HFO | IPP | 8*6.98 | 50 | 50 | 18 | 50 | 50 | 50
43 | Kaptai Hydro: Unit-1,2,3,4, 5 |  | Hydro | PDB | 2*40+3*50 | 230 | 230 | 62 | 64 | 76 | 108 |  | 122 | Low water lavel
44 | Sikalbaha ST 60MW |  | Gas | PDB | 1*60 | 60 | 40 | 0 | 0 | 0 | 0 |  | 40 | Under S/D
45 | Sikalbaha 225MW |  | Gas/HSD | PDB | 1*150+1*175 | 225 | 225 | 0 | 0 | 0 | 0 |  | 225 | Under maint.
46 | Sikalbaha Peaking GT |  | Gas/HSD | PDB | 1*150 | 150 | 150 | 0 | 0 | 0 | 0 | 150 |  | Gas shortage.
47 | Sikalbaha (Energis) |  | HFO | RPP | 4*12.5+2*11.9+1*3+1*1.5 | 51 | 51 | 40 | 40 | 40 | 40 |  | 11 | Engine problem
48 | Hathazari peaking |  | HFO | PDB | 11*8.9 | 98 | 98 | 0 | 0 | 70 | 70
49 | Dohazari Peaking |  | HFO | PDB | 6*17 | 102 | 102 | 0 | 65 | 68 | 68
50 | Juldah (Acorn) |  | HFO | QRPP | 8*13.45 | 100 | 100 | 0 | 50 | 100 | 100
| Juldah 100 MW Unit-3 |  | HFO | IPP | 0 | 0 | 0 | 100 | 100 | 100 | 100
51 | Barabkunda (Regent) |  | Gas | SIPP, PDB | 8*2.90 | 22 | 22 | 22 | 22 | 22 | 22
* | Malancha, Ctg. EPZ (United) |  | Gas |  | 5*8.73+3*9.34 |  | 0 | 2 | 25 | 20 | 25
52 | Chattogram ECPV 108 MW |  | HFO | IPP | 16*7 | 108 | 108 | 0 | 12 | 90 | 90 |  | 18 | Engine problem
| Chattogram area Total |  |  |  |  | 1661 | 1581 | 457.2 | 633 | 861 | 878 | 330 | 416
53 | Ashuganj ST: Unit- 3 |  | Gas | APSCL | 1*150 | 150 | 135 | 0 | 0 | 0 | 0 | 135 |  | Gas shortage
| Ashuganj ST: Unit- 4 |  | Gas | APSCL | 1*150 | 150 | 129 | 100 | 100 | 100 | 100 | 29 |  | Gas shortage
| Ashuganj ST: Unit- 5 |  | Gas | APSCL | 1*150 | 150 | 134 | 100 | 100 | 135 | 135
54 | Ashuganj CCPP 225 MW |  | Gas | APSCL | 1*142+1*75 | 221 | 221 | 183 | 223 | 221 | 221 |  |  | FGMO
55 | Ashuganj CCPP(North) |  | Gas | APSCL | 1*360 | 360 | 360 | 260 | 260 | 265 | 265 |  | 95 | ST Under maint.
56 | Ashuganj CCPP(South) |  | Gas | APSCL | 1*360 | 360 | 360 | 290 | 290 | 360 | 360 |  |  | FGMO
57 | Ashuganj Engines TSK |  | Gas | APSCL | 14*3.968 | 53 | 45 | 37 | 37 | 35 | 37 | 35 |  | Gas shortage
58 | Ashuganj (Precision) 55MW |  | Gas | RPP | 15*4 | 55 | 55 | 5 | 5 | 5 | 5 | 50 |  | Gas shortage
59 | Ashuganj (United) 53MW |  | Gas | QRPP | 14*4 | 53 | 53 | 5 | 5 | 5 | 5 | 48 |  | Gas Shortage
60 | Ashuganj 195MW Modular |  | Gas | IPP | 20*9.73+1*16 | 195 | 195 | 8 | 8 | 8 | 8 | 187 |  | Gas Shortage
61 | Ashuganj (Midland) 51MW |  | Gas | IPP | 6*9.34 | 51 | 51 | 7 | 31 | 51 | 51
| Midland 150MW |  | HFO | IPP | 23*7.015 | 0 | 0 | 0 | 85 | 0 | 85 |  |  | On test
62 | B.Baria (Aggreko) 85MW |  | Gas | QRPP | 86*1.10 | 85 | 85 | 50 | 85 | 85 | 85
63 | Daudkandi Peaking 52MW |  | HFO | PDB | 6*8.92 | 52 | 52 | 0 | 0 | 0 | 40
64 | Chandpur CCPP |  | Gas | PDB | 1*106+1*57 | 163 | 163 | 100 | 100 | 100 | 100 |  | 63 | STG under maint.
| Chandpur Desh 200MW |  | HFO | IPP | 0 | 0 | 0 | 41 | 183 | 190 | 190
65 | Feni (Doreen) 22MW |  | Gas | SIPP, PDB | 8*2.90 | 22 | 22 | 22 | 22 | 22 | 22
66 | Feni, Mohipal (Doreen) |  | Gas | SIPP, REB | 4*2.90 | 11 | 11 | 8 | 8 | 8 | 8
** | Tripura |  |  | Imported power | 0 | 160 | 160 | 94 | 118 | 88 | 111
67 | Jangalia (Summit) 33MW |  | Gas | SIPP, PDB | 4*8.73 | 33 | 33 | 8 | 33 | 33 | 33
68 | Lakdhanvi 52 MW |  | HFO | IPP | 6*8.92 | 52 | 52 | 0 | 0 | 0 | 52
69 | Summit Cumilla 25MW |  | Gas | SIPP, PDB | 3*3.67+2*6.97 | 25 | 25 | 18 | 22 | 22 | 22
70 | Daudkandi bangla trak |  | HSD | IPP | 154*1.4 | 200 | 200 | 0 | 0 | 100 | 200
| Cumilla Area Total |  |  |  |  | 2601 | 2541 | 1336 | 1715 | 1833 | 2135 | 484 | 158
71 | Mymensingh RPCL 210MW |  | Gas | IPP | 4*35+1*70 | 210 | 202 | 153 | 156 | 210 | 210
72 | Tangail (Doreen) 22MW |  | Gas | SIPP, PDB | 8*2.90 | 22 | 22 | 20 | 20 | 22 | 22
73 | Jamalpur 95MW |  | HFO | IPP | 12*8.924 | 95 | 95 | 0 | 78 | 79 | 79 |  | 16 | Engine problem.
74 | Sarishabari (Solar) |  | Solar | IPP | 1*3 | 3 | 3 | 0.6 | 0 | 2 | 0
75 | United Mymensingh PPL |  | HFO | IPP | 200 | 200 | 200 | 7 | 14 | 150 | 200
| Mymensingh Area Total |  |  |  |  | 530 | 522 | 180.6 | 268 | 463 | 511 | 0 | 16
76 | Fenchugonj CCPP-1 |  | Gas | PDB | 2*32+1*33 | 97 | 70 | 30 | 57 | 57 | 57
77 | Fenchugonj CCPP-2 |  | Gas | PDB | 2*35+1*35 | 104 | 90 | 20 | 54 | 63 | 63
78 | Kushiara 163 MW CCPP GT |  | Gas | IPP | 1*109+1*54 | 163 | 163 | 130 | 130 | 163 | 163
79 | Shajibazar 330 MW |  | Gas | PDB | 3*110 | 330 | 330 | 277 | 241 | 300 | 300
80 | Fenchugonj (Barakatullah) 51MW |  | Gas | RPP | 19*2.90 | 51 | 51 | 5 | 52 | 51 | 51
81 | Fenchuganj (EPL) 44MW |  | Gas | RPP | 12*3.3+5*2 | 44 | 44 | 5 | 21 | 44 | 44
82 | Hobiganj 11MW |  | Gas | SIPP, REB | 4*2.90 | 11 | 11 | 8 | 8 | 11 | 11
83 | Shahjibazar GT: Unit- 8, 9 |  | Gas | PDB | 2*35 | 70 | 66 | 60 | 41 | 66 | 66
84 | Shahjibazar 86MW |  | Gas | RPP | 32*2.90 | 86 | 86 | 20 | 86 | 86 | 86
85 | Shahjibazar (EPL) 50MW |  | Gas | RPP | 27*2.0 | 50 | 50 | 47 | 49 | 50 | 50
86 | Sylhet GT 150 MW |  | Gas | PDB | 1*142 | 142 | 142 | 98 | 77 | 100 | 130
87 | Sylhet GT 20 MW |  | Gas | PDB | 1*20 | 20 | 20 | 0 | 0 | 0 | 0 |  | 20 | Under maint.
88 | Sylhet (EPL) 50MW |  | Gas | RPP | 27*2 | 50 | 50 | 5 | 49 | 50 | 50
89 | Shahjahanulla 25 MW |  | Gas | SIPP, REB | 3*9.34 | 25 | 25 | 23 | 25 | 25 | 25
90 | Summit Bibiana- 2 |  | Gas | IPP | 1*222+1*119 | 341 | 341 | 0 | 0 | 0 | 0 |  | 341 | Under maint.
| Bibiyana-3 285MW |  | Gas | PDB | 285 MW | 0 | 0 | 0 | 0 | 0 | 0 |  |  | On test
91 | Sylhet (Desh) 10MW |  | Gas | RPP | 6*1.95 | 10 | 10 | 0 | 9 | 10 | 10
| Sylhet Area Total |  |  |  |  | 1594 | 1549 | 728 | 899 | 1076 | 1106 | 0 | 361
92 | Bheramara GT-1,2,3 |  | HSD | PDB | 3*20 | 60 | 46 | 0 | 0 | 0 | 46
** | Bheramara (HVDC ) |  | 0 | Imported power | 2*500 | 1000 | 1000 | 533 | 680 | 530 | 677
| Khulna (KPCL-1 & 3) |  | HFO | IPP | 19*6.5 | 0 | 0 | 0 | 0 | 0 | 0 |  |  | Contract expired
93 | Khulna (KPCL-2) |  | HFO | QRPP | 7*17 | 115 | 115 | 0 | 16 | 115 | 115
94 | Faridpur Peaking |  | HFO | PDB | 8*6.89 | 54 | 54 | 0 | 0 | 0 | 30
95 | Khulna CCPP 225MW |  | HSD | NWPGCL | 1*150+1*75 | 230 | 230 | 0 | 0 | 0 | 0 |  |  | Reserve
96 | Gopalganj Peaking |  | HFO | PDB | 16*6.98 | 109 | 109 | 4 | 50 | 0 | 80
97 | Bheramara 360 MW |  | Gas | NWPGCL | 1*278+1*132 | 410 | 410 | 308 | 260 | 300 | 300 |  |  | STG under maint.
98 | Noapara (KZA) 40MW |  | HFO | QRPP | 5*8.5 | 40 | 40 | 8 | 40 | 40 | 40
99 | Khulna (Aggreeco) 55MW |  | HSD | QRPP | 71*0.85 | 55 | 0 | 0 | 0 | 0 | 0 |  |  | Contract Expired
100 | Bangla Trak Noapara |  | HSD | IPP | 70*1.4 | 100 | 100 | 0 | 0 | 100 | 100
101 | Labon Chora 105 MW |  | HFO | IPP | 6*18.445 | 105 | 105 | 0 | 90 | 105 | 105
| Khulna Area Total |  |  |  |  | 2278 | 2209 | 853 | 1136 | 1190 | 1493 | 0 | 0
102 | Summit Barisal 110 MW |  | HFO | IPP | 7*17.076 | 110 | 110 | 0 | 48 | 110 | 110
103 | Barisal GT: Unit-1, 2 |  | HSD | PDB | 2*20 | 40 | 30 | 0 | 0 | 0 | 30
104 | Bhola (Venture) 33MW |  | Gas | RPP | 1*34.50 | 33 | 33 | 15 | 26 | 28 | 33
105 | Bhola CCPP 194MW |  | Gas | PDB | 2*63+1*68 | 194 | 194 | 183 | 160 | 190 | 190
106 | Bhola Aggreko 95MW |  | Gas | QRPP | 96*1.10 | 95 | 95 | 32 | 95 | 95 | 95
| Barisal Area Total |  |  |  |  | 472 | 462 | 230 | 329 | 423 | 458 | 0 | 0
107 | Baghabari GT 71MW |  | Gas | PDB | 1*71 | 71 | 71 | 0 | 0 | 0 | 0 | 71 |  | Gas shortage.
| Baghabari GT 100MW |  | Gas | PDB | 1*100 | 100 | 100 | 0 | 0 | 0 | 0 |  | 100 | Under maint.
108 | Baghabari Peaking 50MW |  | HFO | PDB | 6*8.9 | 52 | 52 | 0 | 0 | 0 | 50
109 | Bera Peaking |  | HFO | PDB | 9*8.29 | 71 | 71 | 0 | 0 | 0 | 42
110 | Amnura 50MW |  | HFO | QRPP | 7*7.79 | 50 | 50 | 12 | 50 | 50 | 50
111 | Katakhali (Northern) |  | HFO | QRPP | 6*8.9 | 50 | 50 | 0 | 0 | 50 | 50
112 | Katakhali Peaking |  | HFO | PDB | 6*8.7 | 50 | 50 | 0 | 0 | 0 | 35 |  |  | Engine problem
113 | Sirajgonj Unit-1 225MW |  | Gas/HSD | NWPGCL | 1*150+1*75 | 210 | 210 | 0 | 0 | 0 | 0 |  |  | Gas shortage
114 | Sirajgonj Unit-2 225MW |  | Gas/HSD | NWPGCL | 1*150+1*75 | 220 | 220 | 193 | 177 | 220 | 220
115 | Sirajgonj Unit-3 225MW |  | Gas/HSD | NWPGCL | 1*141 | 141 | 141 | 0 | 0 | 0 | 0 |  |  | Gas shortage.
116 | Sirajgonj Unit-4 414 MW(Gas) |  | Gas | SNWPGCL | 1*282 | 282 | 282 | 0 | 0 | 0 | 0 |  |  | Gas shortage.
117 | Santahar Peaking |  | HFO | PDB | 6*8.7 | 50 | 50 | 0 | 39 | 0 | 40
118 | Bogra (GBB) |  | Gas | RPP | 6*4 | 22 | 22 | 22 | 22 | 22 | 22
119 | Bogra (EPL) |  | Gas | RPP | 5*3.3+5*2 | 20 | 10 | 5 | 5 | 5 | 5 |  | 5 | Engine problem
120 | Ullapara (Summit) |  | Gas | SIPP, REB | 4*2.90 | 11 | 11 | 5 | 11 | 11 | 11
121 | Rajlanka 52 MW |  | HFO | IPP | 6*8.92 | 52 | 52 | 8 | 52 | 52 | 52
122 | Chapainawabganj-100 MW |  | HFO | PDB | 12*8.924 | 104 | 104 | 0 | 60 | 90 | 102
| Rajshahi Area Total |  |  |  |  | 1556 | 1546 | 245 | 416 | 500 | 679 | 71 | 105
123 | Barapukuria Unit-1 |  | Coal | PDB | 1*125 | 125 | 85 | 0 | 0 | 0 | 0 |  | 85 | Under maint.
| Barapukuria Unit-2 |  | Coal | PDB | 1*125 | 125 | 85 | 0 | 0 | 0 | 0 | 85 |  | Coal shortage
124 | Barapukuria Unit-3 |  | Coal | PDB | 1*275 | 274 | 274 | 150 | 149 | 150 | 150 | 124
125 | Rangpur GT |  | HSD | PDB | 1*20 | 20 | 20 | 0 | 17 | 0 | 18
126 | Saidpur GT |  | HSD | PDB | 1*20 | 20 | 20 | 0 | 0 | 0 | 18
| Rangpur Area Total |  |  |  |  | 564 | 484 | 150 | 166 | 150 | 186 | 209 | 85
| Total |  |  |  |  | 17340 | 16742 | 6483.8 | 7990 | 10474 | 11743 | 1441 | 1695
| Usable load at Substation end after deducting Auxiliary use & Transmission loss | [6 empty] | 6104.8345 | 7523 | 9861.815 | 11056.6444
A. |  | 2018-12-17 | (Yesterday) |  |  |  |  | Monday
1 | Highest Generation : |  |  | 7990 | MW at | 19:00 | hrs | 11 Evening Peak Hour : | [5 empty] | 19:00 | hrs.
2 | Minimum Generation : |  |  | 4491 | MW at | 5:00 | hrs | 12 Max. Demand (Generation end) at evening peak hour : | [5 empty] | 7990 | MW
3 | Day peak Generation : |  |  | 6483.8 | MW at | 12:00 | hrs | 13 Max. Demand (Substation end) at evening peak hour : | [5 empty] | 7523 | MW
4 | Evening peak Generation : |  |  | 7990 | MW at | 19:00 | hrs | 14 Load Shed (Substation end) at evening peak hour : | [5 empty] | 0 | MW
5 | Total Energy Generation : |  | 145.3297 | MKWHr | By Solar | 0.091995 | MKWHr | 15. Area wise Demand (S/S end), Supply (S/S end) & | [5 empty] | 16 Hourly Load Shed during
| By Gas: | 113.2212 | MKWHr |  | By Oil: | 12.4128 | MKWHr | Load Shed (S/S end) at Evening peak hour in MW : | [5 empty] | Evening Peak hours :
| By Coal: | 3.6468 | MKWHr |  | By Hydro: | 1.548 | MKWHr | Area | Demand | Supply |  | Loadshed |  | Time |  | Loadshed
6 | Generation Shortfall : |  | For Fuel Limitation = |  |  | 1441 | MW | Dhaka | 2747 | 2747 |  | 0
|  |  | For Plants S/D or M/C prob = |  |  | 1695 | MW | Chittagong | 817 | 817 |  | 0 |  | 18:00 |  | 0
|  |  | Total = |  |  | 3136 | MW | Khulna | 905 | 905 |  | 0 |  | 18:30 |  | 0
7 | Total Gas Supplied : |  |  | 1004.2 | MMCFD |  |  | Rajshahi | 812 | 812 |  | 0 |  | 19:00 |  | 0
8 | Fuel Cost : | i) Gas : | Taka | 82819214.446 | ii) Oil : | Taka | 83496268.47 | Comilla | 656 | 656 |  | 0 |  | 19:30 |  | 0
|  | iii) Coal : | Taka | 14076648 | Total | Taka | 180392130.916 | Mymensingh | 552 | 552 |  | 0 |  | 20:00 |  | 0
9 | Export Through E-W Interconnectors : |  |  |  | i) Energy | 6.0905 | MKWHr. | Sylhet | 299 | 299 |  | 0 |  | 21:00 |  | 0
| ii) During Peak Demand : |  |  | -640 | MW at | 19:00 | hrs | Barisal | 202 | 202 |  | 0 |  | 22:00 |  | 0
| iii) Maximum : |  |  | -680 | MW at | 20:00 | hrs | Rangpur | 533 | 533 |  | 0 |  | 23:00 |  | 0
10 | Maximum Temperature in Dhaka was |  |  |  | 23.0° C |  |  | Total | 7523 | 7523 |  | 0
B. |  | 2018-12-18 | (Today) |  |  |  | Tuesday |  |  | Probable max. temperature in Dhaka |  |  | 18.8° C
Forecast
1 | Maximum Demand* Evening (Generation end) |  |  |  | 8200 | MW |  | 6 Total Load Shed forecast (Substation end) : |  |  |  |  | 0 | MW
2 | Maximum Generation (Generation end) |  |  |  | 11743 | MW |  | 7 Area wise Load Shed forecast (Substation end) :
3 | Maximum Demand* Day (Generation end) |  |  |  | 6000 | MW
4 | Reserve(Generation end) |  |  |  | 3543 | MW |  | Dhaka | Chittagong | Khulna | Rajshahi | Comilla | Mymensingh | Sylhet | Barisal | Rangpur
5 | Total Energy Generation |  |  |  | 149.1493 | MKWHr |  | MW | MW | MW | MW | MW | MW | MW | MW | MW
6 | Actual Minimum Generation up to 8:00 hrs. |  |  |  | 4022 | MW at | 5:00 | 0 | 0 | 0 | 0 | 0 | 0 | 0 | 0 | 0
* Import Through HVDC C/B Interconnector : |  |  |  |  | i) Energy | 12.3084 | MKWHr. | ii) HVDC Flow at Peak Time |  | 680 | MW at | 19:00 | hrs.
* Import Through Comilla C/B Interconnector : |  |  |  |  | i) Energy | 2.1005 | MKWHr. | iii) Maximum HVDC Flow : |  | 681 | MW at | 22:00 | hrs.
*Cost for HVDC, Tripura & Solar energy is not usually included in the total fuel cost.
Water Level of Kaptai Lake at 06:00 hr (ft): |  |  |  |  | (a) Yesterday : | 99.2 |  | (b) Today: | 99.08 |  | (c) Rule Curve: |  | 104.4
.
|  |  |  | Sub Divisional Engineer | [6 empty] | Executive Engineer
|  |  |  | Network Operation Division | [6 empty] | Network Operation Division

## YesterdayGen
2018-12-17
Plant Name | Ghorasal ST: Unit-1,2 | Ghorasal GT: Unit-3 | Ghorasal GT: Unit-4 | Ghorasal ST: Unit-5 | Ghorasal ST: Unit-7 | Ghorashal (Regent) | Ghorashal 78MW (MAX) | Haripur 412 MW CCPP | Haripur Power CCPP 360MW | Haripur NEPC 110MW | Haripur GT: Unit-1, 2 | Meghnaghat CCPP 450MW | Meghnaghat CCPP(Summit) | Meghnaghat (IEL) | Madanganj 102MW | Madanganj-55 MW | Siddhirganj CCPP-335 MW | Siddhirgonj ST 210MW | Siddhirgonj GT Unit-1& 2 | Siddhirganj (Desh) | Siddhirganj (Dutch Bangla) | Gagnagar (Orion) | Kodda 149MW | Keraniganj (Powerpac) 100MW | Bosila 108MW | Pagla (DPA ) | Katpotti 51 MW | Banco Energy 54MW | Northern 55 MW | Southern 55MW | Narshingdi (Doreen) | Summit Ashulia | Summit Madhabdi | Summit Maona | Summit Rupganj | Gazipur (RPCL) | Tongi GT | Kaptai Unit-1, 2 & 3 | Kaptai Unit-4 & 5 | Chattogram ST-1 (Raozan) | Chittgong ST-2 (Raozan) | Raozan 25 MW (RPCL) | Sikalbaha 225MW (Gas) | Sikalbaha 225MW (Oil) | Sikalbaha GT 150MW (Gas) | Sikalbaha GT 150MW (Oil) | Sikalbaha ST 60MW | Sikalbaha (Energis) | Hathazari peaking | Dohazari Peaking | Juldah (Acorn) | Chattogram ECPV 108 MW | Patenga 50MW | Barabkunda (Regent) | Malancha, Ctg. EPZ (United) | Ashuganj ST: Unit- 3 | Ashuganj ST: Unit- 4 | Ashuganj ST: Unit- 5 | Ashuganj CCPP(North) | Ashuganj CCPP(South) | Ashuganj CCPP 225 MW | Ashuganj 195MW Modular | Chandpur CCPP | Ashuganj Engines TSK | Ashuganj (Precision) 55MW | Ashuganj (United) 53MW | Ashuganj (Midland) 51MW | B.Baria (Aggreko) 85MW | Daudkandi Peaking 52MW | Lakdhanvi 52 MW | Feni (Doreen) 22MW | Feni, Mohipal (Doreen) | Jangalia (Summit) 33MW | Summit Cumilla 25MW | Tripura | Mymensingh RPCL 210MW | Jamalpur 95MW | Tangail (Doreen) 22MW | Sarishabari (Solar) | Fenchugonj CCPP-1 | Fenchugonj CCPP-2 | Fenchugonj (Barakatullah) 51MW | Fenchuganj (EPL) 44MW | Kushiara 163 MW CCPP GT | Shajibazar 330 MW | Shahjibazar GT: Unit- 8, 9 | Shahjibazar 86MW | Shahjibazar (EPL) 50MW | Sylhet GT 150 MW | Sylhet GT 20 MW | Sylhet (EPL) 50MW | Sylhet (Desh) 10MW | Summit Bibiana- 2 | Shahjahanulla 25 MW | Hobiganj 11MW | Daudkandi bangla trak | Summit Gazipur -2 | APR Energy , Keranigonj | Bramhangoan 100 MW (Aggreko) | United Mymensingh PPL | Aggreko Aurahati 100MW | Summit Gazipur-1 150MW | Teknaf Solartech 20MW | Juldah 100 MW Unit-3 | Chandpur Desh 200MW | Midland 150MW | Bibiyana-3 285MW | EasternBlank | Bheramara (HVDC ) | Bheramara GT-1,2,3 | Bheramara 360 MW | Khulna (KPCL-1 & 3) | Khulna (KPCL-2) | Khulna CCPP 225MW | Khulna 60MW | Khulna (Aggreeco) 55MW | Faridpur Peaking | Gopalganj Peaking | Noapara (KZA) 40MW | Bhola CCPP 194MW | Bhola (Venture) 33MW | Summit Barisal 110 MW | Barisal GT: Unit-1, 2 | Baghabari GT 100MW | Baghabari GT 71MW | Baghabari Peaking 50MW | Bera Peaking | Chapainawabganj-100 MW | Amnura 50MW | Katakhali (Northern) | Katakhali Peaking | Rajlanka 52 MW | Santahar Peaking | Bogra (GBB) | Bogra (EPL) | Ullapara (Summit) | Barapukuria Unit-1 | Barapukuria Unit-2 | Barapukuria Unit-3 | Rangpur GT | Saidpur GT | Sirajgonj Unit-1 225MW (Gas) | Sirajgonj Unit-1 225MW (Oil) | Sirajgonj Unit-2 225MW (Gas) | Sirajgonj Unit-2 225MW (Oil) | Bhola Aggreko 95MW | Bangla Trak Noapara | Sirajgonj Unit-3 225 MW(Gas) | Sirajgonj Unit-3 225 MW(Oil) | Sirajgonj Unit-4 414 MW(Gas) | Labon Chora 105 MW | WesternBlank | Eastern Grid Total | Western Grid Total | Total (MW) | Gas (Public) | HVDC | Gas (Private) | Oil (Private) | Coal | Hydro | Oil (Public) | Tripura | Solar | Shortage | Water Level
1:00 | 38 | 0 | 223 | 0 | 200 | 13 | 0 | 315 | 262 | 0 | 0 | 330 | 0 | 0 | 0 | 0 | 120 | 0 | 37 | 0 | 0 | 0 | 0 | 0 | 0 | 0 | 0 | 0 | 0 | 0 | 0 | 25 | 32 | 33 | 25 | 0 | 0 | 75 | 0 | 0 | 180 | 0 | 0 | 0 | 0 | 0 | 0 | 24 | 0 | 0 | 0 | 0 | 0 | 22 | 23 | 0 | 100 | 80 | 260 | 253 | 190 | 8 | 100 | 10 | 5 | 5 | 7 | 5 | 0 | 0 | 22 | 8 | 0 | 16 | 70 | 148 | 0 | 0 | 0 | 30 | 63 | 5 | 5 | 100 | 283 | 67 | 5 | 2 | 80 | 0 | 3 | 0 | 0 | 0 | 11 | 0 | 0 | 0 | 0 | 7 | 0 | 0 | 0 | 20 | 0 | 0 | 0 |  | 328 | 0 | 250 | 0 | 0 | 0 | 0 | 0 | 0 | 0 | 0 | 187 | 21 | 0 | 0 | 0 | 0 | 0 | 0 | 0 | 0 | 0 | 0 | 0 | 0 | 3 | 5 | 5 | 0 | 0 | 150 | 0 | 0 | 0 | 0 | 151 | 0 | 11 | 0 | 0 | 0 | 0 | 0 |  | 3945 | 1111 | 5056 | 3564 | 328 | 818 | 51 | 150 | 75 | 0 | 70 | 0 | 0 | 99.22
2:00 | 38 | 0 | 101 | 0 | 200 | 13 | 0 | 280 | 263 | 0 | 0 | 330 | 0 | 0 | 0 | 0 | 120 | 0 | 37 | 0 | 0 | 0 | 0 | 0 | 0 | 0 | 0 | 0 | 0 | 0 | 0 | 25 | 32 | 33 | 25 | 0 | 0 | 75 | 0 | 0 | 180 | 0 | 0 | 0 | 0 | 0 | 0 | 0 | 0 | 0 | 0 | 0 | 0 | 22 | 23 | 0 | 100 | 80 | 240 | 253 | 189 | 8 | 100 | 10 | 5 | 5 | 7 | 5 | 0 | 0 | 22 | 8 | 0 | 16 | 70 | 148 | 0 | 0 | 0 | 30 | 40 | 5 | 5 | 100 | 289 | 67 | 5 | 2 | 80 | 0 | 3 | 0 | 0 | 0 | 8 | 0 | 0 | 0 | 0 | 7 | 0 | 0 | 0 | 10 | 0 | 0 | 0 |  | 327 | 0 | 250 | 0 | 0 | 0 | 0 | 0 | 0 | 0 | 0 | 188 | 20 | 0 | 0 | 0 | 0 | 0 | 0 | 0 | 0 | 0 | 0 | 0 | 0 | 3 | 5 | 5 | 0 | 0 | 150 | 0 | 0 | 0 | 0 | 156 | 0 | 10 | 0 | 0 | 0 | 0 | 0 |  | 3714 | 1114 | 4828 | 3372 | 327 | 817 | 17 | 150 | 75 | 0 | 70 | 0 | 0 | 99.22
3:00 | 38 | 0 | 100 | 0 | 200 | 12 | 0 | 275 | 253 | 0 | 0 | 300 | 0 | 0 | 0 | 0 | 120 | 0 | 37 | 0 | 0 | 0 | 0 | 0 | 0 | 0 | 0 | 0 | 0 | 0 | 0 | 25 | 32 | 33 | 25 | 0 | 0 | 75 | 0 | 0 | 180 | 0 | 0 | 0 | 0 | 0 | 0 | 0 | 0 | 0 | 0 | 0 | 0 | 22 | 29 | 0 | 100 | 80 | 200 | 253 | 187 | 8 | 102 | 10 | 5 | 5 | 7 | 5 | 0 | 0 | 22 | 8 | 0 | 16 | 68 | 148 | 0 | 0 | 0 | 30 | 40 | 5 | 5 | 100 | 273 | 67 | 5 | 2 | 80 | 0 | 3 | 0 | 0 | 0 | 8 | 0 | 0 | 0 | 0 | 7 | 0 | 0 | 0 | 0 | 0 | 0 | 0 |  | 328 | 0 | 200 | 0 | 0 | 0 | 0 | 0 | 0 | 0 | 0 | 188 | 19 | 0 | 0 | 0 | 0 | 0 | 0 | 0 | 0 | 0 | 0 | 0 | 0 | 3 | 5 | 5 | 0 | 0 | 147 | 0 | 0 | 0 | 0 | 147 | 0 | 11 | 0 | 0 | 0 | 0 | 0 |  | 3605 | 1053 | 4658 | 3251 | 328 | 782 | 7 | 147 | 75 | 0 | 68 | 0 | 0 | 99.21
4:00 | 38 | 0 | 100 | 0 | 180 | 12 | 0 | 265 | 253 | 0 | 0 | 300 | 0 | 0 | 0 | 0 | 120 | 0 | 37 | 0 | 0 | 0 | 0 | 0 | 0 | 0 | 0 | 0 | 0 | 0 | 0 | 25 | 32 | 33 | 25 | 0 | 0 | 75 | 0 | 0 | 150 | 0 | 0 | 0 | 0 | 0 | 0 | 0 | 0 | 0 | 0 | 0 | 0 | 22 | 29 | 0 | 100 | 80 | 200 | 250 | 184 | 8 | 100 | 10 | 5 | 5 | 7 | 5 | 0 | 0 | 22 | 0 | 0 | 16 | 68 | 148 | 0 | 0 | 0 | 30 | 40 | 5 | 5 | 100 | 242 | 40 | 5 | 2 | 80 | 0 | 3 | 0 | 0 | 0 | 8 | 0 | 0 | 0 | 0 | 7 | 0 | 0 | 0 | 0 | 0 | 0 | 0 |  | 340 | 0 | 200 | 0 | 0 | 0 | 0 | 0 | 0 | 0 | 0 | 174 | 18 | 0 | 0 | 0 | 0 | 0 | 0 | 0 | 0 | 0 | 0 | 0 | 0 | 3 | 5 | 5 | 0 | 0 | 149 | 0 | 0 | 0 | 0 | 148 | 0 | 11 | 0 | 0 | 0 | 0 | 0 |  | 3471 | 1053 | 4524 | 3104 | 340 | 781 | 7 | 149 | 75 | 0 | 68 | 0 | 0 | 99.21
5:00 | 38 | 0 | 100 | 0 | 180 | 12 | 0 | 265 | 253 | 0 | 0 | 300 | 0 | 0 | 0 | 0 | 120 | 0 | 37 | 0 | 0 | 0 | 0 | 0 | 0 | 0 | 0 | 0 | 0 | 0 | 0 | 25 | 32 | 33 | 25 | 0 | 0 | 78 | 0 | 0 | 150 | 0 | 0 | 0 | 0 | 0 | 0 | 0 | 0 | 0 | 0 | 0 | 0 | 22 | 29 | 0 | 100 | 80 | 200 | 253 | 163 | 8 | 100 | 10 | 5 | 5 | 7 | 5 | 0 | 0 | 22 | 0 | 0 | 16 | 66 | 148 | 0 | 0 | 0 | 30 | 40 | 5 | 5 | 100 | 240 | 40 | 5 | 2 | 80 | 0 | 3 | 0 | 0 | 0 | 8 | 0 | 0 | 0 | 0 | 7 | 0 | 0 | 0 | 0 | 0 | 0 | 0 |  | 340 | 0 | 180 | 0 | 0 | 0 | 0 | 0 | 0 | 0 | 0 | 187 | 17 | 0 | 0 | 0 | 0 | 0 | 0 | 0 | 0 | 0 | 0 | 0 | 0 | 3 | 5 | 0 | 0 | 0 | 149 | 0 | 0 | 0 | 0 | 147 | 0 | 11 | 0 | 0 | 0 | 0 | 0 |  | 3452 | 1039 | 4491 | 3071 | 340 | 780 | 7 | 149 | 78 | 0 | 66 | 0 | 0 | 99.2
6:00 | 38 | 0 | 100 | 0 | 200 | 12 | 0 | 280 | 273 | 0 | 0 | 300 | 0 | 0 | 0 | 0 | 120 | 0 | 60 | 0 | 0 | 0 | 0 | 0 | 0 | 0 | 0 | 0 | 0 | 0 | 0 | 25 | 32 | 33 | 25 | 0 | 0 | 78 | 0 | 0 | 150 | 0 | 0 | 0 | 0 | 0 | 0 | 0 | 0 | 0 | 0 | 0 | 0 | 22 | 29 | 0 | 100 | 80 | 200 | 257 | 163 | 8 | 100 | 10 | 5 | 5 | 7 | 5 | 0 | 0 | 22 | 0 | 0 | 16 | 64 | 158 | 0 | 0 | 0 | 30 | 40 | 5 | 5 | 100 | 241 | 52 | 5 | 2 | 100 | 0 | 3 | 0 | 0 | 0 | 8 | 0 | 0 | 0 | 0 | 7 | 0 | 0 | 0 | 0 | 0 | 0 | 0 |  | 340 | 0 | 200 | 0 | 0 | 0 | 0 | 0 | 0 | 0 | 0 | 188 | 18 | 0 | 0 | 0 | 0 | 0 | 0 | 0 | 0 | 0 | 0 | 0 | 0 | 3 | 5 | 0 | 0 | 0 | 149 | 0 | 0 | 0 | 0 | 169 | 0 | 11 | 0 | 0 | 0 | 0 | 0 |  | 3575 | 1083 | 4658 | 3219 | 340 | 801 | 7 | 149 | 78 | 0 | 64 | 0 | 0 | 99.2
7:00 | 38 | 0 | 101 | 0 | 240 | 12 | 0 | 300 | 322 | 0 | 0 | 300 | 0 | 0 | 0 | 0 | 120 | 0 | 60 | 0 | 0 | 0 | 0 | 0 | 0 | 0 | 0 | 0 | 0 | 0 | 0 | 25 | 32 | 33 | 25 | 0 | 0 | 78 | 0 | 0 | 180 | 0 | 0 | 0 | 0 | 0 | 0 | 2 | 0 | 0 | 0 | 0 | 0 | 22 | 27 | 0 | 100 | 80 | 200 | 287 | 205 | 8 | 100 | 10 | 5 | 5 | 7 | 5 | 0 | 0 | 22 | 0 | 0 | 16 | 64 | 161 | 0 | 0 | 0.1 | 57 | 63 | 5 | 5 | 100 | 286 | 51 | 5 | 2 | 100 | 0 | 2 | 0 | 0 | 0 | 8 | 0 | 0 | 0 | 0 | 7 | 0 | 0 | 2 | 11 | 0 | 0 | 0 |  | 340 | 0 | 280 | 0 | 0 | 0 | 0 | 0 | 0 | 0 | 0 | 187 | 19 | 0 | 0 | 0 | 0 | 0 | 0 | 0 | 0 | 0 | 0 | 0 | 0 | 3 | 5 | 0 | 0 | 0 | 149 | 0 | 0 | 0 | 0 | 193 | 0 | 11 | 0 | 0 | 0 | 0 | 0 |  | 3896.1 | 1187 | 5083.1 | 3582 | 340 | 848 | 20 | 149 | 78 | 0 | 64 | 2.1 | 0 | 99.19
8:00 | 38 | 0 | 100 | 0 | 240 | 91 | 0 | 310 | 360 | 0 | 0 | 340 | 0 | 0 | 0 | 0 | 150 | 0 | 90 | 0 | 0 | 0 | 0 | 0 | 6 | 0 | 0 | 18 | 0 | 0 | 0 | 25 | 26 | 33 | 25 | 0 | 0 | 78 | 0 | 0 | 180 | 0 | 0 | 0 | 0 | 0 | 0 | 16 | 0 | 0 | 0 | 0 | 1 | 22 | 10 | 0 | 100 | 80 | 230 | 309 | 204 | 8 | 100 | 37 | 5 | 5 | 7 | 20 | 0 | 0 | 22 | 8 | 0 | 16 | 80 | 213 | 0 | 20 | 0.2 | 57 | 63 | 5 | 5 | 130 | 279 | 67 | 20 | 47 | 100 | 0 | 21 | 0 | 0 | 23 | 8 | 0 | 0 | 0 | 0 | 7 | 0 | 0 | 7.4 | 22 | 5 | 0 | 0 |  | 340 | 0 | 309 | 0 | 0 | 0 | 0 | 0 | 0 | 0 | 8 | 187 | 14 | 0 | 0 | 0 | 0 | 0 | 0 | 0 | 12 | 0 | 0 | 8 | 0 | 22 | 5 | 0 | 0 | 0 | 149 | 0 | 0 | 0 | 0 | 195 | 0 | 30 | 0 | 0 | 0 | 0 | 0 |  | 4489.6 | 1279 | 5768.6 | 3866 | 340 | 1145 | 103 | 149 | 78 | 0 | 80 | 7.6 | 0 | 99.19
9:00 | 38 | 0 | 230 | 0 | 240 | 97 | 40 | 380 | 359 | 0 | 0 | 410 | 0 | 0 | 0 | 0 | 175 | 0 | 90 | 0 | 0 | 0 | 0 | 0 | 24 | 0 | 0 | 18 | 36 | 0 | 19 | 25 | 26 | 33 | 25 | 15 | 0 | 76 | 0 | 0 | 180 | 25 | 0 | 0 | 0 | 0 | 0 | 40 | 0 | 0 | 0 | 0 | 15 | 22 | 2 | 0 | 100 | 100 | 260 | 290 | 184 | 8 | 100 | 37 | 5 | 5 | 7 | 20 | 0 | 0 | 22 | 8 | 0 | 15 | 84 | 214 | 0 | 20 | 0.3 | 27 | 0 | 0 | 0 | 130 | 270 | 55 | 20 | 47 | 0 | 0 | 0 | 0 | 0 | 5 | 8 | 0 | 0 | 0 | 0 | 7 | 0 | 0 | 12.1 | 100 | 30 | 0 | 0 |  | 479 | 0 | 313 | 0 | 0 | 0 | 0 | 0 | 0 | 0 | 8 | 162 | 17 | 0 | 0 | 0 | 0 | 0 | 0 | 0 | 12 | 0 | 0 | 8 | 0 | 22 | 5 | 5 | 0 | 0 | 149 | 0 | 0 | 0 | 0 | 196 | 0 | 30 | 0 | 0 | 0 | 0 | 0 |  | 4830.4 | 1406 | 6236.4 | 3874 | 479 | 1224 | 338 | 149 | 76 | 0 | 84 | 12.4 | 0 | 99.18
10:00 | 38 | 0 | 263 | 0 | 240 | 96 | 40 | 350 | 290 | 0 | 0 | 350 | 0 | 0 | 0 | 0 | 180 | 0 | 94 | 0 | 0 | 0 | 20 | 0 | 24 | 0 | 1 | 18 | 36 | 0 | 19 | 25 | 26 | 33 | 25 | 34 | 0 | 76 | 0 | 0 | 180 | 25 | 0 | 0 | 0 | 0 | 0 | 40 | 0 | 0 | 0 | 0 | 18 | 22 | 2 | 0 | 100 | 100 | 260 | 290 | 201 | 8 | 100 | 37 | 5 | 5 | 7 | 20 | 0 | 0 | 22 | 8 | 8 | 22 | 86 | 152 | 0 | 20 | 0.6 | 45 | 22 | 0 | 12 | 100 | 270 | 45 | 20 | 47 | 99 | 0 | 20 | 0 | 0 | 17 | 8 | 0 | 0 | 0 | 0 | 7 | 0 | 17 | 15.1 | 100 | 34 | 0 | 0 |  | 533 | 0 | 260 | 0 | 0 | 0 | 0 | 0 | 0 | 0 | 8 | 187 | 17 | 0 | 0 | 0 | 0 | 0 | 0 | 0 | 12 | 0 | 0 | 8 | 0 | 22 | 5 | 5 | 0 | 0 | 150 | 0 | 0 | 0 | 0 | 177 | 0 | 32 | 0 | 0 | 0 | 0 | 0 |  | 4894.7 | 1416 | 6310.7 | 3950 | 533 | 1098 | 382 | 150 | 76 | 20 | 86 | 15.7 | 0 | 99.3
11:00 | 38 | 0 | 260 | 0 | 0 | 99 | 40 | 362 | 364 | 0 | 0 | 380 | 0 | 0 | 0 | 20 | 180 | 0 | 97 | 0 | 0 | 0 | 32 | 0 | 24 | 0 | 5 | 18 | 37 | 0 | 19 | 25 | 26 | 33 | 25 | 34 | 0 | 62 | 0 | 0 | 180 | 25 | 0 | 0 | 0 | 0 | 0 | 40 | 0 | 0 | 0 | 0 | 18 | 22 | 2 | 0 | 100 | 100 | 255 | 312 | 205 | 8 | 100 | 37 | 5 | 5 | 7 | 20 | 0 | 0 | 22 | 8 | 8 | 18 | 84 | 149 | 0 | 20 | 0.5 | 57 | 20 | 5 | 20 | 130 | 288 | 65 | 20 | 46 | 118 | 0 | 11 | 0 | 0 | 23 | 8 | 0 | 0 | 0 | 0 | 7 | 0 | 33 | 11.6 | 100 | 34 | 0 | 0 |  | 534 | 0 | 260 | 0 | 0 | 0 | 0 | 0 | 0 | 2 | 8 | 185 | 18 | 0 | 0 | 0 | 0 | 0 | 0 | 0 | 12 | 0 | 0 | 8 | 0 | 22 | 5 | 5 | 0 | 0 | 149 | 0 | 0 | 0 | 0 | 195 | 0 | 32 | 0 | 0 | 0 | 0 | 0 |  | 4927.1 | 1435 | 6362.1 | 3825 | 534 | 1239 | 423 | 149 | 62 | 34 | 84 | 12.1 | 0 | 99.29
12:00 | 38 | 0 | 258 | 0 | 0 | 100 | 40 | 375 | 365 | 0 | 0 | 450 | 0 | 0 | 0 | 55 | 213 | 0 | 90 | 0 | 0 | 0 | 32 | 0 | 24 | 0 | 5 | 18 | 37 | 0 | 19 | 25 | 26 | 33 | 25 | 40 | 0 | 62 | 0 | 0 | 180 | 25 | 0 | 0 | 0 | 0 | 0 | 40 | 0 | 0 | 0 | 0 | 18 | 22 | 2 | 0 | 100 | 100 | 260 | 290 | 183 | 8 | 100 | 37 | 5 | 5 | 7 | 50 | 0 | 0 | 22 | 8 | 8 | 18 | 94 | 153 | 0 | 20 | 0.6 | 30 | 20 | 5 | 5 | 130 | 277 | 60 | 20 | 47 | 98 | 0 | 5 | 0 | 0 | 23 | 8 | 0 | 0 | 0 | 0 | 7 | 0 | 36 | 8.2 | 100 | 41 | 0 | 0 |  | 533 | 0 | 308 | 0 | 0 | 0 | 0 | 0 | 0 | 4 | 8 | 183 | 15 | 0 | 0 | 0 | 0 | 0 | 0 | 0 | 12 | 0 | 0 | 8 | 0 | 22 | 5 | 5 | 0 | 0 | 150 | 0 | 0 | 0 | 0 | 193 | 0 | 32 | 0 | 0 | 0 | 0 | 0 |  | 5005.8 | 1478 | 6483.8 | 3808 | 533 | 1318 | 474 | 150 | 62 | 36 | 94 | 8.8 | 0 | 99.29
13:00 | 38 | 0 | 244 | 0 | 0 | 99 | 40 | 350 | 293 | 0 | 0 | 450 | 0 | 0 | 0 | 55 | 230 | 0 | 87 | 0 | 0 | 7 | 32 | 0 | 24 | 0 | 6 | 18 | 37 | 0 | 22 | 25 | 26 | 33 | 25 | 40 | 0 | 62 | 0 | 0 | 180 | 25 | 0 | 0 | 0 | 0 | 0 | 40 | 0 | 0 | 0 | 0 | 18 | 22 | 11 | 0 | 100 | 100 | 260 | 290 | 183 | 8 | 100 | 37 | 5 | 5 | 7 | 50 | 0 | 0 | 22 | 8 | 8 | 18 | 92 | 153 | 0 | 20 | 0.5 | 30 | 20 | 5 | 5 | 130 | 240 | 53 | 20 | 47 | 87 | 0 | 5 | 0 | 0 | 23 | 8 | 0 | 0 | 0 | 0 | 7 | 0 | 47 | 7.18 | 100 | 87 | 0 | 0 |  | 533 | 0 | 308 | 0 | 0 | 0 | 0 | 0 | 0 | 5 | 8 | 183 | 18 | 0 | 0 | 0 | 0 | 0 | 0 | 0 | 12 | 0 | 0 | 8 | 0 | 22 | 5 | 5 | 0 | 0 | 149 | 0 | 0 | 0 | 0 | 178 | 0 | 32 | 0 | 0 | 0 | 0 | 0 |  | 4926.68 | 1466 | 6392.68 | 3716 | 533 | 1257 | 539 | 149 | 62 | 37 | 92 | 7.68 | 0 | 99.28
14:00 | 38 | 0 | 110 | 0 | 0 | 101 | 40 | 341 | 262 | 0 | 0 | 430 | 0 | 0 | 0 | 55 | 160 | 0 | 87 | 0 | 0 | 15 | 26 | 0 | 24 | 0 | 5 | 18 | 18 | 0 | 22 | 25 | 24 | 33 | 25 | 43 | 0 | 62 | 0 | 0 | 180 | 25 | 0 | 0 | 0 | 0 | 0 | 40 | 0 | 0 | 0 | 0 | 18 | 22 | 4 | 0 | 100 | 100 | 260 | 290 | 181 | 8 | 100 | 37 | 5 | 5 | 7 | 50 | 0 | 0 | 22 | 8 | 8 | 18 | 88 | 155 | 0 | 20 | 0.4 | 30 | 32 | 5 | 5 | 100 | 240 | 44 | 20 | 49 | 77 | 0 | 16 | 0 | 0 | 23 | 8 | 0 | 0 | 0 | 0 | 7 | 0 | 47 | 16.58 | 100 | 101 | 0 | 0 |  | 534 | 0 | 308 | 0 | 0 | 0 | 0 | 0 | 0 | 5 | 8 | 151 | 19 | 0 | 0 | 0 | 0 | 0 | 0 | 0 | 12 | 0 | 0 | 8 | 0 | 22 | 5 | 5 | 0 | 0 | 149 | 0 | 0 | 0 | 0 | 184 | 0 | 33 | 0 | 0 | 0 | 0 | 0 |  | 4635.98 | 1443 | 6078.98 | 3468 | 534 | 1186 | 544 | 149 | 62 | 31 | 88 | 16.98 | 0 | 99.38
15:00 | 38 | 0 | 110 | 0 | 0 | 101 | 40 | 362 | 295 | 0 | 0 | 430 | 0 | 0 | 0 | 55 | 200 | 0 | 92 | 0 | 0 | 15 | 16 | 0 | 8 | 0 | 6 | 18 | 18 | 0 | 0 | 25 | 32 | 33 | 25 | 43 | 0 | 64 | 0 | 0 | 180 | 25 | 0 | 0 | 0 | 0 | 0 | 40 | 0 | 0 | 0 | 0 | 18 | 22 | 2 | 0 | 100 | 100 | 260 | 320 | 185 | 8 | 100 | 37 | 5 | 5 | 7 | 51 | 0 | 0 | 22 | 8 | 8 | 0 | 94 | 153 | 25 | 20 | 0 | 30 | 32 | 5 | 5 | 130 | 158 | 64 | 20 | 49 | 78 | 0 | 16 | 0 | 0 | 23 | 8 | 0 | 0 | 0 | 0 | 7 | 0 | 15 | 4 | 100 | 103 | 0 | 0 |  | 534 | 0 | 304 | 0 | 0 | 0 | 0 | 0 | 0 | 6 | 8 | 186 | 20 | 0 | 0 | 0 | 0 | 0 | 0 | 0 | 12 | 0 | 0 | 0 | 0 | 22 | 5 | 5 | 0 | 0 | 150 | 0 | 0 | 0 | 0 | 188 | 0 | 32 | 0 | 0 | 0 | 0 | 0 |  | 4668 | 1472 | 6140 | 3508 | 534 | 1248 | 516 | 150 | 64 | 22 | 94 | 4 | 0 | 99.38
16:00 | 38 | 0 | 111 | 0 | 0 | 101 | 40 | 352 | 332 | 0 | 0 | 430 | 0 | 0 | 0 | 55 | 200 | 0 | 133 | 0 | 0 | 15 | 0 | 0 | 8 | 0 | 6 | 18 | 18 | 0 | 22 | 25 | 32 | 33 | 25 | 8 | 0 | 64 | 0 | 0 | 180 | 25 | 0 | 0 | 0 | 0 | 0 | 40 | 0 | 0 | 0 | 0 | 18 | 22 | 2 | 0 | 100 | 100 | 260 | 320 | 205 | 8 | 100 | 37 | 5 | 5 | 7 | 50 | 0 | 0 | 22 | 8 | 8 | 18 | 92 | 153 | 49 | 20 | 0.9 | 30 | 54 | 5 | 5 | 130 | 161 | 65 | 20 | 49 | 78 | 0 | 16 | 0 | 0 | 23 | 8 | 0 | 0 | 0 | 0 | 7 | 0 | 15 | 3.32 | 88 | 106 | 0 | 0 |  | 533 | 0 | 307 | 0 | 0 | 0 | 0 | 0 | 0 | 12 | 8 | 185 | 18 | 0 | 0 | 0 | 0 | 0 | 0 | 0 | 12 | 0 | 0 | 0 | 0 | 22 | 5 | 5 | 0 | 0 | 149 | 0 | 0 | 0 | 0 | 184 | 0 | 31 | 0 | 0 | 0 | 0 | 0 |  | 4784.22 | 1471 | 6255.22 | 3624 | 533 | 1281 | 496 | 149 | 64 | 12 | 92 | 4.22 | 0 | 99.37
17:00 | 38 | 0 | 110 | 0 | 0 | 101 | 40 | 385 | 365 | 0 | 0 | 450 | 0 | 0 | 0 | 55 | 239 | 0 | 175 | 0 | 0 | 32 | 0 | 1 | 14 | 0 | 6 | 18 | 18 | 17 | 22 | 0 | 32 | 33 | 25 | 8 | 0 | 64 | 0 | 0 | 180 | 25 | 0 | 0 | 0 | 0 | 0 | 40 | 0 | 17 | 11 | 11 | 18 | 22 | 10 | 0 | 100 | 100 | 260 | 290 | 216 | 8 | 100 | 37 | 5 | 5 | 7 | 50 | 0 | 0 | 22 | 8 | 8 | 18 | 100 | 157 | 49 | 20 | 0 | 57 | 54 | 16 | 10 | 130 | 160 | 52 | 50 | 49 | 78 | 0 | 49 | 0 | 0 | 23 | 8 | 0 | 4 | 0 | 0 | 7 | 0 | 15 | 0.24 | 88 | 125 | 31 | 0 |  | 564 | 0 | 309 | 0 | 16 | 0 | 0 | 0 | 0 | 40 | 8 | 169 | 20 | 16 | 0 | 0 | 0 | 0 | 0 | 12 | 12 | 0 | 0 | 18 | 10 | 22 | 5 | 5 | 0 | 0 | 149 | 0 | 0 | 0 | 0 | 196 | 0 | 58 | 0 | 0 | 0 | 0 | 50 |  | 5148.24 | 1679 | 6827.24 | 3708 | 564 | 1450 | 713 | 149 | 64 | 79 | 100 | 0.24 | 0 | 99.37
18:00 | 38 | 0 | 150 | 0 | 20 | 101 | 82 | 348 | 330 | 0 | 0 | 400 | 0 | 0 | 25 | 55 | 200 | 0 | 200 | 0 | 0 | 102 | 0 | 10 | 47 | 0 | 18 | 54 | 37 | 17 | 22 | 0 | 26 | 33 | 25 | 30 | 0 | 64 | 0 | 0 | 180 | 17 | 0 | 0 | 0 | 0 | 0 | 40 | 0 | 65 | 70 | 48 | 38 | 22 | 13 | 0 | 100 | 100 | 260 | 290 | 228 | 8 | 100 | 37 | 5 | 5 | 31 | 85 | 8 | 0 | 22 | 8 | 25 | 22 | 118 | 157 | 71 | 20 | 0 | 57 | 54 | 47 | 21 | 130 | 158 | 53 | 86 | 49 | 77 | 0 | 49 | 9 | 0 | 25 | 8 | 0 | 57 | 0 | 0 | 50 | 0 | 15 | 0 | 100 | 167 | 66 | 0 |  | 680 | 0 | 260 | 0 | 16 | 0 | 0 | 0 | 0 | 50 | 40 | 188 | 26 | 48 | 0 | 0 | 0 | 0 | 0 | 80 | 50 | 0 | 0 | 52 | 38 | 22 | 5 | 11 | 0 | 0 | 149 | 17 | 0 | 0 | 0 | 178 | 0 | 82 | 0 | 0 | 0 | 0 | 90 |  | 5905 | 2082 | 7987 | 3702 | 680 | 1586 | 1430 | 149 | 64 | 258 | 118 | 0 | 0 | 99.36
18:30 | 0 | 0 | 0 | 0 | 0 | 0 | 0 | 0 | 0 | 0 | 0 | 0 | 0 | 0 | 0 | 0 | 0 | 0 | 0 | 0 | 0 | 0 | 0 | 0 | 0 | 0 | 0 | 0 | 0 | 0 | 0 | 0 | 0 | 0 | 0 | 0 | 0 | 0 | 0 | 0 | 0 | 0 | 0 | 0 | 0 | 0 | 0 | 0 | 0 | 0 | 0 | 0 | 0 | 0 | 0 | 0 | 0 | 0 | 0 | 0 | 0 | 0 | 0 | 0 | 0 | 0 | 0 | 0 | 0 | 0 | 0 | 0 | 0 | 0 | 0 | 0 | 0 | 0 | 0 | 0 | 0 | 0 | 0 | 0 | 0 | 0 | 0 | 0 | 0 | 0 | 0 | 0 | 0 | 0 | 0 | 0 | 0 | 0 | 0 | 0 | 0 | 0 | 0 | 0 | 0 | 0 | 0 |  | 0 | 0 | 0 | 0 | 0 | 0 | 0 | 0 | 0 | 0 | 0 | 0 | 0 | 0 | 0 | 0 | 0 | 0 | 0 | 0 | 0 | 0 | 0 | 0 | 0 | 0 | 0 | 0 | 0 | 0 | 0 | 0 | 0 | 0 | 0 | 0 | 0 | 0 | 0 | 0 | 0 | 0 | 0 |  | 0 | 0 | 0 | 0 | 0 | 0 | 0 | 0 | 0 | 0 | 0 | 0 | 0 | 0
19:00 | 38 | 0 | 160 | 0 | 20 | 101 | 83 | 345 | 332 | 0 | 0 | 400 | 0 | 0 | 15 | 55 | 200 | 0 | 180 | 0 | 0 | 102 | 0 | 10 | 47 | 0 | 0 | 54 | 37 | 17 | 22 | 0 | 32 | 33 | 25 | 8 | 0 | 64 | 0 | 0 | 180 | 25 | 0 | 0 | 0 | 0 | 0 | 40 | 0 | 65 | 50 | 12 | 50 | 22 | 25 | 0 | 100 | 100 | 260 | 290 | 223 | 8 | 100 | 37 | 5 | 5 | 31 | 85 | 0 | 0 | 22 | 8 | 33 | 22 | 118 | 156 | 78 | 20 | 0 | 57 | 54 | 52 | 21 | 130 | 241 | 41 | 86 | 49 | 77 | 0 | 49 | 9 | 0 | 25 | 8 | 0 | 112 | 0 | 0 | 14 | 0 | 0 | 0 | 100 | 183 | 85 | 0 |  | 680 | 0 | 260 | 0 | 16 | 0 | 0 | 0 | 0 | 50 | 40 | 160 | 26 | 48 | 0 | 0 | 0 | 0 | 0 | 60 | 50 | 0 | 0 | 52 | 39 | 22 | 5 | 11 | 0 | 0 | 149 | 17 | 0 | 0 | 0 | 177 | 0 | 95 | 0 | 0 | 0 | 0 | 90 |  | 5943 | 2047 | 7990 | 3739 | 680 | 1619 | 1390 | 149 | 64 | 231 | 118 | 0 | 0 | 99.36
19:30 | 38 | 0 | 200 | 0 | 50 | 101 | 83 | 348 | 331 | 0 | 0 | 400 | 0 | 0 | 0 | 55 | 200 | 0 | 180 | 0 | 0 | 80 | 0 | 10 | 47 | 0 | 12 | 54 | 36 | 17 | 22 | 0 | 32 | 33 | 25 | 0 | 0 | 64 | 0 | 0 | 180 | 25 | 0 | 0 | 0 | 0 | 0 | 40 | 0 | 68 | 50 | 12 | 50 | 22 | 30 | 0 | 100 | 100 | 260 | 290 | 223 | 8 | 95 | 37 | 5 | 5 | 51 | 85 | 0 | 0 | 22 | 8 | 33 | 22 | 116 | 156 | 78 | 20 | 0 | 57 | 54 | 53 | 21 | 130 | 241 | 41 | 86 | 49 | 78 | 0 | 49 | 9 | 0 | 24 | 8 | 0 | 60 | 0 | 0 | 7 | 0 | 0 | 0 | 100 | 185 | 35 | 0 |  | 680 | 0 | 260 | 0 | 16 | 0 | 0 | 0 | 0 | 20 | 40 | 167 | 27 | 16 | 0 | 0 | 0 | 0 | 0 | 40 | 50 | 0 | 0 | 52 | 39 | 22 | 5 | 11 | 0 | 0 | 149 | 17 | 0 | 0 | 0 | 177 | 0 | 95 | 0 | 0 | 0 | 0 | 59 |  | 5896 | 1942 | 7838 | 3814 | 680 | 1645 | 1186 | 149 | 64 | 184 | 116 | 0 | 0 | 0
20:00 | 38 | 0 | 204 | 0 | 80 | 101 | 84 | 345 | 331 | 0 | 0 | 400 | 0 | 0 | 0 | 55 | 200 | 0 | 200 | 0 | 0 | 80 | 0 | 0 | 47 | 0 | 0 | 54 | 18 | 17 | 22 | 25 | 32 | 33 | 25 | 0 | 0 | 64 | 0 | 0 | 180 | 25 | 0 | 0 | 0 | 0 | 0 | 40 | 0 | 68 | 50 | 12 | 50 | 22 | 30 | 0 | 100 | 100 | 260 | 298 | 223 | 8 | 100 | 37 | 5 | 5 | 51 | 85 | 0 | 0 | 22 | 8 | 33 | 22 | 114 | 156 | 35 | 20 | 0 | 57 | 54 | 53 | 21 | 130 | 238 | 52 | 84 | 49 | 78 | 0 | 49 | 9 | 0 | 24 | 11 | 0 | 0 | 0 | 0 | 7 | 0 | 0 | 0 | 100 | 185 | 30 | 0 |  | 680 | 0 | 260 | 0 | 0 | 0 | 0 | 0 | 0 | 20 | 40 | 174 | 27 | 16 | 0 | 0 | 0 | 0 | 0 | 4 | 50 | 0 | 0 | 52 | 0 | 22 | 5 | 11 | 0 | 0 | 149 | 0 | 0 | 0 | 0 | 177 | 0 | 96 | 0 | 0 | 0 | 0 | 53 |  | 5845 | 1836 | 7681 | 3921 | 680 | 1645 | 1016 | 149 | 64 | 92 | 114 | 0 | 0 | 99.35
21:00 | 38 | 0 | 225 | 0 | 110 | 53 | 40 | 350 | 331 | 0 | 0 | 400 | 0 | 0 | 0 | 55 | 200 | 0 | 200 | 0 | 0 | 80 | 0 | 0 | 47 | 0 | 0 | 36 | 18 | 17 | 22 | 25 | 10 | 33 | 25 | 0 | 0 | 64 | 0 | 0 | 180 | 25 | 0 | 0 | 0 | 0 | 0 | 40 | 0 | 68 | 50 | 10 | 50 | 22 | 30 | 0 | 100 | 100 | 260 | 290 | 185 | 8 | 100 | 37 | 5 | 5 | 51 | 85 | 0 | 0 | 22 | 8 | 0 | 22 | 110 | 156 | 7 | 20 | 0 | 57 | 54 | 53 | 21 | 130 | 238 | 67 | 86 | 49 | 79 | 0 | 49 | 0 | 0 | 25 | 5 | 0 | 0 | 0 | 0 | 7 | 0 | 0 | 0 | 100 | 180 | 0 | 0 |  | 680 | 0 | 260 | 0 | 0 | 0 | 0 | 0 | 0 | 0 | 40 | 188 | 24 | 16 | 0 | 0 | 0 | 0 | 0 | 0 | 24 | 0 | 0 | 52 | 0 | 22 | 5 | 11 | 0 | 0 | 149 | 0 | 0 | 0 | 0 | 180 | 0 | 96 | 0 | 0 | 0 | 0 | 53 |  | 5625 | 1800 | 7425 | 3904 | 680 | 1543 | 907 | 149 | 64 | 68 | 110 | 0 | 0 | 99.35
22:00 | 38 | 0 | 240 | 0 | 200 | 52 | 40 | 355 | 367 | 0 | 0 | 430 | 0 | 0 | 0 | 55 | 0 | 0 | 162 | 0 | 0 | 7 | 0 | 0 | 47 | 0 | 0 | 18 | 18 | 0 | 0 | 25 | 32 | 33 | 25 | 0 | 0 | 64 | 0 | 0 | 180 | 25 | 0 | 0 | 0 | 0 | 0 | 40 | 0 | 48 | 50 | 0 | 50 | 22 | 30 | 0 | 100 | 100 | 260 | 294 | 184 | 8 | 100 | 37 | 5 | 5 | 7 | 85 | 0 | 0 | 22 | 8 | 0 | 22 | 100 | 157 | 0 | 20 | 0 | 57 | 54 | 53 | 21 | 130 | 262 | 40 | 86 | 49 | 80 | 0 | 49 | 0 | 0 | 25 | 11 | 0 | 0 | 0 | 0 | 7 | 0 | 0 | 0 | 100 | 123 | 0 | 0 |  | 681 | 0 | 310 | 0 | 0 | 0 | 0 | 0 | 0 | 0 | 0 | 149 | 25 | 0 | 0 | 0 | 0 | 0 | 0 | 0 | 0 | 0 | 0 | 35 | 0 | 22 | 5 | 5 | 0 | 0 | 149 | 0 | 0 | 0 | 0 | 183 | 0 | 90 | 0 | 0 | 0 | 0 | 0 |  | 5314 | 1654 | 6968 | 3792 | 681 | 1559 | 575 | 149 | 64 | 48 | 100 | 0 | 0 | 99.24
23:00 | 38 | 0 | 160 | 0 | 220 | 13 | 40 | 355 | 369 | 0 | 0 | 430 | 0 | 0 | 0 | 55 | 0 | 0 | 123 | 0 | 0 | 7 | 0 | 0 | 0 | 0 | 0 | 18 | 18 | 0 | 16 | 25 | 10 | 33 | 25 | 0 | 0 | 64 | 0 | 0 | 180 | 26 | 0 | 0 | 0 | 0 | 0 | 40 | 0 | 34 | 0 | 0 | 50 | 22 | 31 | 0 | 100 | 100 | 260 | 298 | 184 | 8 | 95 | 37 | 5 | 5 | 7 | 5 | 0 | 0 | 22 | 8 | 0 | 22 | 90 | 157 | 0 | 0 | 0 | 57 | 54 | 5 | 5 | 100 | 262 | 52 | 5 | 49 | 80 | 0 | 8 | 0 | 0 | 25 | 3 | 0 | 0 | 0 | 0 | 7 | 0 | 0 | 0 | 100 | 145 | 0 | 0 |  | 680 | 0 | 250 | 0 | 0 | 0 | 0 | 0 | 0 | 0 | 0 | 179 | 22 | 0 | 0 | 0 | 0 | 0 | 0 | 0 | 0 | 0 | 0 | 34 | 0 | 22 | 5 | 5 | 0 | 0 | 149 | 0 | 0 | 0 | 0 | 183 | 0 | 12 | 0 | 0 | 0 | 0 | 0 |  | 4762 | 1541 | 6303 | 3640 | 680 | 1146 | 500 | 149 | 64 | 34 | 90 | 0 | 0 | 99.23
24:00 | 38 | 0 | 150 | 0 | 220 | 13 | 40 | 345 | 366 | 0 | 0 | 390 | 0 | 0 | 0 | 55 | 0 | 0 | 115 | 0 | 0 | 7 | 0 | 0 | 0 | 0 | 0 | 0 | 18 | 0 | 22 | 25 | 10 | 33 | 25 | 0 | 0 | 64 | 0 | 0 | 180 | 26 | 0 | 0 | 0 | 0 | 0 | 40 | 0 | 34 | 0 | 0 | 0 | 22 | 0 | 0 | 100 | 100 | 260 | 298 | 184 | 8 | 95 | 37 | 5 | 5 | 7 | 5 | 0 | 0 | 22 | 8 | 0 | 22 | 82 | 105 | 0 | 0 | 0 | 57 | 54 | 5 | 5 | 100 | 264 | 48 | 5 | 5 | 80 | 0 | 7 | 0 | 0 | 15 | 0 | 0 | 0 | 0 | 0 | 7 | 0 | 0 | 0 | 90 | 130 | 0 | 0 |  | 582 | 0 | 200 | 0 | 0 | 0 | 0 | 0 | 0 | 0 | 0 | 185 | 22 | 0 | 0 | 0 | 0 | 0 | 0 | 0 | 0 | 0 | 0 | 0 | 0 | 22 | 5 | 5 | 0 | 0 | 149 | 0 | 0 | 0 | 0 | 177 | 0 | 12 | 0 | 0 | 0 | 0 | 0 |  | 4453 | 1359 | 5812 | 3501 | 582 | 1027 | 373 | 149 | 64 | 34 | 82 | 0 | 0 | 99.23
KWH | 890000 | 0 | 3618000 | 0 | 2873999 | 1491863 | 1172864 | 8140800 | 7505000 | 0 | 0 | 9092500 | 0 | 0 | 61008 | 746037 | 3731480 | 0 | 7328 | 0 | 0 | 530496 | 147840 | 31296 | 396480 | 0 | 139152 | 416160 | 422581 | 90000 | 246744 | 600000 | 648180 | 740017 | 583700 | 332040 | 0 | 1547978 | 0 | 0 | 4400000 | 395820 | 0 | 0 | 0 | 0 | 0 | 733920 | 0 | 398829 | 305640 | 88320 | 505440 | 536208 | 422400 | 0 | 2374800 | 2334014 | 6051000 | 7045000 | 4686000 | 200727 | 2350730 | 694944 | 151680 | 120000 | 402817 | 61008 | 7328 | 0 | 511236 | 157680 | 155200 | 481820 | 2100480 | 3744000 | 307200 | 288252 | 3300 | 987000 | 1014200 | 340800 | 227000 | 3000747 | 5453000 | 1348000 | 745920 | 800640 | 2136700 | 0 | 462420 | 24840 | 0 | 469752 | 178032 | 0 | 243380 | 0 | 0 | 276000 | 0 | 276480 | 88695 | 1632960 | 1812960 | 184000 | 0 |  | 12308364 | 0 | 6649056 | 0 | 63360 | 0 | 0 | 0 | 0 | 180736 | 251250 | 4437292 | 457100 | 126720 | 0 | 0 | 0 | 0 | 0 | 161476 | 319500 | 0 | 0 | 359040 | 91514 | 394800 | 123840 | 134398 | 0 | 0 | 3646800 | 38000 | 0 | 0 | 0 | 4452936 | 0 | 870772 | 0 | 0 | 0 | 0 | 339840 |  | 109922862 | 35406794 | 145329656 | 85151498 | 12308364 | 28069738 | 11387080 | 3646800 | 1547978 | 1025723 | 2100480 | 91995 | 0
Fuel Cost | 765400 | 0 | 3111480 | 0 | 1839359.36 | 1208409.03 | 1102492.16 | 4965888 | 4578050 | 0 | 0 | 6091975 | 0 | 0 | 407533.44 | 4558286.07 | 2425462 | 0 | 8134.08 | 0 | 0 | 3495968.64 | 1429612.8 | 199355.52 | 2374915.2 | 0 | 928143.84 | 2967220.8 | 2641131.25 | 564300 | 185058 | 450000 | 0 | 0 | 0 | 3141098.4 | 0 | 0 | 0 | 0 | 4840000 | 3748415.4 | 0 | 0 | 0 | 0 | 0 | 6451156.8 | 0 | 3880606.17 | 1891911.6 | 570547.2 | 3305577.6 | 455776.8 | 0 | 0 | 2161068 | 2123952.74 | 3751620 | 4861050 | 3280200 | 138501.63 | 2256700.8 | 465612.48 | 130444.8 | 110400 | 330309.94 | 57957.6 | 79435.52 | 0 | 393651.72 | 118260 | 119504 | 361365 | 14367283.2 | 2808000 | 2823168 | 221954.04 | 0 | 1026480 | 1054768 | 327168 | 204300 | 2340582.66 | 3817100 | 1536720 | 798134.4 | 880704 | 2435838 | 0 | 430050.6 | 23101.2 | 0 | 352314 | 135304.32 | 0 | 1766938.8 | 0 | 0 | 1973400 | 0 | 0 | 0 | 0 | 16933046.4 | 1718560 | 0 |  | 62772656.4 | 0 | 4454867.52 | 0 | 525254.4 | 0 | 0 | 0 | 0 | 2129070.08 | 1979850 | 3061731.48 | 452529 | 937728 | 0 | 0 | 0 | 0 | 0 | 1446824.96 | 2763675 | 0 | 0 | 3561676.8 | 1077119.78 | 434280 | 116409.6 | 101739.286 | 0 | 0 | 14076648 | 1224740 | 0 | 0 | 0 | 3117055.2 | 0 | 0 | 0 | 0 | 0 | 0 | 0 |  | 153298215.01 | 104233855.506 | 257532070.516 | 63063414.826 | 62772656.4 | 19755799.62 | 72228859.16 | 14076648 | 0 | 11267409.31 | 14367283.2 | 0 | 0
Yesterday Day Peak | 38 | 0 | 258 | 0 | 0 | 100 | 40 | 375 | 365 | 0 | 0 | 450 | 0 | 0 | 0 | 55 | 213 | 0 | 90 | 0 | 0 | 0 | 32 | 0 | 24 | 0 | 5 | 18 | 37 | 0 | 19 | 25 | 26 | 33 | 25 | 40 | 0 | 62 | 0 | 0 | 180 | 25 | 0 | 0 | 0 | 0 | 0 | 40 | 0 | 0 | 0 | 0 | 18 | 22 | 2 | 0 | 100 | 100 | 260 | 290 | 183 | 8 | 100 | 37 | 5 | 5 | 7 | 50 | 0 | 0 | 22 | 8 | 8 | 18 | 94 | 153 | 0 | 20 | 0.6 | 30 | 20 | 5 | 5 | 130 | 277 | 60 | 20 | 47 | 98 | 0 | 5 | 0 | 0 | 23 | 8 | 0 | 0 | 0 | 0 | 7 | 0 | 36 | 8.2 | 100 | 41 | 0 | 0 |  | 533 | 0 | 308 | 0 | 0 | 0 | 0 | 0 | 0 | 4 | 8 | 183 | 15 | 0 | 0 | 0 | 0 | 0 | 0 | 0 | 12 | 0 | 0 | 8 | 0 | 22 | 5 | 5 | 0 | 0 | 150 | 0 | 0 | 0 | 0 | 193 | 0 | 32 | 0 | 0 | 0 | 0 | 0 |  | 6483.8 | DayPeak
Yesterday Evening Peak | 38 | 0 | 160 | 0 | 20 | 101 | 83 | 345 | 332 | 0 | 0 | 400 | 0 | 0 | 15 | 55 | 200 | 0 | 180 | 0 | 0 | 102 | 0 | 10 | 47 | 0 | 0 | 54 | 37 | 17 | 22 | 0 | 32 | 33 | 25 | 8 | 0 | 64 | 0 | 0 | 180 | 25 | 0 | 0 | 0 | 0 | 0 | 40 | 0 | 65 | 50 | 12 | 50 | 22 | 25 | 0 | 100 | 100 | 260 | 290 | 223 | 8 | 100 | 37 | 5 | 5 | 31 | 85 | 0 | 0 | 22 | 8 | 33 | 22 | 118 | 156 | 78 | 20 | 0 | 57 | 54 | 52 | 21 | 130 | 241 | 41 | 86 | 49 | 77 | 0 | 49 | 9 | 0 | 25 | 8 | 0 | 112 | 0 | 0 | 14 | 0 | 0 | 0 | 100 | 183 | 85 | 0 |  | 680 | 0 | 260 | 0 | 16 | 0 | 0 | 0 | 0 | 50 | 40 | 160 | 26 | 48 | 0 | 0 | 0 | 0 | 0 | 60 | 50 | 0 | 0 | 52 | 39 | 22 | 5 | 11 | 0 | 0 | 149 | 17 | 0 | 0 | 0 | 177 | 0 | 95 | 0 | 0 | 0 | 0 | 90 |  | 7990 | EvPeak
Forecast for Evening | 38 | 0 | 0 | 0 | 200 | 101 | 78 | 412 | 360 | 110 | 0 | 450 | 0 | 100 | 100 | 55 | 217 | 0 | 180 | 100 | 100 | 102 | 149 | 100 | 45 | 0 | 47 | 54 | 55 | 36 | 22 | 25 | 30 | 33 | 25 | 43 | 0 | 78 | 30 | 0 | 180 | 25 | 0 | 0 | 0 | 0 | 0 | 40 | 70 | 68 | 100 | 90 | 50 | 22 | 25 | 0 | 100 | 135 | 265 | 360 | 221 | 8 | 100 | 37 | 5 | 5 | 51 | 85 | 40 | 52 | 22 | 8 | 33 | 22 | 111 | 210 | 79 | 22 | 0 | 57 | 63 | 51 | 44 | 163 | 300 | 66 | 86 | 50 | 130 | 0 | 50 | 10 | 0 | 25 | 11 | 200 | 300 | 300 | 100 | 200 | 100 | 130 | 0 | 100 | 190 | 85 |  |  | 677 | 46 | 300 | 0 | 115 | 0 | 0 | 0 | 30 | 80 | 40 | 190 | 33 | 110 | 30 | 0 | 0 | 50 | 42 | 102 | 50 | 50 | 35 | 52 | 40 | 22 | 5 | 11 | 0 | 0 | 150 | 18 | 18 | 0 | 0 | 220 | 0 | 95 | 100 | 0 | 0 | 0 | 105
Forecast for Day | 38 | 0 | 100 | 0 | 100 | 101 | 0 | 412 | 360 | 110 | 0 | 450 | 0 | 100 | 100 | 55 | 217 | 0 | 100 | 100 | 100 | 102 | 118 | 100 | 45 | 0 | 47 | 54 | 55 | 36 | 22 | 25 | 30 | 33 | 25 | 43 | 0 | 76 | 0 | 0 | 180 | 25 | 0 | 0 | 0 | 0 | 0 | 40 | 70 | 68 | 100 | 90 | 50 | 22 | 20 | 0 | 100 | 135 | 265 | 360 | 221 | 8 | 100 | 35 | 5 | 5 | 51 | 85 | 0 | 0 | 22 | 8 | 33 | 22 | 88 | 210 | 79 | 22 | 2 | 57 | 63 | 51 | 44 | 163 | 300 | 66 | 86 | 50 | 100 | 0 | 50 | 10 | 0 | 25 | 11 | 100 | 300 | 300 | 0 | 150 | 100 | 100 | 20 | 100 | 190 | 0 |  |  | 530 | 0 | 300 | 0 | 115 | 0 | 0 | 0 | 0 | 0 | 40 | 190 | 28 | 110 | 0 | 0 | 0 | 0 | 0 | 90 | 50 | 50 | 0 | 52 | 0 | 22 | 5 | 11 | 0 | 0 | 150 |  | 0 | 0 | 0 | 220 | 0 | 95 | 100 | 0 | 0 | 0 | 105
Generation at 08:00(Today) | 38 | 0 | 100 | 0 | 0 | 12 | 0 | 367 | 306 | 0 | 0 | 370 | 0 | 0 | 0 | 0 | 0 | 0 | 155 | 0 | 0 | 0 | 0 | 0 | 0 | 0 | 0 | 0 | 0 | 0 | 0 | 25 | 25 | 17 | 9 | 0 | 0 | 65 | 0 | 0 | 180 | 8 | 0 | 0 | 0 | 0 | 0 | 20 | 0 | 0 | 0 | 0 | 0 | 22 | 14 | 0 | 80 | 80 | 180 | 342 | 213 | 8 | 100 | 37 | 5 | 5 | 7 | 2 | 0 | 0 | 22 | 8 | 0 | 12 | 66 | 106 | 0 | 0 | 0.1 | 30 | 40 | 5 | 40 | 100 | 287 | 68 | 3 | 2 | 100 | 0 | 2 | 0 | 0 | 8 | 0 | 0 | 0 | 0 | 0 | 7 | 0 | 0 | 7.4 | 48 | 106 | 0 | 0 | 0 | 331 | 0 | 250 | 0 | 0 | 0 | 0 | 0 | 0 | 0 | 0 | 196 | 13 | 0 | 0 | 0 | 0 | 0 | 0 | 0 | 0 | 0 | 0 | 0 | 0 | 3 | 5 | 5 | 0 | 0 | 149 | 0 | 0 | 0 | 0 | 133 | 0 | 0 | 0 | 0 | 0 | 0 | 0 | 0
199
| Minimum Generation |  | 4491 | 5:00
| Highest Generation |  | 7990 | 19:00
| Day Peak Generation |  | 6483.8 | 12:00
| Evening Peak Generation |  | 7990 | 19:00
| HVDC Max Flow |  | 681 | 22:00
| HVDC EvPeak Flow |  | 680 | 19:00
| Load factor L.F |  | 75.79%

## P1
POWER GRID COMPANY OF BANGLADESH LTD.
|  |  | NATIONAL LOAD DESPATCH CENTER |  |  |  |  | QF-LDC-08
|  |  | DAILY REPORT |  |  |  |  | Page -1
[6 empty] | Reporting Date : | 2018-12-18
Till now the maximum generation is : - |  |  | 11623 MW | 19:30 | Hrs on | 2018-09-19
The Summary of Yesterday's |  | 2018-12-17 | Generation & Demand |  | Today's Actual Min Gen. & Probable Gen. & Demand
Day Peak Generation : |  | 6483.8 | MW Hour : | 12:00 | Min. Gen. at | 5:00 | 4022 | MW
Evening Peak Generation : |  | 7990 | MW Hour : | 19:00 | Available Max Generation : |  | 11743 | MW
E.P. Demand (at gen end) : |  | 7990 | MW Hour : | 19:00 | Max Demand (Evening) : |  | 8200 | MW
Maximum Generation : |  | 7990 | MW Hour : | 19:00 | Reserve(Generation end) |  | 3543 | MW
Total Gen. (MKWH) : |  | 145.3297 | System Load Factor : | 75.79% | Load Shed : |  | 0 | MW
EXPORT / IMPORT THROUGH EAST-WEST INTERCONNECTOR
Export from East grid to West grid :- Maximum |  |  | -680 | MW at | 20:00 | Energy |  | MKWHR.
Import from West grid to East grid :- Maximum |  |  | - | MW at | - | Energy | - | MKWHR.
| Water Level of Kaptai Lake at 6:00 A M on |  | 2018-12-18
Actual : | 99.08 | Ft.(MSL) , | Rule curve : | 104.4 | Ft.( MSL )
Gas Consumed : | Total = | 1004.2 | MMCFD. | Oil Consumed (PDB) :
[6 empty] | HSD : |  | Liter
[6 empty] | FO : |  | Liter
Cost of the Consumed Fuel (PDB+Pvt) : |  | Gas : | 82819214.446
|  | Coal : | 14076648 | Oil : | 83496268.47 | Total : | 180392130.916
Load Shedding & Other Information
Area | Yesterday |  |  |  | Today
|  |  | Estimated Demand (S/S end) |  | Estimated Shedding (S/S end) |  | Rates of Shedding
| MW |  | MW |  |  | MW | (On Estimated Demand)
Dhaka | 0 | 0:00 | 2890.1132 |  |  | 0 | 0%
Chittagong Area | 0 | 0:00 | 975.1291 |  |  | 0 | 0%
Khulna Area | 0 | 0:00 | 872.3168 |  |  | 0 | 0%
Rajshahi Area | 0 | 0:00 | 787.7266 |  |  | 0 | 0%
Comilla Area | 0 | 0:00 | 712.1247 |  |  | 0 | 0%
Mymensingh Area | 0 | 0:00 | 574.6401 |  |  | 0 | 0%
Sylhet Area | 0 | 0:00 | 331.1796 |  |  | 0 | 0%
Barisal Area | 0 | 0:00 | 148.2156 |  |  | 0 | 0%
Rangpur Area | 0 | 0:00 | 443.1437 |  |  | 0 | 0%
Total | 0 |  | 7734.5894 |  |  | 0
Information of the Generating Units under shut down.
| Planned Shut- Down |  |  | Forced Shut- Down
|  |  |  | 1) Barapukuria ST: Unit-1,2 |  | 9) Bhagabari 71,100MW
| Nil |  |  | 2) Khulna ST 110 MW |  | 10) Raozan # 01
|  |  |  | 3) Ghorasal Unit-2,3,5 |  | 11) Sirajganj Unit-1,3,4
|  |  |  | 4) Tongi GT |  | 12) Haripur GT-1,2
5) Sikalbaha 150 MW
6) Baghabari 100 MW
7) Siddhirganj ST 210 MW
8) Summit Bibiyana-2
Additional Information of Machines, lines, Interruption / Forced Load shed etc.
|  | Description |  | Comments on Power Interruption
a) Fenchuganj 230/132 kV T1 transformer tripped at 08:17 from both end showing PRV at 230 kV end
and no relay at 132 kV end and was switched on at 13:21.
b) Fenchuganj S/S-Fenchuganj P/S Ckt-3 tripped at 08:17 showing dist. Z1 relays at Fenchuganj end
and was switched on at 15:44.
c) Fenchuganj S/S-Sylhet 132 kV Ckt tripped at 08:17 showing Dist. O/C relay at Fenchuganj end and
was switched on at 08:43.
d) Kabirpur 132 kV main bus was under shut down from 10:40 to 13:48 for A/M.
e) Ghorasal unit-7 tripped at 10:08 and was synchronized at 17:41.
f) Bashundhara-Rampura 132 kV Ckt-1 was under shut down from 10:05 to 16:01 for A/M.
g) Shahmirpur 132/33 kV T2 transformer was under shut down from 09:25 to 13:54 for A/M.
h) Saver 132/33 kV T2 transformer was under shut down from 09:15 to 13:39 for A/M.
i) Kaliakoir 400/132 kV T2 transformer was under shut down from 10:29 to 11:12 for A/M.
j) Kishorgonj 132/33 kV T1 transformer was under shut down from 09:43 to 13:33 for A/M.
k) Jamalpur 132/33 kV T2 transformer was under shut down from 08:30 to 16:02 for A/M.
l) Mymenshing RPCL-Mymenshing S/S 132 kV Ckt-1 was under shut down from 10:26 to 16:50 for A/M.
m) Shahzibazar-Srimongol 132 kV Ckt-1 was under shut down from 08:12 to 16:03 for A/M.
n) Hasnabad-Aminbazar 203 kV Ckt-1 was under shut down from 08:59 to 13:24 for A/M.
o) Maniknagar 132/33 kV T2 transformer was under shut down from 09:59 to 17:35 for A/M.
p) Bogura-Pokshibari 203 kV Ckt-2 was under shut down from 09:01 to 14:20 for A/M.
q) Bogura 230/132 kV T3 transformer was under shut down from 08:33 to 14:35 for A/M.
r) Hasnabad-Aminbazar 230 kV Ckt-2 was under shut down from 13:30 to 17:29 for A/M.
s) Jessore-Jhenidah 132 kV Ckt-2 tripped at 12:22 from both end showing Dist. ABC, Z2 at Jessore
and Jhenidah also and was switched on at 20:27.
t) Mymenshing-Jamalpur 132 kV Ckt-1 was under shut down from 11:54 to 16:01 due to CB testing.
u) Mymenshing-Jamalpur 132 kV Ckt-2 was under shut down from 16:12 to 19:28 for protection work.
v) Siddhirgonj GT-1 was synchronized at 15:21.
w) Siddhirgonj 335 MW tripped at 21:22 due to exhaust duct pressure high.
x) Rajshahi-Nator 132 kV Ckt-1 tripped at 02:39(18/12/2018) from both end showing PTAW,CAT,CD |  |  |  | About 50 MW Power interruption occurred under Chapai Nawabganj, Amnura S/S
relays at Rajshahi and was switched on at 02:52(18/12/2018). |  |  |  | area from 02:40 to 02:52(18/12/2018)
y) Rajshahi-Nator 132 kV Ckt-2 tripped at 02:40(18/12/2018) from both end showing Dist ,ABC, Z2 relays |  |  |  | About 60 MW Power interruption occurred under Rajshahi S/S area
at Nator end and was switched on at 02:52(18/12/2018). |  |  |  | from 02:40 to 06:35(18/12/2018)
z) Ruppur 132/11 kV T1 transformer tripped at 02:44(18/12/2018) due to over voltage and was switched
on at 10:11(18/12/2018).
aa) Ghorasal unit-7 tripped at 03:48(18/12/18) due to PLC card problem and was synchronized at 08:54.
ab) Sirajgonj 132 kV main bus was under shut down from 07:12 to 08:30(18/12/18) for D/W. |  |  |  | About 30 MW Power interruption occurred under Sirajgonj S/S area
from 07:12 to 08:30(18/12/2018)
ac) Rajshahi 132/33 kV T2 transformer was switched on at 06:35(18/12/18).
ad) Kamrangirchar 132/33 kV T1 transformer tripped at 06:00(18/12/18) showing O/V relay at 132 kV end.
ae) Shyampur(New)- Shyampur(Old) 132 kV Ckt-2 tripped at 05:58 (18/12/18)showing Dist. Z1 B-phase |  |  |  | About 40 MW Power interruption occurred under Shyampur S/S area
relay and was switched on at 06:19(18/12/18).Again this Ckt-2 tripped at 06:24(18/12/18) and switched |  |  |  | from 05:58 to 06:19(18/12/2018)
on at 06:42(18/12/2018).
af) Siddirganj 132/33 kV T2 transformer tripped at 05:22(18/12/18) from both end showing LOCK Out at
132 kV end & O/C, E/F relays at 33 kV end and was switched on at 06:00(18/12/2018).
ag) Haripur-Siddirganj 132 kV Ckt-2 tripped at 05:22(18/12/18) from both end showing Dist. Relay at Siddirganj
and was switched on at 05:52(18/12/2018).
Sub Divisional Engineer |  |  | Executive Engineer |  | Superintendent Engineer
Network Operation Division |  |  | Network Operation Division |  |  | Load Dispatch Circle
Page 1 of 7

## P2
EVENING PEAK GENERATION AND DAY LONG ENERGY DATA OF POWER STATIONS
| Date : | 2018-12-17 | [5 empty] | Page -2
Sl. |  |  |  |  | Present | Peak | Energy
No. | Name of the Power Stations |  | Producer | Installed Capacity | Capacity | Hour | Generated | Remarks
Generation
|  |  |  | Unit No. X Capacity | MW | MW | MW
1 | Ghorasal ST: Unit-1,2 |  | PDB | 2*55 | 85 | 38 | 890000 | #2 under maint.
| Ghorasal GT: Unit-3 |  | PDB | 1*210 | 170 | 0 | 0 | Under maint.
| Ghorasal GT: Unit-4 |  | PDB | 1*210 | 180 | 160 | 3618000 | On test
| Ghorasal ST: Unit-5 |  | PDB | 1*210 | 190 | 0 | 0 | Gas shortage
2 | Ghorasal ST: Unit-7 |  | PDB | 1*243+1*122 | 365 | 20 | 2873999 | Gas shortage
3 | Ghorashal 78MW (MAX) |  | QRPP | 2*40 | 78 | 83 | 1172864
4 | Ghorashal (Regent) |  | IPP | 34*3.35 | 108 | 101 | 1491863 | Engine problem
5 | Haripur GT: Unit-1, 2 |  | SBU, PDB | 2*32 | 40 | 0 | 0 | Gas shortage
6 | Haripur 412 MW CCPP |  | EGCB | 1*273+1*139 | 412 | 345 | 8140800 | FGMO
7 | Haripur NEPC 110MW |  | IPP | 8*15 | 110 | 0 | 0 | Reserve
8 | Haripur Power CCPP 360MW |  | IPP | 1*235+1*125 | 360 | 332 | 7505000 | Gas shortage
9 | Meghnaghat CCPP 450MW |  | IPP | 2*150+1*150 | 450 | 400 | 9092500 | Frequency Control.
10 | Meghnaghat (IEL) |  | QRPP | 12*8.9 | 100 | 0 | 0 | Reserve
11 | Meghnaghat CCPP(Summit) |  | IPP | 2*110+1*110 | 305 | 0 | 0 | Reserve
12 | Madanganj 102MW |  | QRPP | 6*17 | 100 | 15 | 61008 | Low demand
13 | Madanganj-55 MW |  | (IPP) | 3*17.08+1*11.3 | 55 | 55 | 746037
14 | Keraniganj (Powerpac) 100MW |  | QRPP | 8*13.45 | 100 | 10 | 31296 | Low demand
15 | Narshingdi (Doreen) |  | SIPP, REB | 8*2.90 | 22 | 22 | 246744
16 | Siddhirgonj ST 210MW |  | PDB | 1*210 | 115 | 0 | 0 | Gas shortage
17 | Siddhirgonj GT Unit-1& 2 |  | EGCB | 2*105 | 210 | 180 | 7328 | FGMO
18 | Siddhirganj (Desh) |  | QRPP | 96*1.2 | 100 | 0 | 0 | Reserve
19 | Siddhirganj (Dutch Bangla) |  | QRPP | 12*8.9 | 100 | 0 | 0 | Reserve
20 | Siddhirganj CCPP-335 MW |  | EGCB | 1*217 | 217 | 200 | 3731480 | Gas shortage
21 | Pagla (DPA ) |  | QRPP | 100*0.5 | 50 | 0 | 0 | Contract Expired
22 | Gagnagar (Orion) |  | IPP | 12*8.924 | 102 | 102 | 530496
23 | Katpotti 51 MW |  | IPP | 7*7.9 | 51 | 0 | 139152 | Reserve
24 | Banco Energy 54MW |  | IPP | 3*18 | 54 | 54 | 416160
25 | Kodda 149MW |  | BPDB-RPCL | 9*17.06 | 149 | 0 | 147840 | Reserve
26 | Northern 55 MW |  | IPP | 3*19.3 | 55 | 37 | 422581 | Engine problem
27 | Southern 55MW |  | IPP | 3*19.3 | 55 | 17 | 90000 | Engine problem
28 | Bosila 108MW |  | IPP | 12*8.775+1*3.5 | 108 | 47 | 396480 | Low demand
29 | Summit Power,(Madhabdi+Ashulia) |  | SIPP,REB | 3*3.67+4*8.73 | 80 | 32 | 1248180 | Engine problem
30 | Summit Maona |  | SIPP,REB | 4*8.73 | 33 | 33 | 740017
31 | Summit Rupganj |  | SIPP,REB | 4*8.73 | 33 | 25 | 583700 | Engine problem
32 | Gazipur (RPCL) |  | IPP | 6*8.9 | 52 | 8 | 332040 | Low demand
33 | Tongi GT |  | PDB | 1* 105 | 105 | 0 | 0 | Gas shortage
34 | Summit Gazipur -2 |  | IPP | 18*17.076 | 300 | 112 | 243380 | Low demand
35 | APR Energy , Keranigonj |  | IPP | 256*1.4 | 300 | 0 | 0 | Reserve
36 | Bramhangoan 100 MW (Aggreko) |  | IPP | 100 | 100 | 0 | 0 | Reserve
37 | Aggreko Aurahati 100MW |  | IPP | 0.85*23+0.95*91 | 100 | 0 | 0 | Reserve
38 | Summit Gazipur-1 150MW |  | IPP | 149 | 149 | 0 | 276480 | Reserve
| Dhaka area Total |  |  |  | 5848 | 2428 | 45175425
39 | Chattogram ST-1 (Raozan) |  | PDB | 1*210 | 180 | 0 | 0 | Gas shortage
| Chittgong ST-2 (Raozan) |  | PDB | 1*210 | 180 | 180 | 4400000
40 | Raozan 25 MW (RPCL) |  | IPP | 3*8.9 | 25 | 25 | 395820
| Teknaf Solartech 20MW |  | Teknaf Solartech Energy Ltd. | 20 | 20 | 0 | 88695 | Reserve
41 | Patenga 50MW |  | IPP | 8*6.98 | 50 | 50 | 505440
42 | Kaptai Hydro: Unit-1,2,3,4, 5 |  | PDB | 2*40+3*50 | 230 | 64 | 1547978 | Low water lavel
43 | Sikalbaha ST 60MW |  | PDB | 1*60 | 40 | 0 | 0 | Under maint.
44 | Sikalbaha 225MW |  | PDB | 1*150+1*175 | 225 | 0 | 0 | Combustion inspection.
45 | Sikalbaha Peaking GT |  | PDB | 1*150 | 150 | 0 | 0 | Gas shortage
46 | Sikalbaha (Energis) |  | RPP | 4*12.5+2*11.9+1*3+1*1.5 | 51 | 40 | 733920 | Engine problem
47 | Hathazari peaking |  | PDB | 11*8.9 | 98 | 0 | 0 | Reserve
48 | Dohazari Peaking |  | PDB | 6*17 | 102 | 65 | 398829
49 | Juldah (Acorn) |  | QRPP | 8*13.45 | 100 | 50 | 305640 | Low demand
| Juldah 100 MW Unit-3 |  | IPP | 0 | 0 | 100 | 1632960
50 | Barabkunda (Regent) |  | SIPP, PDB | 8*2.90 | 22 | 22 | 536208
* | Malancha, Ctg. EPZ (United) |  |  | 5*8.73+3*9.34 | 0 | 25 | 422400
51 | Chattogram ECPV 108 MW |  | IPP | 16*7 | 108 | 12 | 88320 | Low demand
| Chattogram area Total |  |  |  | 1581 | 633 | 11056210
52 | Ashuganj ST: Unit- 3 |  | APSCL | 1*150 | 135 | 0 | 0 | Gas shortage
| Ashuganj ST: Unit- 4 |  | APSCL | 1*150 | 129 | 100 | 2374800 | Gas shortage
| Ashuganj ST: Unit- 5 |  | APSCL | 1*150 | 134 | 100 | 2334014 | Gas shortage
53 | Ashuganj CCPP 225 MW |  | APSCL | 1*142+1*75 | 221 | 223 | 4686000 | FGMO
54 | Ashuganj CCPP(North) |  | APSCL | 1*360 | 360 | 260 | 6051000 | ST Under maint.
55 | Ashuganj CCPP(South) |  | APSCL | 1*360 | 360 | 290 | 7045000 | FGMO
56 | Ashuganj Engines TSK |  | APSCL | 14*3.968 | 45 | 37 | 694944 | Engine problem
57 | Ashuganj (Precision) 55MW |  | RPP | 15*4 | 55 | 5 | 151680 | Gas shortage
58 | Ashuganj (United) 53MW |  | QRPP | 14*4 | 53 | 5 | 120000 | Gas shortage
59 | Ashuganj 195MW Modular |  | IPP | 20*9.73+1*16 | 195 | 8 | 200727 | Gas shortage
60 | Ashuganj (Midland) 51MW |  | IPP | 6*9.34 | 51 | 31 | 402817
| Midland 150MW |  | IPP | 23*7.015 | 0 | 85 | 184000 | On Test
61 | B.Baria (Aggreko) 85MW |  | QRPP | 86*1.10 | 85 | 85 | 61008
62 | Daudkandi Peaking 52MW |  | PDB | 6*8.92 | 52 | 0 | 7328 | Reserve
63 | Chandpur CCPP |  | PDB | 1*106+1*57 | 163 | 100 | 2350730 | ST Under maint.
| Chandpur Desh 200MW |  | IPP | 0 | 0 | 183 | 1812960
64 | Feni (Doreen) 22MW |  | SIPP, PDB | 8*2.90 | 22 | 22 | 511236
65 | Feni, Mohipal (Doreen) |  | SIPP, REB | 4*2.90 | 11 | 8 | 157680 | Engine problem
** | Tripura |  | Imported power | 0 | 160 | 118 | 2100480
66 | Jangalia (Summit) 33MW |  | SIPP, PDB | 4*8.73 | 33 | 33 | 155200
67 | Lakdhanvi 52 MW |  | IPP | 6*8.92 | 52 | 0 | 0 | Reserve
68 | Summit Cumilla 25MW |  | SIPP, PDB | 3*3.67+2*6.97 | 25 | 22 | 481820
69 | Daudkandi bangla trak |  | IPP | 154*1.4 | 200 | 0 | 0 | Reserve
| Cumilla Area Total |  |  |  | 2541 | 1715 | 31883424
70 | Mymensingh RPCL 210MW |  | IPP | 4*35+1*70 | 202 | 156 | 3744000 | Gas shortage
71 | Tangail (Doreen) 22MW |  | SIPP, PDB | 8*2.90 | 22 | 20 | 288252
72 | Jamalpur 95MW |  | IPP | 12*8.924 | 95 | 78 | 307200 | Engine problem
73 | Sarishabari (Solar) |  | IPP | 1*3 | 3 | 0 | 3300
74 | United Mymensingh PPL |  | IPP | 200 | 200 | 14 | 276000 | Low demand
| Mymensingh Area Total |  |  |  | 522 | 268 | 4618752
75 | Fenchugonj CCPP-1 |  | PDB | 2*32+1*33 | 70 | 57 | 987000
76 | Fenchugonj CCPP-2 |  | PDB | 2*35+1*35 | 90 | 54 | 1014200
77 | Kushiara 163 MW CCPP GT |  | IPP | 1*109+1*54 | 163 | 130 | 3000747 | Frequency Control.
78 | Shajibazar 330 MW |  | PDB | 3*110 | 330 | 241 | 5453000 | FGMO
79 | Fenchugonj (Barakatullah) 51MW |  | RPP | 19*2.90 | 51 | 52 | 340800
80 | Fenchuganj (EPL) 44MW |  | RPP | 12*3.3+5*2 | 44 | 21 | 227000 | Engine problem
81 | Hobiganj 11MW |  | SIPP, REB | 4*2.90 | 11 | 8 | 178032
82 | Shahjibazar GT: Unit- 8, 9 |  | PDB | 2*35 | 66 | 41 | 1348000
83 | Shahjibazar 86MW |  | RPP | 32*2.90 | 86 | 86 | 745920
84 | Shahjibazar (EPL) 50MW |  | RPP | 27*2.0 | 50 | 49 | 800640
85 | Sylhet GT 150 MW |  | PDB | 1*142 | 142 | 77 | 2136700
86 | Sylhet GT 20 MW |  | PDB | 1*20 | 20 | 0 | 0 | Under maint.
87 | Sylhet (EPL) 50MW |  | RPP | 27*2 | 50 | 49 | 462420
88 | Shahjahanulla 25 MW |  | SIPP, REB | 3*9.34 | 25 | 25 | 469752
89 | Summit Bibiana- 2 |  | IPP | 1*222+1*119 | 341 | 0 | 0 | Under maint.
| Bibiyana-3 285MW |  | PDB | 285 MW | 0 | 0 | 0 | On test
90 | Sylhet (Desh) 10MW |  | RPP | 6*1.95 | 10 | 9 | 24840
| Sylhet Area Total |  |  |  | 1549 | 899 | 17189051
91 | Bheramara GT-1,2,3 |  | PDB | 3*20 | 46 | 0 | 0 | Reserve
** | Bheramara (HVDC ) |  | Imported power | 2*500 | 1000 | 680 | 12308364
92 | Khulna (KPCL-1 & 3) |  | IPP | 19*6.5 | 0 | 0 | 0 | Contract Expired
93 | Khulna (KPCL-2) |  | QRPP | 7*17 | 115 | 16 | 63360 | Low demand
94 | Faridpur Peaking |  | PDB | 8*6.89 | 54 | 0 | 0 | Reserve
95 | Khulna CCPP 225MW |  | NWPGCL | 1*150+1*75 | 230 | 0 | 0 | Reserve
96 | Gopalganj Peaking |  | PDB | 16*6.98 | 109 | 50 | 180736
97 | Bheramara 360 MW |  | NWPGCL | 1*278+1*132 | 410 | 260 | 6649056 | ST Under maint.
98 | Noapara (KZA) 40MW |  | QRPP | 5*8.5 | 40 | 40 | 251250
| Khulna (Aggreeco) 55MW |  | QRPP | 71*0.85 | 0 | 0 | 0 | Contract Expired
99 | Bangla Trak Noapara |  | IPP | 70*1.4 | 100 | 0 | 0 | Reserve
| Labon Chora 105 MW |  | IPP | 6*18.445 | 105 | 90 | 339840 | Engine problem
| Khulna Area Total |  |  |  | 2209 | 1136 | 19792606
100 | Summit Barisal 110 MW |  | IPP | 7*17.076 | 110 | 48 | 126720 | Low demand
101 | Barisal GT: Unit-1, 2 |  | PDB | 2*20 | 30 | 0 | 0 | Reserve
102 | Bhola (Venture) 33MW |  | RPP | 1*34.50 | 33 | 26 | 457100 | Engine problem
103 | Bhola CCPP 194MW |  | PDB | 2*63+1*68 | 194 | 160 | 4437292 | FGMO
104 | Bhola Aggreko 95MW |  | QRPP | 96*1.10 | 95 | 95 | 870772
| Barisal Area Total |  |  |  | 462 | 329 | 5891884
105 | Baghabari GT 71MW |  | PDB | 1*71 | 71 | 0 | 0 | Gas shortage
| Baghabari GT 100MW |  | PDB | 1*100 | 100 | 0 | 0 | Gas shortage
106 | Baghabari Peaking 50MW |  | PDB | 6*8.9 | 52 | 0 | 0 | Reserve
107 | Bera Peaking |  | PDB | 9*8.29 | 71 | 0 | 0 | Reserve
108 | Amnura 50MW |  | QRPP | 7*7.79 | 50 | 50 | 319500
109 | Katakhali (Northern) |  | QRPP | 6*8.9 | 50 | 0 | 0 | Reserve
110 | Katakhali Peaking |  | PDB | 6*8.7 | 50 | 0 | 0 | Reserve
111 | Sirajgonj Unit-1 225MW |  | NWPGCL | 1*150+1*75 | 210 | 0 | 0 | Gas shortage
112 | Sirajgonj Unit-2 225MW |  | NWPGCL | 1*150+1*75 | 220 | 177 | 4452936 | FGMO
113 | Sirajgonj Unit-3 225MW |  | NWPGCL | 1*141 | 141 | 0 | 0 | Gas shortage
| Sirajgonj Unit-4 414 MW(Gas) |  | SNWPGCL | 1*282 | 282 | 0 | 0 | Gas shortage
114 | Santahar Peaking |  | PDB | 6*8.7 | 50 | 39 | 91514
115 | Bogra (GBB) |  | RPP | 6*4 | 22 | 22 | 394800
116 | Bogra (EPL) |  | RPP | 5*3.3+5*2 | 10 | 5 | 123840 | Engine problem
117 | Ullapara (Summit) |  | SIPP, REB | 4*2.90 | 11 | 11 | 134398
118 | Rajlanka 52 MW |  | IPP | 6*8.92 | 52 | 52 | 359040
119 | Chapainawabganj-100 MW |  | PDB | 12*8.924 | 104 | 60 | 161476 | Low demand
| Rajshahi Area Total |  |  |  | 1546 | 416 | 6037504
120 | Barapukuria Unit-1 |  | PDB | 1*125 | 85 | 0 | 0 | Under overhauling
| Barapukuria Unit-2 |  | PDB | 1*125 | 85 | 0 | 0 | Coal shortage
121 | Barapukuria Unit-3 |  | PDB | 1*275 | 274 | 149 | 3646800
122 | Rangpur GT |  | PDB | 1*20 | 20 | 17 | 38000
123 | Saidpur GT |  | PDB | 1*20 | 20 | 0 | 0 | Reserve
| Rangpur Area Total |  |  |  | 484 | 166 | 3684800
| Total |  |  |  | 16742 | 7990 | 145329656
| Eastern Grid Total |  |  |  | 12041 | 5943 | 109922862
| Western Grid Total |  |  |  | 4701 | 2047 | 35406794
| National Grid Total |  |  |  | 16742 | 7990 | 145329656
*Data collected from respective power station over telephone.
Executive Engineer
Network Operation Division

## P3
MAXIMUM LOAD SERVED BY DIFFERENT GRID SUB-STATIONS
Date: | 2018-12-17 | [5 empty] | QF-LDC-09
(a) ENTIRE EASTERN GRID : |  |  | 5071 | MW | (b) ENTIRE WESTERN GRID : |  |  | 2452 | MW
i) Dhaka area |  |  | 2747 | MW | i) Khulna area |  |  | 905 | MW
ii) Chittagong area |  |  | 817 | MW | ii) Rajshahi area |  |  | 812 | MW
iii) Comilla area |  |  | 656 | MW | iii) Barisal area |  |  | 202 | MW
iv) Mymensingh area |  |  | 552 | MW | iv) Rangpur area |  |  | 533 | MW
v) Sylhet area |  |  | 299 | MW
| SYSTEM TOTAL DEMAND ( a + b ) = |  |  | 7523 | MW
MAXIMUM LOAD SERVED BY DIFFERENT SUB-STATIONS
Sub-station | Load (MW) | Hour | Sub-station | Load (MW) | Hour | Sub-station | Load (MW) | Hour
Siddhirganj | 92 | 1800 | Netrokona | 59 | 1800 | Goalpara | 27 | 1830
Munsiganj | 82 | 1930 | Jamalpur | 84 | 1800 | Central s/s | 54 | 1800
Sonargaon | 47 | 1600 | Sherpur | 66 | 1800 | Noapara | 79 | 1830
Shyampur | 146 | 1100 | Srimongal | 24 | 1830 | Jessore | 94 | 1800
Bhulta | 147 | 1930 | Shahjibazar | 81 | 1800 | Jhenida | 68 | 1900
Madanganj | 49 | 2000 | Fenchuganj | 28 | 1800 | Bottail | 82 | 1800
Shitalakhya | 85 | 1200 | Kulawara | 28 | 1800 | G.K Project | 31 | 1800
Rahim steel | 0 | 0 | Sylhet | 88 | 1800 | Faridpur | 110 | 1830
Matuail | 76 | 1000 | Chatak | 19 | 1830 | Madaripur | 88 | 2000
Ghorasal | 45 | 2200 | Sunamganj | 23 | 1830 | Gopalganj | 59 | 1830
Narsingdi | 104 | 2000 | Biani Bazar | 28 | 1800 | Bagerhat | 61 | 1830
Haripur (SBU) | 90 | 1100 | Comilla (S) | 118 | 1900 | Mongla | 26 | 1000
Ullon | 60 | 1800 | Comilla(N) | 69 | 1830 | Satkhira | 62 | 2000
Hasnabad | 123 | 1800 | Chandpur | 78 | 1900 | Gallamari | 33 | 1100
Magbazar | 81 | 1100 | Feni | 86 | 1930 | Magura | 34 | 1800
Maniknagar | 70 | 1800 | Chowmuhani | 114 | 2000 | Chuadanga | 59 | 1800
Bangabhaban | 16 | 1700 | Ashuganj | 40 | 1900 | Barisal | 86 | 1900
Narinda | 64 | 1700 | Daudkandi | 74 | 1900 | Patuakhali | 60 | 1800
Dhanmondi | 72 | 1700 | B.Baria | 78 | 2000 | Bhandaria | 38 | 2000
Lalbag | 54 | 1000 | Ramganj | 24 | 1900 | Ishurdi | 38 | 1830
Madartek | 34 | 1900 | Madunaghat | 56.5 | 1830 | Ruppur Paromanobik | 1 | 100
Mirpur | 69 | 1800 | Hathazari | 62 | 2000 | Natore | 82 | 1800
Kalyanpur | 75 | 1800 | Khulshi | 150 | 1400 | Bogra | 167 | 1800
Gulshan | 74 | 1800 | Halishahar | 100 | 1800 | Noagaon | 86 | 1900
Uttara | 33 | 1900 | Baraulia | 118 | 1400 | Rajshahi | 95 | 1830
Uttara(New) | 6 | 1800 | Sikalbaha | 27 | 1800 | C.Nawabganj | 52 | 1830
Kamrangirchar | 56 | 1800 | Dohazari | 68 | 1800 | Amnura | 28 | 1900
Savar | 100 | 1800 | Cox'sbazar | 59 | 1800 | Pabna | 75 | 1800
Bhasantec | 104 | 1800 | Chandraghona | 19 | 1800 | Shahjadpur | 62 | 1800
Agargaon | 34 | 1800 | Kaptai | 3.6 | 1800 | Serajganj | 65 | 1830
Satmosjid | 58 | 1900 | A. Khaer Stl. | 14 | 800 | Niyamatpur | 38 | 1800
Tongi | 94 | 1400 | Bakulia | 75 | 1830 | Joypurhat | 39 | 1830
Kabirpur | 135 | 1800 | Julda | 20 | 1000 | Rangpur | 96 | 1800
Basundhara | 92 | 1830 | TK chemical | 4.3 | 1830 | Lalmonirhat | 69 | 1830
Manikganj | 69 | 1930 | Modern Steel | 13 | 900 | Saidpur | 94 | 1800
Joydevpur | 168 | 1900 | Shahmirpur | 20.5 | 1930 | Purbasadipur | 78 | 1900
New Tongi | 104 | 1200 | Khagrachhari | 15 | 1800 | Thakurgaon | 55 | 1900
Korda | 174 | 1830 | Matarbari | 16.5 | 2100 | Palashbari | 77 | 1800
Dhamrai | 32 | 900 | Baroiar Hat | 18 | 1800 | Barapukuria | 67 | 1930
Tangail | 121 | 1830 | Rangamati | 8 | 1800 | Panchagar | 32 | 1900
Mymensing | 180 | 1800 | Abul Khair 230 | 171 | 1200
Kishorganj | 68 | 1900 | BSRM | 91 | 1930
Sub Divisional Engineer |  |  | Executive Engineer |  |  | Superintendent Engineer
Network Operation Division |  |  | Network Operation Division |  |  | Load Despatch Circle
(1) Honbl. State Minister |  |  | (8) Executive Director (O & M) PGCB. |  |  | (18) C.E. Transmission (1 & 2) PGCB.
Ministry of Power,Energy & Mineral |  |  | (9) Member,Generation,PDB. |  |  | (19) S.E. System Protection,PGCB.
Resources, GOB. |  |  | (10) Member,Distribution,PDB. |  |  | (20) Director,Public Relation,PDB.
(2) Secy (Power Divn.)Ministry of |  |  | (11) Member,Transmission & |  |  | (21) Director Program, PDB.
Power,Energy & Mineral Resources. |  |  | System Operation,PDB. |  |  | (22) S.E. Consumer Affairs,PDB.
(3) Director General,Power cell |  |  | (12) Member,P&D,PDB. |  |  | (23) Director,Project Planning,PDB.
(4) Chairman,BERC |  |  | (13) C.E (P & D), PGCB. |  |  | (24) Director,System Planning,PDB.
(5) Chairman, BPDB. |  |  | (14) G.M. Commercial Operation |  |  | (25) Executive Eng.IMD.
(6) Managing Director, PGCB. |  |  | (15) C.E. Generation,PDB. |  |  | (26) Executive Eng. EMD.

## Voltage
MAXIMUM & MINIMUM VOLTAGES OF DIFFERENT GRID SUB-STATIONS:
Date: | 2018-12-17
Sub-Station | Maxm | Hour | Minm | Hour | Sub-Station | Maxm | Hour | Minm | Hour
| Voltage |  | Voltage |  |  | Voltage |  | Voltage
400 KV | KV |  | KV |  |  | KV |  | KV
Bibiyana | 404 | 4:00 | 386 | 11:00 | Kaliakoir | 391 | 5:00 | 374 | 11:00
Bheramara | 411 | 24:00 | 399 | 17:00 | Bhulta | 406 | 5:00 | 396 | 11:00
Ashuganj(N) | 407 | 5:00 | 399 | 11:00
230 KV | KV |  | KV |  | 230 KV | KV |  | KV
Ghorasal | 234 | 1:00 | 234 | 1:00 | Hathazari | 226 | 18:00 | 215 | 11:00
Ishurdi | 236 | 4:00 | 225 | 19:30 | Megnaghat | 236 | 4:00 | 230 | 10:00
Ashuganj | 243 | 24:00 | 238 | 10:00 | Fenchuganj | 244 | 19:00 | 234 | 9:00
Serajganj | 230 | 4:00 | 220 | 18:00 | Siddhirganj | 235 | 5:00 | 228 | 10:00
Baghabari | 232 | 1:00 | 222 | 9:00 | Maniknagar | 231 | 3:00 | 226 | 15:00
Barapukuria | 235 | 1:00 | 224 | 18:00 | Old Airport | 235 | 14:00 | 225 | 11:00
Bogra | 231 | 3:00 | 219 | 18:00 | Barisal | 238 | 5:00 | 225 | 20:00
Khulna South | 240 | 4:00 | 222 | 20:00 | AKSML | 224 | 18:30 | 213 | 11:00
Rampura | 230 | 3:00 | 225 | 11:00 | BSRM | 227 | 18:30 | 217 | 11:00
Haripur | 231 | 6:00 | 226 | 9:00 | Bibiyana | 240 | 14:00 | 232 | 11:00
Hasnabad | 232 | 1:00 | 226 | 10:00 | Bhulta | 233 | 4:00 | 227 | 10:00
Aminbazar | 234 | 3:00 | 227 | 9:00 | Ashuganj (S) | 241 | 6:00 | 236 | 11:00
Tongi | 231 | 1:00 | 226 | 9:00 | Kaliakoir | 238 | 4:00 | 228 | 10:00
Comilla (N) | 237 | 3:00 | 234 | 9:00
132 kV | KV |  | KV |  | 132 kV | KV |  | KV
Siddhirganj | 137 | 600 | 133 | 1100 | Ramganj | 134 | 1900 | 131 | 800
Munsiganj | 139 | 1800 | 132 | 1100 | Madanhat | 135 | 1800 | 126 | 800
Megnaghat | 135 | 1930 | 132 | 900 | Hathazari | 135 | 1900 | 127 | 1100
Shyampur | 132 | 1400 | 127 | 1100 | Khulshi | 130 | 1800 | 122 | 800
Bhulta | 135 | 1400 | 127 | 100 | Halishahar | 136 | 1830 | 126 | 800
Madanganj | 139 | 200 | 132 | 1000 | Baraulia | 133 | 1900 | 126 | 600
Shitalakhya | 142 | 400 | 133 | 1000 | Sikalbaha | 133 | 1830 | 125 | 1500
Rahim steal | 0 | 0 | 0 | 0 | Dohazari | 129 | 1830 | 124 | 1100
Matuail | 137 | 300 | 131 | 1100 | Cox'sbazar | 127 | 1830 | 119 | 800
Ghorasal | 140 | 100 | 138 | 500 | Chandraghona | 135 | 1830 | 127 | 800
Narsinghdi | 139 | 1300 | 133 | 100 | Kaptai | 135 | 1900 | 128 | 800
Haripur (SBU) | 137 | 600 | 133 | 1100 | A. Khaer Stl. | 130 | 100 | 126 | 900
Ullon | 136 | 300 | 131 | 1100 | Bakulia | 131 | 1830 | 123 | 800
Hasnabad | 140 | 500 | 133 | 1000 | Julda | 133 | 1800 | 125 | 1100
Magbazar | 137 | 400 | 131 | 1100 | TK Chemical | 134 | 400 | 126 | 1100
Maniknagar | 137 | 300 | 135 | 1700 | Modern Steel | 133 | 1830 | 124 | 800
Bangabhaban | 142 | 400 | 132 | 1000 | Shahmirpur | 133 | 1900 | 123 | 700
Narinda | 136 | 400 | 131 | 1100 | Khagrachhari | 134 | 1830 | 127 | 700
Dhanmondi | 136 | 300 | 131 | 1100 | Matarbari | 130 | 1830 | 120 | 1100
Lalbag | 142 | 400 | 132 | 1000 | Baroiar Hat | 134 | 1830 | 128 | 1100
Madartek | 136 | 400 | 131 | 1100 | Rangamati | 134 | 100 | 126 | 1200
Mirpur | 136 | 600 | 129 | 1200 | Goalpara | 138 | 500 | 126 | 1300
Kalyanpur | 137 | 600 | 134 | 1100 | Central s/s | 136 | 200 | 125 | 1300
Gulshan | 136 | 600 | 130 | 1100 | Noapara | 136 | 300 | 123 | 1300
Uttara | 140 | 300 | 134 | 1200 | Jessore | 130 | 100 | 122 | 2000
Uttara(New) | 136 | 600 | 130 | 1200 | Jhenida | 135 | 400 | 124 | 2000
Kamrangirchar | 140 | 300 | 131 | 1100 | Bottail | 139 | 200 | 130 | 2000
Savar | 135 | 600 | 131 | 1100 | G.K.Project | 143 | 2400 | 136 | 2000
Bhasantec | 139 | 400 | 132 | 1100 | Faridpur | 137 | 600 | 127 | 1930
Agargaon | 139 | 600 | 133 | 1100 | Madaripur | 136 | 500 | 127 | 2000
Satmosjid | 139 | 400 | 133 | 1100 | Gopalganj | 138 | 1700 | 124 | 2000
Tongi | 139 | 2400 | 134 | 900 | Bagerhat | 135 | 100 | 126 | 1200
Kabirpur | 135 | 400 | 129 | 1100 | Mongla | 133 | 500 | 125 | 1300
Basundhara | 132 | 300 | 126 | 1000 | Satkhira | 136 | 200 | 124 | 2000
Manikganj | 140 | 200 | 134 | 1800 | Gallamari | 138 | 400 | 127 | 2000
Joydevpur | 141 | 1900 | 136 | 1500 | Magura | 136 | 600 | 123 | 2000
New Tongi | 139 | 100 | 135 | 900 | Chuadanga | 134 | 300 | 120 | 2000
Kodda | 142 | 2100 | 134 | 1500 | Barisal | 137 | 300 | 132 | 1930
Dhamrai | 135 | 200 | 129 | 1100 | Patuakhali | 136 | 500 | 125 | 1930
Tangail | 137 | 200 | 132 | 1100 | Bhandaria | 137 | 600 | 126 | 2000
Mymensing | 137 | 200 | 129 | 2100 | Ishurdi | 142 | 400 | 135 | 1200
Kishorganj | 136 | 400 | 132 | 1100 | Ruppur Paromanobik | 142 | 100 | 136 | 900
Netrokona | 138 | 400 | 130 | 1800 | Natore | 139 | 200 | 131 | 900
Jamalpur | 136 | 1830 | 124 | 2100 | Bogra | 138 | 100 | 128 | 1800
Sherpur | 135 | 1830 | 121 | 2100 | Noagaon | 135 | 400 | 125 | 2000
Srimongal | 140 | 1000 | 137 | 1500 | Rajshahi | 136 | 100 | 128 | 1200
Shahjibazar | 140 | 1300 | 138 | 100 | C.Nawabganj | 132 | 1830 | 122 | 900
Fenchuganj | 139 | 1300 | 133 | 800 | Amnura | 135 | 1800 | 123 | 1200
Khulawara | 137 | 1000 | 133 | 1500 | Pabna | 138 | 400 | 130 | 1200
Sylhet | 136 | 1000 | 134 | 100 | Shahjadpur | 144 | 100 | 137 | 1800
Chatak | 137 | 1000 | 133 | 1500 | Serajganj | 138 | 100 | 129 | 1830
Sunamganj | 136 | 1000 | 133 | 900 | Niyamatpur | 135 | 300 | 123 | 2000
Biani Bazar | 136 | 1200 | 132 | 1500 | Joypurhat | 137 | 400 | 125 | 2000
Cumilla(s) | 131 | 2300 | 128 | 1800 | Rangpur | 133 | 500 | 119 | 1800
Cumilla(n) | 142 | 1700 | 138 | 1100 | Lalmonirhat | 130 | 500 | 112 | 1800
Chandpur | 142 | 2100 | 138 | 800 | Saidpur | 132 | 500 | 118 | 1800
Feni | 135 | 1930 | 130 | 800 | Purbasadipur | 131 | 100 | 116 | 1830
Chowmuhani | 134 | 700 | 131 | 1400 | Thakurgaon | 125 | 400 | 103 | 1800
Ashuganj | 141 | 300 | 140 | 100 | Palashbari | 132 | 400 | 121 | 1830
Daudkandi | 138 | 2300 | 132 | 1000 | Barapukuria | 135 | 100 | 124 | 1800
B.Baria | 139 | 1500 | 137 | 2300 | Panchagar | 124 | 300 | 100 | 1800

## L-Curve
Date | 2018-12-17
.
TIME | E-W INT.(Export) | EAST GRID | WEST GRID | TOTAL |  |  | DAILY LOAD CURVE
0:00 | 460 | 4453 | 1359 | 5812 |  |  |  | QF-LDC-12
0:30 | 450 | 4199 | 1235 | 5434 | Date: | 2018-12-17
1:00 | 440 | 3945 | 1111 | 5056
1:30 | 425 | 3829.5 | 1112.5 | 4942
2:00 | 410 | 3714 | 1114 | 4828
2:30 | 400 | 3659.5 | 1083.5 | 4743 | [5 empty] | Gen. at Eve. Peak | 7990 | 7990 MW (19:00 )
3:00 | 390 | 3605 | 1053 | 4658 | [6 empty] | 19:00
3:30 | 375 | 3538 | 1053 | 4591 | [5 empty] | Gen. at Day Peak | 6483.8 | 6483.8 MW (12:00 )
4:00 | 360 | 3471 | 1053 | 4524 | [6 empty] | 12:00
4:30 | 360 | 3461.5 | 1046 | 4507.5 | [5 empty] | Highest Generation | 7990
5:00 | 360 | 3452 | 1039 | 4491 | [6 empty] | 19:00
5:30 | 365 | 3513.5 | 1061 | 4574.5
6:00 | 370 | 3575 | 1083 | 4658
6:30 | 385 | 3735.55 | 1135 | 4870.55
7:00 | 400 | 3896.1 | 1187 | 5083.1
7:30 | 455 | 4192.85 | 1233 | 5425.85
8:00 | 510 | 4489.6 | 1279 | 5768.6
8:30 | 490 | 4660 | 1342.5 | 6002.5
9:00 | 470 | 4830.4 | 1406 | 6236.4
9:30 | 445 | 4862.55 | 1411 | 6273.55
10:00 | 420 | 4894.7 | 1416 | 6310.7
10:30 | 370 | 4910.9 | 1425.5 | 6336.4
11:00 | 320 | 4927.1 | 1435 | 6362.1
11:30 | 370 | 4966.45 | 1456.5 | 6422.95
12:00 | 420 | 5005.8 | 1478 | 6483.8
12:30 | 450 | 4966.24 | 1472 | 6438.24
13:00 | 480 | 4926.68 | 1466 | 6392.68
13:30 | 420 | 4781.33 | 1454.5 | 6235.83
14:00 | 360 | 4635.98 | 1443 | 6078.98
14:30 | 315 | 4651.99 | 1457.5 | 6109.49
15:00 | 270 | 4668 | 1472 | 6140
15:30 | 265 | 4726.11 | 1471.5 | 6197.61
16:00 | 260 | 4784.22 | 1471 | 6255.22
16:30 | 290 | 4966.23 | 1575 | 6541.23
17:00 | 320 | 5148.24 | 1679 | 6827.24
17:30 | 475 | 5526.62 | 1880.5 | 7407.12
18:00 | 630 | 5905 | 2082 | 7987
18:30 | 635 | 5924 | 2064.5 | 7988.5
19:00 | 640 | 5943 | 2047 | 7990
19:30 | 660 | 5896 | 1942 | 7838
20:00 | 680 | 5845 | 1836 | 7681 |  |  |  | Executive Engineer
20:30 | 645 | 5735 | 1818 | 7553 |  |  |  | Network Operation Division
21:00 | 610 | 5625 | 1800 | 7425
21:30 | 545 | 5469.5 | 1727 | 7196.5
22:00 | 480 | 5314 | 1654 | 6968 |  |  |  |  | Page 6 of 7
22:30 | 415 | 5038 | 1597.5 | 6635.5
23:00 | 350 | 4762 | 1541 | 6303
23:30 | 405 | 4607.5 | 1450 | 6057.5
24:00 | 460 | 4453 | 1359 | 5812
7990 MW (19:00 )
6483.8 MW (12:00 )

## En-Curve
DAILY ENERGY CURVE
Date | 2018-12-17 |  | Energy | 145329656
[10 empty] | 2018-12-17 | [5 empty] | QF-LDC-11
TIME | GAS | HVDC | P.GEN(GAS). | P.GEN(OIL). | COAL | HYDRO | OIL | SHORTAGE | TRIPURA
0:00 | 3501 | 582 | 1027 | 373 | 149 | 64 | 34 | 0 | 82
0:30 | 3532.5 | 455 | 922.5 | 212 | 149.5 | 69.5 | 17 | 0 | 76 | Date: | 2018-12-17
1:00 | 3564 | 328 | 818 | 51 | 150 | 75 | 0 | 0 | 70
1:30 | 3468 | 327.5 | 817.5 | 34 | 150 | 75 | 0 | 0 | 70 | [7 empty] | Total Energy | 145.3297 | Total Energy Gen 145.330 MKWHr Energy Not Served 0.000 MKWHr Energy Requirement 145.330 MKWHr
2:00 | 3372 | 327 | 817 | 17 | 150 | 75 | 0 | 0 | 70 | [7 empty] | Energy not Served | 0
2:30 | 3311.5 | 327.5 | 799.5 | 12 | 148.5 | 75 | 0 | 0 | 69 | [7 empty] | Energy Requirement | 145.3297
3:00 | 3251 | 328 | 782 | 7 | 147 | 75 | 0 | 0 | 68
3:30 | 3177.5 | 334 | 781.5 | 7 | 148 | 75 | 0 | 0 | 68 | [6 empty] | Shortage
4:00 | 3104 | 340 | 781 | 7 | 149 | 75 | 0 | 0 | 68
4:30 | 3087.5 | 340 | 780.5 | 7 | 149 | 76.5 | 0 | 0 | 67
5:00 | 3071 | 340 | 780 | 7 | 149 | 78 | 0 | 0 | 66
5:30 | 3145 | 340 | 790.5 | 7 | 149 | 78 | 0 | 0 | 65
6:00 | 3219 | 340 | 801 | 7 | 149 | 78 | 0 | 0 | 64
6:30 | 3400.5 | 340 | 824.5 | 13.5 | 149 | 78 | 0 | 0 | 64 |  |  |  |  | Coal
7:00 | 3582 | 340 | 848 | 20 | 149 | 78 | 0 | 0 | 64
7:30 | 3724 | 340 | 996.5 | 61.5 | 149 | 78 | 0 | 0 | 72 |  |  |  | Oil |  |  |  | ,
8:00 | 3866 | 340 | 1145 | 103 | 149 | 78 | 0 | 0 | 80
8:30 | 3870 | 409.5 | 1184.5 | 220.5 | 149 | 77 | 0 | 0 | 82
9:00 | 3874 | 479 | 1224 | 338 | 149 | 76 | 0 | 0 | 84
9:30 | 3912 | 506 | 1161 | 360 | 149.5 | 76 | 10 | 0 | 85
10:00 | 3950 | 533 | 1098 | 382 | 150 | 76 | 20 | 0 | 86
10:30 | 3887.5 | 533.5 | 1168.5 | 402.5 | 149.5 | 69 | 27 | 0 | 85
11:00 | 3825 | 534 | 1239 | 423 | 149 | 62 | 34 | 0 | 84
11:30 | 3816.5 | 533.5 | 1278.5 | 448.5 | 149.5 | 62 | 35 | 0 | 89
12:00 | 3808 | 533 | 1318 | 474 | 150 | 62 | 36 | 0 | 94
12:30 | 3762 | 533 | 1287.5 | 506.5 | 149.5 | 62 | 36.5 | 0 | 93
13:00 | 3716 | 533 | 1257 | 539 | 149 | 62 | 37 | 0 | 92
13:30 | 3716 | 533 | 1257 | 539 | 149 | 62 | 37 | 0 | 92
14:00 | 3716 | 533 | 1257 | 539 | 149 | 62 | 37 | 0 | 92
14:30 | 3612 | 533.5 | 1252.5 | 527.5 | 149.5 | 63 | 29.5 | 0 | 93
15:00 | 3508 | 534 | 1248 | 516 | 150 | 64 | 22 | 0 | 94
15:30 | 3566 | 533.5 | 1264.5 | 506 | 149.5 | 64 | 17 | 0 | 93
16:00 | 3624 | 533 | 1281 | 496 | 149 | 64 | 12 | 0 | 92
16:30 | 3666 | 548.5 | 1365.5 | 604.5 | 149 | 64 | 45.5 | 0 | 96
17:00 | 3708 | 564 | 1450 | 713 | 149 | 64 | 79 | 0 | 100
17:30 | 3705 | 622 | 1518 | 1071.5 | 149 | 64 | 168.5 | 0 | 109
18:00 | 3702 | 680 | 1586 | 1430 | 149 | 64 | 258 | 0 | 118
18:30 | 3720.5 | 680 | 1602.5 | 1410 | 149 | 64 | 244.5 | 0 | 118
19:00 | 3739 | 680 | 1619 | 1390 | 149 | 64 | 231 | 0 | 118
19:30 | 3814 | 680 | 1645 | 1186 | 149 | 64 | 184 | 0 | 116
20:00 | 3921 | 680 | 1645 | 1016 | 149 | 64 | 92 | 0 | 114
20:30 | 3912.5 | 680 | 1594 | 961.5 | 149 | 64 | 80 | 0 | 112
21:00 | 3904 | 680 | 1543 | 907 | 149 | 64 | 68 | 0 | 110
21:30 | 3848 | 680.5 | 1551 | 741 | 149 | 64 | 58 | 0 | 105
22:00 | 3792 | 681 | 1559 | 575 | 149 | 64 | 48 | 0 | 100
22:30 | 3716 | 680.5 | 1352.5 | 537.5 | 149 | 64 | 41 | 0 | 95
23:00 | 3640 | 680 | 1146 | 500 | 149 | 64 | 34 | 0 | 90
23:30 | 3570.5 | 631 | 1086.5 | 436.5 | 149 | 64 | 34 | 0 | 86 | Max Temp. in Dhaka |  | 23.0° C
24:00 | 3501 | 582 | 1027 | 373 | 149 | 64 | 34 | 0 | 82
Executive Engineer
Network Operation Division
Page 5 of 7
GAS
Oil
HVDC
COAL
HYDRO
Total Energy Gen 145.330 MKWHr Energy Not Served 0.000 MKWHr Energy Requirement 145.330 MKWHr
Note on W13: Author:

## Generation
2018-12-17
Si No | Unit | 1:00 | 2:00 | 3:00 | 4:00 | 5:00 | 6:00 | 7:00 | 8:00 | 9:00 | 10:00 | 11:00 | 12:00 | 13:00 | 14:00 | 15:00 | 16:00 | 17:00 | 18:00 | 18:30 | 19:00 | 19:30 | 20:00 | 21:00 | 22:00 | 23:00 | 24:00 | KWH
1 | Kaptai Unit-1, 2 & 3 | 75 | 75 | 75 | 75 | 78 | 78 | 78 | 78 | 76 | 76 | 62 | 62 | 62 | 62 | 64 | 64 | 64 | 64 |  | 64 | 64 | 64 | 64 | 64 | 64 | 64 | 1547978
2 | Kaptai Unit-4 & 5
3 | Chattogram ST-1 (Raozan)
4 | Chittgong ST-2 (Raozan) | 180 | 180 | 180 | 150 | 150 | 150 | 180 | 180 | 180 | 180 | 180 | 180 | 180 | 180 | 180 | 180 | 180 | 180 |  | 180 | 180 | 180 | 180 | 180 | 180 | 180 | 4400000
5 | Raozan 25 MW (RPCL) | [7 empty] | 0 | 25 | 25 | 25 | 25 | 25 | 25 | 25 | 25 | 25 | 17 |  | 25 | 25 | 25 | 25 | 25 | 26 | 26 | 395820
| Teknaf Solartech 20MW | [6 empty] | 2 | 7.4 | 12.1 | 15.1 | 11.6 | 8.2 | 7.18 | 16.58 | 4 | 3.32 | 0.24 | 0 | [8 empty] | 88695
6 | Sikalbaha 225MW (Gas)
7 | Sikalbaha 225MW (Oil)
8 | Sikalbaha ST 60MW
9 | Sikalbaha GT 150MW (Gas)
10 | Sikalbaha GT 150MW (Oil)
| Dohazari Peaking | 0 | [15 empty] | 17 | 65 |  | 65 | 68 | 68 | 68 | 48 | 34 | 34 | 398829
12 | Hathazari peaking
Daudkandi bangla trak
14 | Daudkandi Peaking 52MW | [17 empty] | 8 |  | 0 | [6 empty] | 7328
15 | Siddhirgonj ST 210MW
16 | Siddhirgonj GT Unit-1& 2 | 37 | 37 | 37 | 37 | 37 | 60 | 60 | 90 | 90 | 94 | 97 | 90 | 87 | 87 | 92 | 133 | 175 | 200 |  | 180 | 180 | 200 | 200 | 162 | 123 | 115 | 7328
17 | Siddhirganj CCPP-335 MW | 120 | 120 | 120 | 120 | 120 | 120 | 120 | 150 | 175 | 180 | 180 | 213 | 230 | 160 | 200 | 200 | 239 | 200 |  | 200 | 200 | 200 | 200 | 0 |  |  | 3731480
18 | Summit Gazipur -2 | [16 empty] | 4 | 57 |  | 112 | 60 | 0 |  |  |  |  | 243380
19 | Ashuganj 195MW Modular | 8 | 8 | 8 | 8 | 8 | 8 | 8 | 8 | 8 | 8 | 8 | 8 | 8 | 8 | 8 | 8 | 8 | 8 |  | 8 | 8 | 8 | 8 | 8 | 8 | 8 | 200727
20 | Ghorasal ST: Unit-1,2 | 38 | 38 | 38 | 38 | 38 | 38 | 38 | 38 | 38 | 38 | 38 | 38 | 38 | 38 | 38 | 38 | 38 | 38 |  | 38 | 38 | 38 | 38 | 38 | 38 | 38 | 890000
21 | Ghorasal GT: Unit-3
22 | Ghorasal GT: Unit-4 | 223 | 101 | 100 | 100 | 100 | 100 | 101 | 100 | 230 | 263 | 260 | 258 | 244 | 110 | 110 | 111 | 110 | 150 |  | 160 | 200 | 204 | 225 | 240 | 160 | 150 | 3618000
23 | Ghorasal ST: Unit-5
24
25 | Ghorasal ST: Unit-7 | 200 | 200 | 200 | 180 | 180 | 200 | 240 | 240 | 240 | 240 | 0 | [6 empty] | 20 |  | 20 | 50 | 80 | 110 | 200 | 220 | 220 | 2873999
26
28 | Ashuganj ST: Unit- 3
29 | Ashuganj ST: Unit- 4 | 100 | 100 | 100 | 100 | 100 | 100 | 100 | 100 | 100 | 100 | 100 | 100 | 100 | 100 | 100 | 100 | 100 | 100 |  | 100 | 100 | 100 | 100 | 100 | 100 | 100 | 2374800
30 | Ashuganj ST: Unit- 5 | 80 | 80 | 80 | 80 | 80 | 80 | 80 | 80 | 100 | 100 | 100 | 100 | 100 | 100 | 100 | 100 | 100 | 100 |  | 100 | 100 | 100 | 100 | 100 | 100 | 100 | 2334014
32 | Ashuganj Engines TSK | 10 | 10 | 10 | 10 | 10 | 10 | 10 | 37 | 37 | 37 | 37 | 37 | 37 | 37 | 37 | 37 | 37 | 37 |  | 37 | 37 | 37 | 37 | 37 | 37 | 37 | 694944
33 | Ashuganj CCPP 225 MW | 190 | 189 | 187 | 184 | 163 | 163 | 205 | 204 | 184 | 201 | 205 | 183 | 183 | 181 | 185 | 205 | 216 | 228 |  | 223 | 223 | 223 | 185 | 184 | 184 | 184 | 4686000
34 | Ashuganj CCPP(South) | 253 | 253 | 253 | 250 | 253 | 257 | 287 | 309 | 290 | 290 | 312 | 290 | 290 | 290 | 320 | 320 | 290 | 290 |  | 290 | 290 | 298 | 290 | 294 | 298 | 298 | 7045000
| Ashuganj CCPP(North) | 260 | 240 | 200 | 200 | 200 | 200 | 200 | 230 | 260 | 260 | 255 | 260 | 260 | 260 | 260 | 260 | 260 | 260 |  | 260 | 260 | 260 | 260 | 260 | 260 | 260 | 6051000
35 | Ashuganj (Precision) 55MW | 5 | 5 | 5 | 5 | 5 | 5 | 5 | 5 | 5 | 5 | 5 | 5 | 5 | 5 | 5 | 5 | 5 | 5 |  | 5 | 5 | 5 | 5 | 5 | 5 | 5 | 151680
36 | Chandpur CCPP | 100 | 100 | 102 | 100 | 100 | 100 | 100 | 100 | 100 | 100 | 100 | 100 | 100 | 100 | 100 | 100 | 100 | 100 |  | 100 | 95 | 100 | 100 | 100 | 95 | 95 | 2350730
37 | Tongi GT
38 | Haripur GT: Unit-1, 2
39 | Haripur 412 MW CCPP | 315 | 280 | 275 | 265 | 265 | 280 | 300 | 310 | 380 | 350 | 362 | 375 | 350 | 341 | 362 | 352 | 385 | 348 |  | 345 | 348 | 345 | 350 | 355 | 355 | 345 | 8140800
40 | Meghnaghat CCPP 450MW | 330 | 330 | 300 | 300 | 300 | 300 | 300 | 340 | 410 | 350 | 380 | 450 | 450 | 430 | 430 | 430 | 450 | 400 |  | 400 | 400 | 400 | 400 | 430 | 430 | 390 | 9092500
41 | Haripur Power CCPP 360MW | 262 | 263 | 253 | 253 | 253 | 273 | 322 | 360 | 359 | 290 | 364 | 365 | 293 | 262 | 295 | 332 | 365 | 330 |  | 332 | 331 | 331 | 331 | 367 | 369 | 366 | 7505000
42 | Mymensingh RPCL 210MW | 148 | 148 | 148 | 148 | 148 | 158 | 161 | 213 | 214 | 152 | 149 | 153 | 153 | 155 | 153 | 153 | 157 | 157 |  | 156 | 156 | 156 | 156 | 157 | 157 | 105 | 3744000
43 | Haripur NEPC 110MW
44 | Fenchugonj CCPP-1 | 30 | 30 | 30 | 30 | 30 | 30 | 57 | 57 | 27 | 45 | 57 | 30 | 30 | 30 | 30 | 30 | 57 | 57 |  | 57 | 57 | 57 | 57 | 57 | 57 | 57 | 987000
45 | Fenchugonj CCPP-2 | 63 | 40 | 40 | 40 | 40 | 40 | 63 | 63 | 0 | 22 | 20 | 20 | 20 | 32 | 32 | 54 | 54 | 54 |  | 54 | 54 | 54 | 54 | 54 | 54 | 54 | 1014200
46 | Shajibazar 330 MW | 283 | 289 | 273 | 242 | 240 | 241 | 286 | 279 | 270 | 270 | 288 | 277 | 240 | 240 | 158 | 161 | 160 | 158 |  | 241 | 241 | 238 | 238 | 262 | 262 | 264 | 5453000
47 | Shahjibazar GT: Unit- 8, 9 | 67 | 67 | 67 | 40 | 40 | 52 | 51 | 67 | 55 | 45 | 65 | 60 | 53 | 44 | 64 | 65 | 52 | 53 |  | 41 | 41 | 52 | 67 | 40 | 52 | 48 | 1348000
48 | Shahjibazar 86MW | 5 | 5 | 5 | 5 | 5 | 5 | 5 | 20 | 20 | 20 | 20 | 20 | 20 | 20 | 20 | 20 | 50 | 86 |  | 86 | 86 | 84 | 86 | 86 | 5 | 5 | 745920
49 | Shahjibazar (EPL) 50MW | 2 | 2 | 2 | 2 | 2 | 2 | 2 | 47 | 47 | 47 | 46 | 47 | 47 | 49 | 49 | 49 | 49 | 49 |  | 49 | 49 | 49 | 49 | 49 | 49 | 5 | 800640
50 | Sylhet GT 150 MW | 80 | 80 | 80 | 80 | 80 | 100 | 100 | 100 | 0 | 99 | 118 | 98 | 87 | 77 | 78 | 78 | 78 | 77 |  | 77 | 78 | 78 | 79 | 80 | 80 | 80 | 2136700
51 | Sylhet GT 20 MW
52 | Sylhet (EPL) 50MW | 3 | 3 | 3 | 3 | 3 | 3 | 2 | 21 | 0 | 20 | 11 | 5 | 5 | 16 | 16 | 16 | 49 | 49 |  | 49 | 49 | 49 | 49 | 49 | 8 | 7 | 462420
53 | Sylhet (Desh) 10MW | [17 empty] | 9 |  | 9 | 9 | 9 | 0 |  |  |  | 24840
54 | Hobiganj 11MW | 11 | 8 | 8 | 8 | 8 | 8 | 8 | 8 | 8 | 8 | 8 | 8 | 8 | 8 | 8 | 8 | 8 | 8 |  | 8 | 8 | 11 | 5 | 11 | 3 | 0 | 178032
55 | Fenchugonj (Barakatullah) 51MW | 5 | 5 | 5 | 5 | 5 | 5 | 5 | 5 | 0 | 0 | 5 | 5 | 5 | 5 | 5 | 5 | 16 | 47 |  | 52 | 53 | 53 | 53 | 53 | 5 | 5 | 340800
56 | Shahjahanulla 25 MW | [6 empty] | 0 | 23 | 5 | 17 | 23 | 23 | 23 | 23 | 23 | 23 | 23 | 25 |  | 25 | 24 | 24 | 25 | 25 | 25 | 15 | 469752
57 | Summit Bibiana- 2
58 | Southern 55MW | [16 empty] | 17 | 17 |  | 17 | 17 | 17 | 17 | 0 |  |  | 90000
59 | Sikalbaha (Energis) | 24 | 0 |  |  |  | 0 | 2 | 16 | 40 | 40 | 40 | 40 | 40 | 40 | 40 | 40 | 40 | 40 |  | 40 | 40 | 40 | 40 | 40 | 40 | 40 | 733920
60 | Barabkunda (Regent) | 22 | 22 | 22 | 22 | 22 | 22 | 22 | 22 | 22 | 22 | 22 | 22 | 22 | 22 | 22 | 22 | 22 | 22 |  | 22 | 22 | 22 | 22 | 22 | 22 | 22 | 536208
61 | Narshingdi (Doreen) | [7 empty] | 0 | 19 | 19 | 19 | 19 | 22 | 22 | 0 | 22 | 22 | 22 |  | 22 | 22 | 22 | 22 | 0 | 16 | 22 | 246744
62 | Tangail (Doreen) 22MW | [6 empty] | 0 | 20 | 20 | 20 | 20 | 20 | 20 | 20 | 20 | 20 | 20 | 20 |  | 20 | 20 | 20 | 20 | 20 | 0 |  | 288252
63 | Tripura | 70 | 70 | 68 | 68 | 66 | 64 | 64 | 80 | 84 | 86 | 84 | 94 | 92 | 88 | 94 | 92 | 100 | 118 |  | 118 | 116 | 114 | 110 | 100 | 90 | 82 | 2100480
64 | Malancha, Ctg. EPZ (United) | 23 | 23 | 29 | 29 | 29 | 29 | 27 | 10 | 2 | 2 | 2 | 2 | 11 | 4 | 2 | 2 | 10 | 13 |  | 25 | 30 | 30 | 30 | 30 | 31 | 0 | 422400
65 | Feni (Doreen) 22MW | 22 | 22 | 22 | 22 | 22 | 22 | 22 | 22 | 22 | 22 | 22 | 22 | 22 | 22 | 22 | 22 | 22 | 22 |  | 22 | 22 | 22 | 22 | 22 | 22 | 22 | 511236
66 | Feni, Mohipal (Doreen) | 8 | 8 | 8 | 0 |  |  | 0 | 8 | 8 | 8 | 8 | 8 | 8 | 8 | 8 | 8 | 8 | 8 |  | 8 | 8 | 8 | 8 | 8 | 8 | 8 | 157680
67 | Jangalia (Summit) 33MW | [8 empty] | 0 | 8 | 8 | 8 | 8 | 8 | 8 | 8 | 8 | 25 |  | 33 | 33 | 33 | 0 | 0 | 0 | 0 | 155200
68 | Summit Cumilla 25MW | 16 | 16 | 16 | 16 | 16 | 16 | 16 | 16 | 15 | 22 | 18 | 18 | 18 | 18 | 0 | 18 | 18 | 22 |  | 22 | 22 | 22 | 22 | 22 | 22 | 22 | 481820
69 | Summit Ashulia | 25 | 25 | 25 | 25 | 25 | 25 | 25 | 25 | 25 | 25 | 25 | 25 | 25 | 25 | 25 | 25 | 0 |  |  |  |  | 25 | 25 | 25 | 25 | 25 | 600000
70 | Summit Madhabdi | 32 | 32 | 32 | 32 | 32 | 32 | 32 | 26 | 26 | 26 | 26 | 26 | 26 | 24 | 32 | 32 | 32 | 26 |  | 32 | 32 | 32 | 10 | 32 | 10 | 10 | 648180
71 | Summit Maona | 33 | 33 | 33 | 33 | 33 | 33 | 33 | 33 | 33 | 33 | 33 | 33 | 33 | 33 | 33 | 33 | 33 | 33 |  | 33 | 33 | 33 | 33 | 33 | 33 | 33 | 740017
72 | Summit Rupganj | 25 | 25 | 25 | 25 | 25 | 25 | 25 | 25 | 25 | 25 | 25 | 25 | 25 | 25 | 25 | 25 | 25 | 25 |  | 25 | 25 | 25 | 25 | 25 | 25 | 25 | 583700
73 | Ghorashal (Regent) | 13 | 13 | 12 | 12 | 12 | 12 | 12 | 91 | 97 | 96 | 99 | 100 | 99 | 101 | 101 | 101 | 101 | 101 |  | 101 | 101 | 101 | 53 | 52 | 13 | 13 | 1491863
76 | Siddhirganj (Desh)
77 | Siddhirganj (Dutch Bangla)
78 | Gazipur (RPCL) | [7 empty] | 0 | 15 | 34 | 34 | 40 | 40 | 43 | 43 | 8 | 8 | 30 |  | 8 | 0 | [5 empty] | 332040
79 | Kodda 149MW | [8 empty] | 0 | 20 | 32 | 32 | 32 | 26 | 16 | 0 | [10 empty] | 147840
80 | Jamalpur 95MW | [14 empty] | 25 | 49 | 49 | 71 |  | 78 | 78 | 35 | 7 | 0 |  |  | 307200
81 | Lakdhanvi 52 MW
82 | Madanganj 102MW | [17 empty] | 25 |  | 15 | 0 | [5 empty] | 61008
83 | Pagla (DPA )
84 | B.Baria (Aggreko) 85MW | 5 | 5 | 5 | 5 | 5 | 5 | 5 | 20 | 20 | 20 | 20 | 50 | 50 | 50 | 51 | 50 | 50 | 85 |  | 85 | 85 | 85 | 85 | 85 | 5 | 5 | 61008
85 | Keraniganj (Powerpac) 100MW | [16 empty] | 1 | 10 |  | 10 | 10 | 0 |  |  |  |  | 31296
86 | Meghnaghat CCPP(Summit)
87 | Meghnaghat (IEL)
88 | Ghorashal 78MW (MAX) | [7 empty] | 0 | 40 | 40 | 40 | 40 | 40 | 40 | 40 | 40 | 40 | 82 |  | 83 | 83 | 84 | 40 | 40 | 40 | 40 | 1172864
90 | Ashuganj (United) 53MW | 5 | 5 | 5 | 5 | 5 | 5 | 5 | 5 | 5 | 5 | 5 | 5 | 5 | 5 | 5 | 5 | 5 | 5 |  | 5 | 5 | 5 | 5 | 5 | 5 | 5 | 120000
91 | Juldah (Acorn) | [16 empty] | 11 | 70 |  | 50 | 50 | 50 | 50 | 50 | 0 |  | 305640
92 | Fenchuganj (EPL) 44MW | 5 | 5 | 5 | 5 | 5 | 5 | 5 | 5 | 0 | 12 | 20 | 5 | 5 | 5 | 5 | 5 | 10 | 21 |  | 21 | 21 | 21 | 21 | 21 | 5 | 5 | 227000
93 | Ashuganj (Midland) 51MW | 7 | 7 | 7 | 7 | 7 | 7 | 7 | 7 | 7 | 7 | 7 | 7 | 7 | 7 | 7 | 7 | 7 | 31 |  | 31 | 51 | 51 | 51 | 7 | 7 | 7 | 402817
94 | Gagnagar (Orion) | [11 empty] | 0 | 7 | 15 | 15 | 15 | 32 | 102 |  | 102 | 80 | 80 | 80 | 7 | 7 | 7 | 530496
95 | Patenga 50MW | [6 empty] | 0 | 1 | 15 | 18 | 18 | 18 | 18 | 18 | 18 | 18 | 18 | 38 |  | 50 | 50 | 50 | 50 | 50 | 50 | 0 | 505440
96 | Chattogram ECPV 108 MW | [16 empty] | 11 | 48 |  | 12 | 12 | 12 | 10 | 0 |  |  | 88320
97 | Katpotti 51 MW | [8 empty] | 0 | 1 | 5 | 5 | 6 | 5 | 6 | 6 | 6 | 18 |  |  | 12 | 0 |  |  |  |  | 139152
98 | Bosila 108MW | [6 empty] | 0 | 6 | 24 | 24 | 24 | 24 | 24 | 24 | 8 | 8 | 14 | 47 |  | 47 | 47 | 47 | 47 | 47 | 0 |  | 396480
99 | Madanganj-55 MW | [9 empty] | 0 | 20 | 55 | 55 | 55 | 55 | 55 | 55 | 55 |  | 55 | 55 | 55 | 55 | 55 | 55 | 55 | 746037
100 | Northern 55 MW | [7 empty] | 0 | 36 | 36 | 37 | 37 | 37 | 18 | 18 | 18 | 18 | 37 |  | 37 | 36 | 18 | 18 | 18 | 18 | 18 | 422581
101 | Kushiara 163 MW CCPP GT | 100 | 100 | 100 | 100 | 100 | 100 | 100 | 130 | 130 | 100 | 130 | 130 | 130 | 100 | 130 | 130 | 130 | 130 |  | 130 | 130 | 130 | 130 | 130 | 100 | 100 | 3000747
102 | Sarishabari (Solar) | [5 empty] | 0 | 0.1 | 0.2 | 0.3 | 0.6 | 0.5 | 0.6 | 0.5 | 0.4 | 0 | 0.9 | 0 | [9 empty] | 3300
103 | Banco Energy 54MW | [6 empty] | 0 | 18 | 18 | 18 | 18 | 18 | 18 | 18 | 18 | 18 | 18 | 54 |  | 54 | 54 | 54 | 36 | 18 | 18 | 0 | 416160
104 | APR Energy , Keranigonj
105 | Bramhangoan 100 MW (Aggreko)
106 | United Mymensingh PPL | 7 | 7 | 7 | 7 | 7 | 7 | 7 | 7 | 7 | 7 | 7 | 7 | 7 | 7 | 7 | 7 | 7 | 50 |  | 14 | 7 | 7 | 7 | 7 | 7 | 7 | 276000
112 | Aggreko Aurahati 100MW
114 | Summit Gazipur-1 150MW | [8 empty] | 0 | 17 | 33 | 36 | 47 | 47 | 15 | 15 | 15 | 15 |  | 0 | [6 empty] | 276480
115 | Juldah 100 MW Unit-3 | 20 | 10 | 0 |  |  | 0 | 11 | 22 | 100 | 100 | 100 | 100 | 100 | 100 | 100 | 88 | 88 | 100 |  | 100 | 100 | 100 | 100 | 100 | 100 | 90 | 1632960
116 | Chandpur Desh 200MW | [6 empty] | 0 | 5 | 30 | 34 | 34 | 41 | 87 | 101 | 103 | 106 | 125 | 167 |  | 183 | 185 | 185 | 180 | 123 | 145 | 130 | 1812960
117 | Midland 150MW | [15 empty] | 0 | 31 | 66 |  | 85 | 35 | 30 | 0 | 0 |  |  | 184000
118 | Bibiyana-3 285MW
120 | Eastern Zone Total | 3945 | 3714 | 3605 | 3471 | 3452 | 3575 | 3896.1 | 4489.6 | 4830.4 | 4894.7 | 4927.1 | 5005.8 | 4926.68 | 4635.98 | 4668 | 4784.22 | 5148.24 | 5905 |  | 5943 | 5896 | 5845 | 5625 | 5314 | 4762 | 4453 | 109922862
121
122 | o
123 | Khulna 60MW
124 | Khulna (KPCL-1 & 3)
125 | Khulna (KPCL-2) | [16 empty] | 16 | 16 |  | 16 | 16 | [5 empty] | 63360
126
127 | Khulna (Aggreeco) 55MW
128 | Faridpur Peaking
Khulna CCPP 225MW
129 | Labon Chora 105 MW | [16 empty] | 50 | 90 |  | 90 | 59 | 53 | 53 |  |  |  | 339840
130
131
132
133
| Summit Barisal 110 MW | [16 empty] | 16 | 48 |  | 48 | 16 | 16 | 16 |  |  |  | 126720
136 | Barisal GT: Unit-1, 2
137 | Bhola Aggreko 95MW | 11 | 10 | 11 | 11 | 11 | 11 | 11 | 30 | 30 | 32 | 32 | 32 | 32 | 33 | 32 | 31 | 58 | 82 |  | 95 | 95 | 96 | 96 | 90 | 12 | 12 | 870772
| Bhola CCPP 194MW | 187 | 188 | 188 | 174 | 187 | 188 | 187 | 187 | 162 | 187 | 185 | 183 | 183 | 151 | 186 | 185 | 169 | 188 |  | 160 | 167 | 174 | 188 | 149 | 179 | 185 | 4437292
140 | Bhola (Venture) 33MW | 21 | 20 | 19 | 18 | 17 | 18 | 19 | 14 | 17 | 17 | 18 | 15 | 18 | 19 | 20 | 18 | 20 | 26 |  | 26 | 27 | 27 | 24 | 25 | 22 | 22 | 457100
141 | Bangla Trak Noapara
142 | Noapara (KZA) 40MW | [6 empty] | 0 | 8 | 8 | 8 | 8 | 8 | 8 | 8 | 8 | 8 | 8 | 40 |  | 40 | 40 | 40 | 40 |  |  |  | 251250
143 | Gopalganj Peaking | [10 empty] | 2 | 4 | 5 | 5 | 6 | 12 | 40 | 50 |  | 50 | 20 | 20 |  |  |  |  | 180736
144 | Bheramara GT-1,2,3
145
146 | Bheramara HVDC | 328 | 327 | 328 | 340 | 340 | 340 | 340 | 340 | 479 | 533 | 534 | 533 | 533 | 534 | 534 | 533 | 564 | 680 |  | 680 | 680 | 680 | 680 | 681 | 680 | 582 | 12308364
147 | Bheramara 360 MW | 250 | 250 | 200 | 200 | 180 | 200 | 280 | 309 | 313 | 260 | 260 | 308 | 308 | 308 | 304 | 307 | 309 | 260 |  | 260 | 260 | 260 | 260 | 310 | 250 | 200 | 6649056
148
149
150 | Barapukuria Unit-1
151 | Barapukuria Unit-2
152 | Barapukuria Unit-3 | 150 | 150 | 147 | 149 | 149 | 149 | 149 | 149 | 149 | 150 | 149 | 150 | 149 | 149 | 150 | 149 | 149 | 149 |  | 149 | 149 | 149 | 149 | 149 | 149 | 149 | 3646800
153 | Baghabari GT 71MW
156 | Baghabari GT 100MW
Baghabari Peaking 50MW
157 | Sirajgonj Unit-1 225MW (Gas)
158 | Sirajgonj Unit-1 225MW (Oil)
| Sirajgonj Unit-2 225MW (Gas) | 151 | 156 | 147 | 148 | 147 | 169 | 193 | 195 | 196 | 177 | 195 | 193 | 178 | 184 | 188 | 184 | 196 | 178 |  | 177 | 177 | 177 | 180 | 183 | 183 | 177 | 4452936
Sirajgonj Unit-2 225MW (Oil)
159 | Sirajgonj Unit-3 225 MW(Gas)
Sirajgonj Unit-3 225 MW(Oil)
160 | Sirajgonj Unit-4 414 MW(Gas)
161 | Bera Peaking
162 | Bogra (GBB) | 3 | 3 | 3 | 3 | 3 | 3 | 3 | 22 | 22 | 22 | 22 | 22 | 22 | 22 | 22 | 22 | 22 | 22 |  | 22 | 22 | 22 | 22 | 22 | 22 | 22 | 394800
163 | Bogra (EPL) | 5 | 5 | 5 | 5 | 5 | 5 | 5 | 5 | 5 | 5 | 5 | 5 | 5 | 5 | 5 | 5 | 5 | 5 |  | 5 | 5 | 5 | 5 | 5 | 5 | 5 | 123840
164 | Ullapara (Summit) | 5 | 5 | 5 | 5 | 0 |  |  | 0 | 5 | 5 | 5 | 5 | 5 | 5 | 5 | 5 | 5 | 11 |  | 11 | 11 | 11 | 11 | 5 | 5 | 5 | 134398
165 | Amnura 50MW | [6 empty] | 0 | 12 | 12 | 12 | 12 | 12 | 12 | 12 | 12 | 12 | 12 | 50 |  | 50 | 50 | 50 | 24 | 0 |  |  | 319500
166 | Katakhali (Northern)
167 | Katakhali Peaking
168 | Santahar Peaking | [16 empty] | 10 | 38 |  | 39 | 39 | 0 |  |  |  |  | 91514
169 | Rajlanka 52 MW | [6 empty] | 0 | 8 | 8 | 8 | 8 | 8 | 8 | 8 | 0 |  | 18 | 52 |  | 52 | 52 | 52 | 52 | 35 | 34 |  | 359040
170 | Chapainawabganj-100 MW | [16 empty] | 12 | 80 |  | 60 | 40 | 4 | 0 |  |  |  | 161476
171
172
173 | Rangpur GT | [16 empty] | 0 | 17 |  | 17 | 17 | 0 |  |  |  |  | 38000
175 | Saidpur GT
176
177
178
178 | Western Zone Total | 1111 | 1114 | 1053 | 1053 | 1039 | 1083 | 1187 | 1279 | 1406 | 1416 | 1435 | 1478 | 1466 | 1443 | 1472 | 1471 | 1679 | 2082 |  | 2047 | 1942 | 1836 | 1800 | 1654 | 1541 | 1359 | 35406794