## Forecast
6086.1 |  |  |  |  | Power Grid Company of Bangladesh Ltd. | [10 empty] | QF-LDC-07
|  |  | Report on forecasted generation & Demand of national grid on | [6 empty] | 2018-12-15 | Saturday
|  | Date (day): | 2018-12-15 |  | Saturday
| Probable Maximum |  | Generation : |  | (a) At Day Peak Hour : | 9345 | MW |  |  | (b) At Evening Peak Hour : |  | 11159 | MW
Sl. | [6 empty] | Present | Actual Generation |  | Forecasted Available Gen. on |  | Ev. Peak Gen.Shortage |  | Plants under |  | Probable
No. | Name of the Power Station |  | Fuel | Producer | Installed Capacity |  | Capacity | On | 2018-12-14 | 2018-12-15 | during | for Fuel | for plant. S/D | Shut down (date)/ |  | Start up
[8 empty] | Day Peak | Ev. Peak | Day Peak | Ev. Peak | Limitation | M/C Problem | Remarks |  | Date
[5 empty] | Unit No. X Capacity | MW | MW | MW | MW | MW | MW | MW | MW
1 | Ghorasal ST: Unit-1,2 |  | Gas | PDB | 2*55 | 110 | 85 | 38 | 38 | 38 | 38 |  | 47 | Unit #2 Under maint.
| Ghorasal GT: Unit-3 |  | Gas | PDB | 1*210 | 210 | 170 | 0 | 0 | 0 | 0 |  | 170 | Under maint.
| Ghorasal GT: Unit-4 |  | Gas | PDB | 1*210 | 210 | 180 | 0 | 0 | 0 | 0 |  |  | On test.
| Ghorasal ST: Unit-5 |  | Gas | PDB | 1*210 | 210 | 190 | 0 | 0 | 0 | 0 |  | 190 | Gas shortage
2 | Ghorasal ST: Unit-7 |  | Gas | PDB | 1*243+1*122 | 365 | 365 | 300 | 300 | 365 | 365
3 | Ghorashal 78MW (MAX) |  | Gas | QRPP | 2*40 | 78 | 78 | 20 | 20 | 40 | 40 | 58 |  | Gas bshortage
4 | Ghorashal (Regent) |  | Gas | IPP | 34*3.35 | 108 | 108 | 12 | 12 | 85 | 85 | 23 |  | Gas bshortage
5 | Haripur GT: Unit-1, 2 |  | Gas | SBU, PDB | 2*32 | 64 | 40 | 0 | 0 | 0 | 0 | 40 |  | Gas shortage
6 | Haripur 412 MW CCPP |  | Gas | EGCB | 1*273+1*139 | 412 | 412 | 347 | 345 | 0 | 100
7 | Haripur NEPC 110MW |  | HFO | IPP | 8*15 | 110 | 110 | 0 | 0 | 110 | 110
8 | Haripur Power CCPP 360MW |  | Gas | IPP | 1*235+1*125 | 360 | 360 | 301 | 359 | 360 | 360
9 | Meghnaghat CCPP 450MW |  | Gas | IPP | 2*150+1*150 | 450 | 450 | 380 | 450 | 450 | 450
10 | Meghnaghat (IEL) |  | HFO | QRPP | 12*8.9 | 100 | 100 | 0 | 0 | 100 | 100
11 | Meghnaghat CCPP(Summit) |  | HSD | IPP | 2*110+1*110 | 305 | 305 | 0 | 0 | 0 | 0 |  |  | Reserve
12 | Madanganj 102MW |  | HFO | QRPP | 6*17 | 102 | 100 | 0 | 53 | 100 | 100
13 | Madanganj-55 MW |  | HFO | (IPP) | 3*17.08+1*11.3 | 55 | 55 | 15 | 55 | 55 | 55
14 | Keraniganj (Powerpac) 100MW |  | HFO | QRPP | 8*13.45 | 100 | 100 | 0 | 0 | 100 | 100
15 | Narshingdi (Doreen) |  | Gas | SIPP, REB | 8*2.90 | 22 | 22 | 22 | 22 | 22 | 22
16 | Siddhirgonj ST 210MW |  | Gas | PDB | 1*210 | 210 | 115 | 0 | 0 | 0 | 0 | 115 |  | Gas shortage
17 | Siddhirgonj GT Unit-1& 2 |  | Gas | EGCB | 2*105 | 210 | 210 | 0 | 25 | 150 | 150 | 60 |  | Gas shortage
18 | Siddhirganj (Desh) |  | HSD | QRPP | 96*1.2 | 100 | 100 | 0 | 0 | 100 | 100
19 | Siddhirganj (Dutch Bangla) |  | HFO | QRPP | 12*8.9 | 100 | 100 | 0 | 0 | 100 | 100
20 | Siddhirganj CCPP-335 MW |  | Gas | EGCB | 1*217 | 217 | 217 | 0 | 0 | 0 | 0 | 217 |  | Gas shortage
21 | Pagla (DPA ) |  | HSD | QRPP | 100*0.5 | 50 | 50 | 0 | 0 | 0 | 0 | 50 |  | Contract expired
22 | Gagnagar (Orion) |  | HFO | IPP | 12*8.924 | 102 | 102 | 0 | 24 | 102 | 102
23 | Katpotti 51 MW |  | HFO | IPP | 7*7.9 | 51 | 51 | 24 | 47 | 47 | 47
24 | Banco Energy 54MW |  | HFO | IPP | 3*18 | 54 | 54 | 36 | 36 | 54 | 54
25 | Kodda 149MW |  | HFO | BPDB-RPCL | 9*17.06 | 149 | 149 | 0 | 0 | 118 | 149
26 | Northern 55 MW |  | HFO | IPP | 3*19.3 | 55 | 55 | 37 | 37 | 55 | 55
27 | Southern 55MW |  | HFO | IPP | 3*19.3 | 55 | 55 | 0 | 0 | 36 | 36 |  |  | Engine problem
28 | Bosila 108MW |  | HFO | IPP | 12*8.775+1*3.5 | 108 | 108 | 45 | 45 | 45 | 45 |  | 63 | Engine problem
29 | Summit Power,(Madhabdi+Ashulia) |  | Gas | SIPP,REB | 3*3.67+4*8.73 | 80 | 80 | 53 | 51 | 55 | 55 |  | 25 | Engine problem
30 | Summit Maona |  | Gas | SIPP,REB | 4*8.73 | 33 | 33 | 33 | 33 | 33 | 33
31 | Summit Rupganj |  | Gas | SIPP,REB | 4*8.73 | 33 | 33 | 25 | 25 | 25 | 25 |  | 8 | Engine problem
32 | Gazipur (RPCL) |  | HFO | IPP | 6*8.9 | 52 | 52 | 0 | 43 | 43 | 43 |  | 9 | Engine problem
33 | Tongi GT |  | Gas | PDB | 1* 105 | 105 | 105 | 0 | 0 | 0 | 0 | 105 |  | Gas shortage
34 | Summit Gazipur -2 |  | HFO | IPP | 18*17.076 | 300 | 300 | 0 | 42 | 200 | 300
35 | APR Energy , Keranigonj |  | HSD | IPP | 256*1.4 | 300 | 300 | 0 | 0 | 200 | 300
36 | Bramhangoan 100 MW (Aggreko) |  | HSD | IPP | 100 | 100 | 100 | 0 | 0 | 0 | 100
37 | Aggreko Aurahati 100MW |  | HSD | IPP | 0.85*23+0.95*91 | 100 | 100 | 0 | 0 | 100 | 100
38 | Summit Gazipur-1 150MW |  | HFO | IPP | 149 | 149 | 149 | 0 | 36 | 100 | 130 |  | 19 | Engine problem
| Dhaka area Total |  |  |  |  | 6084 | 5848 | 1688 | 2098 | 3388 | 3849 | 668 | 531
39 | Chattogram ST-1 (Raozan) |  | Gas | PDB | 1*210 | 210 | 180 | 0 | 0 | 0 | 0 | 180 |  | Gas shortage
| Chittgong ST-2 (Raozan) |  | Gas | PDB | 1*210 | 210 | 180 | 150 | 180 | 180 | 180 | 0
40 | Raozan 25 MW (RPCL) |  | HFO | IPP | 3*8.9 | 25 | 25 | 8 | 25 | 25 | 25
41 | Teknaf Solartech 20MW |  | Solar | Teknaf Solartech Energy Ltd. | 20 | 20 | 20 | 12.2 | 0 | 20 | 0
42 | Patenga 50MW |  | HFO | IPP | 8*6.98 | 50 | 50 | 6 | 50 | 50 | 50
43 | Kaptai Hydro: Unit-1,2,3,4, 5 |  | Hydro | PDB | 2*40+3*50 | 230 | 230 | 75 | 75 | 76 | 106 |  | 124 | Low water lavel
44 | Sikalbaha ST 60MW |  | Gas | PDB | 1*60 | 60 | 40 | 0 | 0 | 0 | 0 |  | 40 | Under S/D
45 | Sikalbaha 225MW |  | Gas/HSD | PDB | 1*150+1*175 | 225 | 225 | 0 | 0 | 0 | 0 |  | 225 | Under maint.
46 | Sikalbaha Peaking GT |  | Gas/HSD | PDB | 1*150 | 150 | 150 | 0 | 0 | 0 | 0 | 150 |  | Gas shortage.
47 | Sikalbaha (Energis) |  | HFO | RPP | 4*12.5+2*11.9+1*3+1*1.5 | 51 | 51 | 32 | 40 | 40 | 42 |  | 11 | Engine problem
48 | Hathazari peaking |  | HFO | PDB | 11*8.9 | 98 | 98 | 0 | 0 | 70 | 70
49 | Dohazari Peaking |  | HFO | PDB | 6*17 | 102 | 102 | 0 | 51 | 68 | 68
50 | Juldah (Acorn) |  | HFO | QRPP | 8*13.45 | 100 | 100 | 0 | 30 | 100 | 100
| Juldah 100 MW Unit-3 |  | HFO | IPP | 0 | 0 | 0 | 36 | 100 | 100 | 100 |  |  | On test
51 | Barabkunda (Regent) |  | Gas | SIPP, PDB | 8*2.90 | 22 | 22 | 22 | 22 | 22 | 22
* | Malancha, Ctg. EPZ (United) |  | Gas |  | 5*8.73+3*9.34 |  | 0 | 26 | 39 | 25 | 30
52 | Chattogram ECPV 108 MW |  | HFO | IPP | 16*7 | 108 | 108 | 0 | 19 | 90 | 90 |  | 18 | Engine problem
| Chattogram area Total |  |  |  |  | 1661 | 1581 | 367.2 | 631 | 866 | 883 | 330 | 418
53 | Ashuganj ST: Unit- 3 |  | Gas | APSCL | 1*150 | 150 | 135 | 0 | 0 | 0 | 0 | 135 |  | Gas shortage
| Ashuganj ST: Unit- 4 |  | Gas | APSCL | 1*150 | 150 | 129 | 80 | 150 | 100 | 100 | 29 |  | Gas shortage
| Ashuganj ST: Unit- 5 |  | Gas | APSCL | 1*150 | 150 | 134 | 80 | 135 | 135 | 135
54 | Ashuganj CCPP 225 MW |  | Gas | APSCL | 1*142+1*75 | 221 | 221 | 188 | 194 | 221 | 221 |  |  | FGMO
55 | Ashuganj CCPP(North) |  | Gas | APSCL | 1*360 | 360 | 360 | 250 | 100 | 265 | 265 |  | 95 | ST Under maint.
56 | Ashuganj CCPP(South) |  | Gas | APSCL | 1*360 | 360 | 360 | 316 | 320 | 360 | 360 |  |  | FGMO
57 | Ashuganj Engines TSK |  | Gas | APSCL | 14*3.968 | 53 | 45 | 10 | 38 | 10 | 10 | 35 |  | Gas shortage
58 | Ashuganj (Precision) 55MW |  | Gas | RPP | 15*4 | 55 | 55 | 5 | 5 | 5 | 5 | 50 |  | Gas shortage
59 | Ashuganj (United) 53MW |  | Gas | QRPP | 14*4 | 53 | 53 | 5 | 5 | 5 | 5 | 48 |  | Gas Shortage
60 | Ashuganj 195MW Modular |  | Gas | IPP | 20*9.73+1*16 | 195 | 195 | 8 | 65 | 8 | 8 | 187 |  | Gas Shortage
61 | Ashuganj (Midland) 51MW |  | Gas | IPP | 6*9.34 | 51 | 51 | 45 | 51 | 51 | 51
| Midland 150MW |  | HFO | IPP | 23*7.015 | 0 | 0 | 19 | 52 | 0 | 0 |  |  | On test
62 | B.Baria (Aggreko) 85MW |  | Gas | QRPP | 86*1.10 | 85 | 85 | 40 | 85 | 85 | 85
63 | Daudkandi Peaking 52MW |  | HFO | PDB | 6*8.92 | 52 | 52 | 0 | 8 | 0 | 50
64 | Chandpur CCPP |  | Gas | PDB | 1*106+1*57 | 163 | 163 | 100 | 100 | 100 | 100 |  | 63 | STG under maint.
| Chandpur Desh 200MW |  | HFO | IPP | 0 | 0 | 0 | 17 | 98 | 190 | 190 |  |  | On test
65 | Feni (Doreen) 22MW |  | Gas | SIPP, PDB | 8*2.90 | 22 | 22 | 22 | 22 | 22 | 22
66 | Feni, Mohipal (Doreen) |  | Gas | SIPP, REB | 4*2.90 | 11 | 11 | 8 | 11 | 8 | 8
** | Tripura |  |  | Imported power | 0 | 160 | 160 | 82 | 106 | 85 | 107
67 | Jangalia (Summit) 33MW |  | Gas | SIPP, PDB | 4*8.73 | 33 | 33 | 8 | 33 | 33 | 33
68 | Lakdhanvi 52 MW |  | HFO | IPP | 6*8.92 | 52 | 52 | 0 | 52 | 0 | 52
69 | Summit Cumilla 25MW |  | Gas | SIPP, PDB | 3*3.67+2*6.97 | 25 | 25 | 18 | 22 | 22 | 22
70 | Daudkandi bangla trak |  | HSD | IPP | 154*1.4 | 200 | 200 | 0 | 0 | 100 | 200
| Cumilla Area Total |  |  |  |  | 2601 | 2541 | 1301 | 1652 | 1805 | 2029 | 484 | 158
71 | Mymensingh RPCL 210MW |  | Gas | IPP | 4*35+1*70 | 210 | 202 | 102 | 108 | 170 | 180 |  |  | Gas shortage
72 | Tangail (Doreen) 22MW |  | Gas | SIPP, PDB | 8*2.90 | 22 | 22 | 17 | 20 | 22 | 22
73 | Jamalpur 95MW |  | HFO | IPP | 12*8.924 | 95 | 95 | 21 | 79 | 71 | 71 |  | 24 | Engine problem.
74 | Sarishabari (Solar) |  | Solar | IPP | 1*3 | 3 | 3 | 1.5 | 0 | 2 | 0
75 | United Mymensingh PPL |  | HFO | IPP | 200 | 200 | 200 | 7 | 60 | 150 | 200
| Mymensingh Area Total |  |  |  |  | 530 | 522 | 148.5 | 267 | 415 | 473 | 0 | 24
76 | Fenchugonj CCPP-1 |  | Gas | PDB | 2*32+1*33 | 97 | 70 | 57 | 57 | 57 | 57
77 | Fenchugonj CCPP-2 |  | Gas | PDB | 2*35+1*35 | 104 | 90 | 63 | 63 | 63 | 63
78 | Kushiara 163 MW CCPP GT |  | Gas | IPP | 1*109+1*54 | 163 | 163 | 100 | 130 | 163 | 163
79 | Shajibazar 330 MW |  | Gas | PDB | 3*110 | 330 | 330 | 310 | 270 | 280 | 300
80 | Fenchugonj (Barakatullah) 51MW |  | Gas | RPP | 19*2.90 | 51 | 51 | 23 | 50 | 51 | 51
81 | Fenchuganj (EPL) 44MW |  | Gas | RPP | 12*3.3+5*2 | 44 | 44 | 21 | 21 | 44 | 44
82 | Hobiganj 11MW |  | Gas | SIPP, REB | 4*2.90 | 11 | 11 | 8 | 11 | 11 | 11
83 | Shahjibazar GT: Unit- 8, 9 |  | Gas | PDB | 2*35 | 70 | 66 | 63 | 67 | 66 | 66
84 | Shahjibazar 86MW |  | Gas | RPP | 32*2.90 | 86 | 86 | 40 | 89 | 86 | 86
85 | Shahjibazar (EPL) 50MW |  | Gas | RPP | 27*2.0 | 50 | 50 | 20 | 49 | 50 | 50
86 | Sylhet GT 150 MW |  | Gas | PDB | 1*142 | 142 | 142 | 78 | 132 | 100 | 130
87 | Sylhet GT 20 MW |  | Gas | PDB | 1*20 | 20 | 20 | 0 | 0 | 0 | 0 |  | 20 | Under maint.
88 | Sylhet (EPL) 50MW |  | Gas | RPP | 27*2 | 50 | 50 | 22 | 47 | 0 | 50
89 | Shahjahanulla 25 MW |  | Gas | SIPP, REB | 3*9.34 | 25 | 25 | 24 | 25 | 25 | 25
90 | Summit Bibiana- 2 |  | Gas | IPP | 1*222+1*119 | 341 | 341 | 0 | 0 | 0 | 0 |  | 341 | Under maint.
| Bibiyana-3 285MW |  | Gas | PDB | 285 MW | 0 | 0 | 245 | 0 | 0 | 0 |  |  | On test
91 | Sylhet (Desh) 10MW |  | Gas | RPP | 6*1.95 | 10 | 10 | 7 | 8 | 10 | 10
| Sylhet Area Total |  |  |  |  | 1594 | 1549 | 1081 | 1019 | 1006 | 1106 | 0 | 361
92 | Bheramara GT-1,2,3 |  | HSD | PDB | 3*20 | 60 | 46 | 0 | 0 | 0 | 30
** | Bheramara (HVDC ) |  | 0 | Imported power | 2*500 | 1000 | 1000 | 348 | 687 | 402 | 696
| Khulna (KPCL-1 & 3) |  | HFO | IPP | 19*6.5 | 0 | 0 | 0 | 0 | 0 | 0 |  |  | Contract expired
93 | Khulna (KPCL-2) |  | HFO | QRPP | 7*17 | 115 | 115 | 0 | 32 | 115 | 115
94 | Faridpur Peaking |  | HFO | PDB | 8*6.89 | 54 | 54 | 0 | 12 | 0 | 30
95 | Khulna CCPP 225MW |  | HSD | NWPGCL | 1*150+1*75 | 230 | 230 | 0 | 0 | 0 | 0 |  |  | Reserve
96 | Gopalganj Peaking |  | HFO | PDB | 16*6.98 | 109 | 109 | 3 | 50 | 0 | 80
97 | Bheramara 360 MW |  | Gas | NWPGCL | 1*278+1*132 | 410 | 410 | 0 | 0 | 30 | 300 |  | 110
98 | Noapara (KZA) 40MW |  | HFO | QRPP | 5*8.5 | 40 | 40 | 16 | 40 | 40 | 40
99 | Khulna (Aggreeco) 55MW |  | HSD | QRPP | 71*0.85 | 55 | 0 | 0 | 0 | 0 | 0 |  |  | Contract Expired
100 | Bangla Trak Noapara |  | HSD | IPP | 70*1.4 | 100 | 100 | 0 | 0 | 100 | 100
101 | Labon Chora 105 MW |  | HFO | IPP | 6*18.445 | 105 | 105 | 0 | 90 | 105 | 105
| Khulna Area Total |  |  |  |  | 2278 | 2209 | 367 | 911 | 792 | 1496 | 0 | 110
102 | Summit Barisal 110 MW |  | HFO | IPP | 7*17.076 | 110 | 110 | 0 | 48 | 110 | 110
103 | Barisal GT: Unit-1, 2 |  | HSD | PDB | 2*20 | 40 | 30 | 0 | 0 | 0 | 30
104 | Bhola (Venture) 33MW |  | Gas | RPP | 1*34.50 | 33 | 33 | 15 | 23 | 28 | 33
105 | Bhola CCPP 194MW |  | Gas | PDB | 2*63+1*68 | 194 | 194 | 184 | 186 | 190 | 190
106 | Bhola Aggreko 95MW |  | Gas | QRPP | 96*1.10 | 95 | 95 | 52 | 96 | 95 | 95
| Barisal Area Total |  |  |  |  | 472 | 462 | 251 | 353 | 423 | 458 | 0 | 0
107 | Baghabari GT 71MW |  | Gas | PDB | 1*71 | 71 | 71 | 0 | 0 | 0 | 0 | 71 |  | Gas shortage.
| Baghabari GT 100MW |  | Gas | PDB | 1*100 | 100 | 100 | 0 | 0 | 0 | 0 |  | 100 | Under maint.
108 | Baghabari Peaking 50MW |  | HFO | PDB | 6*8.9 | 52 | 52 | 0 | 43 | 0 | 50
109 | Bera Peaking |  | HFO | PDB | 9*8.29 | 71 | 71 | 0 | 0 | 0 | 42
110 | Amnura 50MW |  | HFO | QRPP | 7*7.79 | 50 | 50 | 0 | 50 | 50 | 50
111 | Katakhali (Northern) |  | HFO | QRPP | 6*8.9 | 50 | 50 | 0 | 0 | 50 | 50
112 | Katakhali Peaking |  | HFO | PDB | 6*8.7 | 50 | 50 | 0 | 0 | 0 | 35
113 | Sirajgonj Unit-1 225MW |  | Gas/HSD | NWPGCL | 1*150+1*75 | 210 | 210 | 0 | 0 | 0 | 0 |  |  | Gas shortage
114 | Sirajgonj Unit-2 225MW |  | Gas/HSD | NWPGCL | 1*150+1*75 | 220 | 220 | 187 | 179 | 220 | 220
115 | Sirajgonj Unit-3 225MW |  | Gas/HSD | NWPGCL | 1*141 | 141 | 141 | 0 | 0 | 0 | 0 |  |  | Gas shortage.
116 | Sirajgonj Unit-4 414 MW(Gas) |  | Gas | SNWPGCL | 1*282 | 282 | 282 | 0 | 0 | 0 | 0 |  |  | Gas shortage.
117 | Santahar Peaking |  | HFO | PDB | 6*8.7 | 50 | 50 | 0 | 39 | 0 | 40
118 | Bogra (GBB) |  | Gas | RPP | 6*4 | 22 | 22 | 22 | 22 | 22 | 22
119 | Bogra (EPL) |  | Gas | RPP | 5*3.3+5*2 | 20 | 10 | 5 | 5 | 5 | 5 |  | 5 | Engine problem
120 | Ullapara (Summit) |  | Gas | SIPP, REB | 4*2.90 | 11 | 11 | 8 | 11 | 11 | 11
121 | Rajlanka 52 MW |  | HFO | IPP | 6*8.92 | 52 | 52 | 25 | 52 | 52 | 52
122 | Chapainawabganj-100 MW |  | HFO | PDB | 12*8.924 | 104 | 104 | 0 | 85 | 90 | 102
| Rajshahi Area Total |  |  |  |  | 1556 | 1546 | 247 | 486 | 500 | 679 | 71 | 105
123 | Barapukuria Unit-1 |  | Coal | PDB | 1*125 | 125 | 85 | 0 | 0 | 0 | 0 |  | 85 | Under maint.
| Barapukuria Unit-2 |  | Coal | PDB | 1*125 | 125 | 85 | 0 | 0 | 0 | 0 | 85 |  | Coal shortage
124 | Barapukuria Unit-3 |  | Coal | PDB | 1*275 | 274 | 274 | 149 | 149 | 150 | 150 | 124
125 | Rangpur GT |  | HSD | PDB | 1*20 | 20 | 20 | 0 | 17 | 0 | 18
126 | Saidpur GT |  | HSD | PDB | 1*20 | 20 | 20 | 0 | 13 | 0 | 18
| Rangpur Area Total |  |  |  |  | 564 | 484 | 149 | 179 | 150 | 186 | 209 | 85
| Total |  |  |  |  | 17340 | 16742 | 5599.7 | 7596 | 9345 | 11159 | 1762 | 1792
| Usable load at Substation end after deducting Auxiliary use & Transmission loss | [6 empty] | 5226.6815 | 7090 | 8722.4921 | 10415.6543
A. |  | 2018-12-14 | (Yesterday) |  |  |  |  | Friday
1 | Highest Generation : |  |  | 7596 | MW at | 19:00 | hrs | 11 Evening Peak Hour : | [5 empty] | 19:00 | hrs.
2 | Minimum Generation : |  |  | 4967 | MW at | 5:00 | hrs | 12 Max. Demand (Generation end) at evening peak hour : | [5 empty] | 7596 | MW
3 | Day peak Generation : |  |  | 5599.7 | MW at | 12:00 | hrs | 13 Max. Demand (Substation end) at evening peak hour : | [5 empty] | 7090 | MW
4 | Evening peak Generation : |  |  | 7596 | MW at | 19:00 | hrs | 14 Load Shed (Substation end) at evening peak hour : | [5 empty] | 0 | MW
5 | Total Energy Generation : |  | 138.8229 | MKWHr | By Solar | 0.05957 | MKWHr | 15. Area wise Demand (S/S end), Supply (S/S end) & | [5 empty] | 16 Hourly Load Shed during
| By Gas: | 108.0044 | MKWHr |  | By Oil: | 13.401 | MKWHr | Load Shed (S/S end) at Evening peak hour in MW : | [5 empty] | Evening Peak hours :
| By Coal: | 3.6626 | MKWHr |  | By Hydro: | 1.7892 | MKWHr | Area | Demand | Supply |  | Loadshed |  | Time |  | Loadshed
6 | Generation Shortfall : |  | For Fuel Limitation = |  |  | 1762 | MW | Dhaka | 2443 | 2443 |  | 0
|  |  | For Plants S/D or M/C prob = |  |  | 1792 | MW | Chittagong | 797 | 797 |  | 0 |  | 18:00 |  | 0
|  |  | Total = |  |  | 3554 | MW | Khulna | 897 | 897 |  | 0 |  | 18:30 |  | 0
7 | Total Gas Supplied : |  |  | 928.45 | MMCFD |  |  | Rajshahi | 771 | 771 |  | 0 |  | 19:00 |  | 0
8 | Fuel Cost : | i) Gas : | Taka | 79208501 | ii) Oil : | Taka | 102675488.16 | Comilla | 647 | 647 |  | 0 |  | 19:30 |  | 0
|  | iii) Coal : | Taka | 14137636 | Total | Taka | 196021625.16 | Mymensingh | 547 | 547 |  | 0 |  | 20:00 |  | 0
9 | Export Through E-W Interconnectors : |  |  |  | i) Energy | 9.1735 | MKWHr. | Sylhet | 295 | 295 |  | 0 |  | 21:00 |  | 0
| ii) During Peak Demand : |  |  | -690 | MW at | 19:00 | hrs | Barisal | 189 | 189 |  | 0 |  | 22:00 |  | 0
| iii) Maximum : |  |  | -760 | MW at | 8:00 | hrs | Rangpur | 504 | 504 |  | 0 |  | 23:00 |  | 0
10 | Maximum Temperature in Dhaka was |  |  |  | 28.2° C |  |  | Total | 7090 | 7090 |  | 0
B. |  | 2018-12-15 | (Today) |  |  |  | Saturday |  |  | Probable max. temperature in Dhaka |  |  | 24.5° C
Forecast
1 | Maximum Demand* Evening (Generation end) |  |  |  | 8000 | MW |  | 6 Total Load Shed forecast (Substation end) : |  |  |  |  | 0 | MW
2 | Maximum Generation (Generation end) |  |  |  | 11159 | MW |  | 7 Area wise Load Shed forecast (Substation end) :
3 | Maximum Demand* Day (Generation end) |  |  |  | 5900 | MW
4 | Reserve(Generation end) |  |  |  | 3159 | MW |  | Dhaka | Chittagong | Khulna | Rajshahi | Comilla | Mymensingh | Sylhet | Barisal | Rangpur
5 | Total Energy Generation |  |  |  | 146.2063 | MKWHr |  | MW | MW | MW | MW | MW | MW | MW | MW | MW
6 | Actual Minimum Generation up to 8:00 hrs. |  |  |  | 4666 | MW at | 5:00 | 0 | 0 | 0 | 0 | 0 | 0 | 0 | 0 | 0
* Import Through HVDC C/B Interconnector : |  |  |  |  | i) Energy | 9.9593 | MKWHr. | ii) HVDC Flow at Peak Time |  | 687 | MW at | 19:00 | hrs.
* Import Through Comilla C/B Interconnector : |  |  |  |  | i) Energy | 1.9469 | MKWHr. | iii) Maximum HVDC Flow : |  | 689 | MW at | 20:00 | hrs.
*Cost for HVDC, Tripura & Solar energy is not usually included in the total fuel cost.
Water Level of Kaptai Lake at 06:00 hr (ft): |  |  |  |  | (a) Yesterday : | 99.53 |  | (b) Today: | 99.4 |  | (c) Rule Curve: |  | 104.8
.

## YesterdayGen
2018-12-14
Plant Name | Ghorasal ST: Unit-1,2 | Ghorasal GT: Unit-3 | Ghorasal GT: Unit-4 | Ghorasal ST: Unit-5 | Ghorasal ST: Unit-7 | Ghorashal (Regent) | Ghorashal 78MW (MAX) | Haripur 412 MW CCPP | Haripur Power CCPP 360MW | Haripur NEPC 110MW | Haripur GT: Unit-1, 2 | Meghnaghat CCPP 450MW | Meghnaghat CCPP(Summit) | Meghnaghat (IEL) | Madanganj 102MW | Madanganj-55 MW | Siddhirganj CCPP-335 MW | Siddhirgonj ST 210MW | Siddhirgonj GT Unit-1& 2 | Siddhirganj (Desh) | Siddhirganj (Dutch Bangla) | Gagnagar (Orion) | Kodda 149MW | Keraniganj (Powerpac) 100MW | Bosila 108MW | Pagla (DPA ) | Katpotti 51 MW | Banco Energy 54MW | Northern 55 MW | Southern 55MW | Narshingdi (Doreen) | Summit Ashulia | Summit Madhabdi | Summit Maona | Summit Rupganj | Gazipur (RPCL) | Tongi GT | Kaptai Unit-1, 2 & 3 | Kaptai Unit-4 & 5 | Chattogram ST-1 (Raozan) | Chittgong ST-2 (Raozan) | Raozan 25 MW (RPCL) | Sikalbaha 225MW (Gas) | Sikalbaha 225MW (Oil) | Sikalbaha GT 150MW (Gas) | Sikalbaha GT 150MW (Oil) | Sikalbaha ST 60MW | Sikalbaha (Energis) | Hathazari peaking | Dohazari Peaking | Juldah (Acorn) | Chattogram ECPV 108 MW | Patenga 50MW | Barabkunda (Regent) | Malancha, Ctg. EPZ (United) | Ashuganj ST: Unit- 3 | Ashuganj ST: Unit- 4 | Ashuganj ST: Unit- 5 | Ashuganj CCPP(North) | Ashuganj CCPP(South) | Ashuganj CCPP 225 MW | Ashuganj 195MW Modular | Chandpur CCPP | Ashuganj Engines TSK | Ashuganj (Precision) 55MW | Ashuganj (United) 53MW | Ashuganj (Midland) 51MW | B.Baria (Aggreko) 85MW | Daudkandi Peaking 52MW | Lakdhanvi 52 MW | Feni (Doreen) 22MW | Feni, Mohipal (Doreen) | Jangalia (Summit) 33MW | Summit Cumilla 25MW | Tripura | Mymensingh RPCL 210MW | Jamalpur 95MW | Tangail (Doreen) 22MW | Sarishabari (Solar) | Fenchugonj CCPP-1 | Fenchugonj CCPP-2 | Fenchugonj (Barakatullah) 51MW | Fenchuganj (EPL) 44MW | Kushiara 163 MW CCPP GT | Shajibazar 330 MW | Shahjibazar GT: Unit- 8, 9 | Shahjibazar 86MW | Shahjibazar (EPL) 50MW | Sylhet GT 150 MW | Sylhet GT 20 MW | Sylhet (EPL) 50MW | Sylhet (Desh) 10MW | Summit Bibiana- 2 | Shahjahanulla 25 MW | Hobiganj 11MW | Daudkandi bangla trak | Summit Gazipur -2 | APR Energy , Keranigonj | Bramhangoan 100 MW (Aggreko) | United Mymensingh PPL | Aggreko Aurahati 100MW | Summit Gazipur-1 150MW | Teknaf Solartech 20MW | Juldah 100 MW Unit-3 | Chandpur Desh 200MW | Midland 150MW | Bibiyana-3 285MW | EasternBlank | Bheramara (HVDC ) | Bheramara GT-1,2,3 | Bheramara 360 MW | Khulna (KPCL-1 & 3) | Khulna (KPCL-2) | Khulna CCPP 225MW | Khulna 60MW | Khulna (Aggreeco) 55MW | Faridpur Peaking | Gopalganj Peaking | Noapara (KZA) 40MW | Bhola CCPP 194MW | Bhola (Venture) 33MW | Summit Barisal 110 MW | Barisal GT: Unit-1, 2 | Baghabari GT 100MW | Baghabari GT 71MW | Baghabari Peaking 50MW | Bera Peaking | Chapainawabganj-100 MW | Amnura 50MW | Katakhali (Northern) | Katakhali Peaking | Rajlanka 52 MW | Santahar Peaking | Bogra (GBB) | Bogra (EPL) | Ullapara (Summit) | Barapukuria Unit-1 | Barapukuria Unit-2 | Barapukuria Unit-3 | Rangpur GT | Saidpur GT | Sirajgonj Unit-1 225MW (Gas) | Sirajgonj Unit-1 225MW (Oil) | Sirajgonj Unit-2 225MW (Gas) | Sirajgonj Unit-2 225MW (Oil) | Bhola Aggreko 95MW | Bangla Trak Noapara | Sirajgonj Unit-3 225 MW(Gas) | Sirajgonj Unit-3 225 MW(Oil) | Sirajgonj Unit-4 414 MW(Gas) | Labon Chora 105 MW | WesternBlank | Eastern Grid Total | Western Grid Total | Total (MW) | Gas (Public) | HVDC | Gas (Private) | Oil (Private) | Coal | Hydro | Oil (Public) | Tripura | Solar | Shortage | Water Level
1:00 | 38 | 0 | 0 | 0 | 300 | 12 | 35 | 340 | 320 | 0 | 0 | 400 | 0 | 0 | 0 | 0 | 0 | 0 | 0 | 0 | 0 | 0 | 0 | 0 | 45 | 0 | 6 | 54 | 0 | 0 | 22 | 25 | 31 | 33 | 25 | 0 | 0 | 75 | 0 | 0 | 130 | 0 | 0 | 0 | 0 | 0 | 0 | 40 | 0 | 0 | 0 | 0 | 0 | 22 | 42 | 0 | 80 | 80 | 250 | 283 | 190 | 8 | 100 | 10 | 5 | 5 | 51 | 85 | 0 | 0 | 22 | 0 | 33 | 20 | 75 | 107 | 0 | 20 | 0 | 57 | 63 | 48 | 21 | 100 | 291 | 68 | 86 | 47 | 106 | 0 | 49 | 10 | 0 | 24 | 11 | 0 | 0 | 0 | 0 | 7 | 0 | 0 | 0 | 100 | 73 | 0 | 0 |  | 299 | 0 | 0 | 0 | 0 | 0 | 0 | 0 | 0 | 0 | 40 | 186 | 20 | 0 | 0 | 0 | 0 | 0 | 0 | 0 | 0 | 0 | 0 | 52 | 0 | 22 | 5 | 5 | 0 | 0 | 150 | 0 | 0 | 0 | 0 | 178 | 0 | 96 | 0 | 0 | 0 | 0 | 0 |  | 4580 | 1053 | 5633 | 3150 | 299 | 1467 | 417 | 150 | 75 | 0 | 75 | 0 | 0 | 99.54
2:00 | 38 | 0 | 0 | 0 | 300 | 12 | 35 | 340 | 320 | 0 | 0 | 400 | 0 | 0 | 0 | 0 | 0 | 0 | 0 | 0 | 0 | 0 | 0 | 0 | 45 | 0 | 0 | 54 | 0 | 0 | 22 | 25 | 31 | 33 | 25 | 0 | 0 | 75 | 0 | 0 | 130 | 0 | 0 | 0 | 0 | 0 | 0 | 40 | 0 | 0 | 0 | 0 | 0 | 22 | 42 | 0 | 80 | 80 | 250 | 250 | 188 | 8 | 100 | 10 | 5 | 5 | 51 | 85 | 0 | 0 | 22 | 0 | 33 | 20 | 69 | 109 | 0 | 20 | 0 | 57 | 63 | 48 | 21 | 100 | 291 | 69 | 86 | 47 | 108 | 0 | 48 | 10 | 0 | 24 | 11 | 0 | 0 | 0 | 0 | 7 | 0 | 0 | 0 | 50 | 0 | 0 | 0 |  | 299 | 0 | 0 | 0 | 0 | 0 | 0 | 0 | 0 | 0 | 40 | 179 | 19 | 0 | 0 | 0 | 0 | 0 | 0 | 0 | 0 | 0 | 0 | 52 | 0 | 22 | 5 | 5 | 0 | 0 | 150 | 0 | 0 | 0 | 0 | 178 | 0 | 96 | 0 | 0 | 0 | 0 | 0 |  | 4414 | 1045 | 5459 | 3113 | 299 | 1465 | 288 | 150 | 75 | 0 | 69 | 0 | 0 | 99.54
3:00 | 38 | 0 | 0 | 0 | 300 | 12 | 35 | 340 | 320 | 0 | 0 | 400 | 0 | 0 | 0 | 0 | 0 | 0 | 0 | 0 | 0 | 0 | 0 | 0 | 0 | 0 | 0 | 18 | 0 | 0 | 22 | 25 | 31 | 33 | 25 | 0 | 0 | 75 | 0 | 0 | 130 | 0 | 0 | 0 | 0 | 0 | 0 | 40 | 0 | 0 | 0 | 0 | 0 | 22 | 42 | 0 | 80 | 80 | 250 | 257 | 203 | 8 | 100 | 10 | 5 | 5 | 51 | 85 | 0 | 0 | 22 | 0 | 33 | 18 | 69 | 109 | 0 | 20 | 0 | 53 | 63 | 48 | 21 | 100 | 291 | 69 | 86 | 47 | 107 | 0 | 48 | 10 | 0 | 24 | 11 | 0 | 0 | 0 | 0 | 7 | 0 | 0 | 0 | 0 | 0 | 0 | 0 |  | 300 | 0 | 0 | 0 | 0 | 0 | 0 | 0 | 0 | 0 | 0 | 189 | 18 | 0 | 0 | 0 | 0 | 0 | 0 | 0 | 0 | 0 | 0 | 0 | 0 | 22 | 5 | 5 | 0 | 0 | 150 | 0 | 0 | 0 | 0 | 178 | 0 | 70 | 0 | 0 | 0 | 0 | 0 |  | 4298 | 937 | 5235 | 3138 | 300 | 1438 | 65 | 150 | 75 | 0 | 69 | 0 | 0 | 99.54
4:00 | 38 | 0 | 0 | 0 | 300 | 12 | 35 | 340 | 320 | 0 | 0 | 380 | 0 | 0 | 0 | 0 | 0 | 0 | 0 | 0 | 0 | 0 | 0 | 0 | 0 | 0 | 0 | 0 | 0 | 0 | 22 | 25 | 31 | 33 | 25 | 0 | 0 | 75 | 0 | 0 | 130 | 0 | 0 | 0 | 0 | 0 | 0 | 24 | 0 | 0 | 0 | 0 | 0 | 22 | 42 | 0 | 80 | 80 | 250 | 257 | 204 | 8 | 100 | 10 | 5 | 5 | 51 | 85 | 0 | 0 | 22 | 0 | 0 | 18 | 68 | 108 | 0 | 20 | 0 | 56 | 63 | 48 | 21 | 100 | 288 | 69 | 50 | 47 | 108 | 0 | 48 | 0 | 0 | 24 | 11 | 0 | 0 | 0 | 0 | 7 | 0 | 0 | 0 | 0 | 0 | 0 | 0 |  | 299 | 0 | 0 | 0 | 0 | 0 | 0 | 0 | 0 | 0 | 0 | 182 | 18 | 0 | 0 | 0 | 0 | 0 | 0 | 0 | 0 | 0 | 0 | 0 | 0 | 22 | 5 | 5 | 0 | 0 | 150 | 0 | 0 | 0 | 0 | 185 | 0 | 70 | 0 | 0 | 0 | 0 | 0 |  | 4165 | 936 | 5101 | 3106 | 299 | 1372 | 31 | 150 | 75 | 0 | 68 | 0 | 0 | 99.53
5:00 | 38 | 0 | 0 | 0 | 300 | 12 | 35 | 340 | 320 | 0 | 0 | 400 | 0 | 0 | 0 | 0 | 0 | 0 | 0 | 0 | 0 | 0 | 0 | 0 | 0 | 0 | 0 | 0 | 0 | 0 | 22 | 25 | 31 | 33 | 25 | 0 | 0 | 75 | 0 | 0 | 130 | 0 | 0 | 0 | 0 | 0 | 0 | 24 | 0 | 0 | 0 | 0 | 0 | 22 | 42 | 0 | 80 | 80 | 250 | 279 | 198 | 8 | 100 | 10 | 5 | 5 | 6 | 50 | 0 | 0 | 22 | 0 | 0 | 18 | 67 | 108 | 0 | 20 | 0 | 57 | 63 | 48 | 21 | 100 | 300 | 68 | 10 | 47 | 108 | 0 | 48 | 0 | 0 | 24 | 11 | 0 | 0 | 0 | 0 | 7 | 0 | 0 | 0 | 0 | 0 | 0 | 0 |  | 299 | 0 | 0 | 0 | 0 | 0 | 0 | 0 | 0 | 0 | 0 | 181 | 18 | 0 | 0 | 0 | 0 | 0 | 0 | 0 | 0 | 0 | 0 | 0 | 0 | 22 | 5 | 5 | 0 | 0 | 150 | 0 | 0 | 0 | 0 | 184 | 0 | 11 | 0 | 0 | 0 | 0 | 0 |  | 4092 | 875 | 4967 | 3132 | 299 | 1213 | 31 | 150 | 75 | 0 | 67 | 0 | 0 | 99.53
6:00 | 38 | 0 | 0 | 0 | 300 | 12 | 35 | 340 | 366 | 0 | 0 | 450 | 0 | 0 | 0 | 0 | 0 | 0 | 0 | 0 | 0 | 0 | 0 | 0 | 0 | 0 | 0 | 0 | 0 | 0 | 22 | 25 | 31 | 33 | 25 | 0 | 0 | 75 | 0 | 0 | 130 | 0 | 0 | 0 | 0 | 0 | 0 | 24 | 0 | 0 | 0 | 0 | 0 | 22 | 42 | 0 | 80 | 80 | 250 | 287 | 197 | 8 | 100 | 10 | 5 | 5 | 6 | 85 | 0 | 0 | 22 | 0 | 0 | 18 | 69 | 109 | 0 | 20 | 0 | 57 | 63 | 48 | 21 | 100 | 288 | 69 | 50 | 47 | 137 | 0 | 46 | 0 | 0 | 24 | 11 | 0 | 0 | 0 | 0 | 7 | 0 | 0 | 0 | 0 | 0 | 0 | 0 |  | 298 | 0 | 0 | 0 | 0 | 0 | 0 | 0 | 0 | 0 | 0 | 189 | 19 | 0 | 0 | 0 | 0 | 0 | 0 | 0 | 0 | 0 | 0 | 0 | 0 | 22 | 5 | 5 | 0 | 0 | 150 | 0 | 0 | 0 | 0 | 184 | 0 | 11 | 0 | 0 | 0 | 0 | 0 |  | 4289 | 883 | 5172 | 3166 | 298 | 1383 | 31 | 150 | 75 | 0 | 69 | 0 | 0 | 99.53
7:00 | 38 | 0 | 0 | 0 | 300 | 12 | 35 | 340 | 360 | 0 | 0 | 400 | 0 | 0 | 0 | 0 | 0 | 0 | 0 | 0 | 0 | 0 | 0 | 0 | 0 | 0 | 0 | 0 | 0 | 0 | 22 | 25 | 31 | 33 | 25 | 0 | 0 | 72 | 0 | 0 | 130 | 0 | 0 | 0 | 0 | 0 | 0 | 8 | 0 | 0 | 0 | 0 | 0 | 0 | 42 | 0 | 80 | 80 | 250 | 345 | 198 | 8 | 100 | 10 | 5 | 5 | 6 | 85 | 0 | 0 | 22 | 0 | 0 | 18 | 65 | 108 | 0 | 17 | 0.1 | 57 | 63 | 48 | 21 | 100 | 333 | 69 | 50 | 47 | 78 | 0 | 48 | 0 | 0 | 24 | 8 | 0 | 0 | 0 | 0 | 7 | 0 | 0 | 0.8 | 0 | 0 | 0 | 0 |  | 299 | 0 | 0 | 0 | 0 | 0 | 0 | 0 | 0 | 0 | 0 | 188 | 17 | 0 | 0 | 0 | 0 | 0 | 0 | 0 | 0 | 0 | 0 | 0 | 0 | 22 | 5 | 5 | 0 | 0 | 149 | 0 | 0 | 0 | 0 | 184 | 0 | 11 | 0 | 0 | 0 | 0 | 0 |  | 4228.9 | 880 | 5108.9 | 3181 | 299 | 1327 | 15 | 149 | 72 | 0 | 65 | 0.9 | 0 | 99.52
8:00 | 38 | 0 | 0 | 0 | 300 | 12 | 35 | 345 | 360 | 0 | 0 | 450 | 0 | 0 | 0 | 0 | 0 | 0 | 0 | 0 | 0 | 0 | 0 | 0 | 16 | 0 | 0 | 18 | 0 | 0 | 22 | 25 | 31 | 33 | 25 | 0 | 0 | 72 | 0 | 0 | 130 | 0 | 0 | 0 | 0 | 0 | 0 | 10 | 0 | 0 | 0 | 0 | 0 | 16 | 34 | 0 | 80 | 80 | 250 | 309 | 171 | 8 | 100 | 10 | 5 | 5 | 16 | 85 | 0 | 0 | 22 | 8 | 30 | 18 | 70 | 107 | 0 | 0 | 0 | 52 | 53 | 48 | 21 | 100 | 321 | 67 | 86 | 47 | 118 | 0 | 48 | 9 | 0 | 24 | 8 | 0 | 0 | 0 | 0 | 7 | 0 | 0 | 0 | 0 | 0 | 0 | 0 |  | 298 | 0 | 0 | 0 | 0 | 0 | 0 | 0 | 0 | 0 | 40 | 188 | 16 | 0 | 0 | 0 | 0 | 0 | 0 | 0 | 0 | 0 | 0 | 25 | 0 | 22 | 5 | 5 | 0 | 0 | 150 | 0 | 0 | 0 | 0 | 184 | 0 | 97 | 0 | 0 | 0 | 0 | 0 |  | 4355 | 1030 | 5385 | 3170 | 298 | 1509 | 116 | 150 | 72 | 0 | 70 | 0 | 0 | 99.52
9:00 | 38 | 0 | 0 | 0 | 300 | 13 | 35 | 347 | 358 | 0 | 0 | 450 | 0 | 0 | 0 | 0 | 0 | 0 | 0 | 0 | 0 | 0 | 0 | 0 | 46 | 0 | 10 | 36 | 18 | 0 | 22 | 25 | 31 | 33 | 25 | 0 | 0 | 72 | 0 | 0 | 130 | 8 | 0 | 0 | 0 | 0 | 0 | 28 | 0 | 0 | 0 | 0 | 1 | 22 | 29 | 0 | 80 | 80 | 250 | 280 | 188 | 8 | 95 | 10 | 5 | 5 | 51 | 85 | 0 | 0 | 22 | 8 | 33 | 18 | 77 | 108 | 21 | 17 | 1 | 57 | 63 | 47 | 21 | 100 | 291 | 40 | 86 | 47 | 89 | 0 | 47 | 7 | 0 | 24 | 8 | 0 | 0 | 0 | 0 | 7 | 0 | 0 | 0 | 36 | 2 | 6 | 0 |  | 299 | 0 | 0 | 0 | 0 | 0 | 0 | 0 | 0 | 0 | 40 | 154 | 15 | 0 | 0 | 0 | 0 | 0 | 0 | 0 | 0 | 0 | 0 | 52 | 0 | 22 | 5 | 8 | 0 | 0 | 149 | 0 | 0 | 0 | 0 | 183 | 0 | 97 | 0 | 0 | 0 | 0 | 0 |  | 4497 | 1024 | 5521 | 3079 | 299 | 1533 | 311 | 149 | 72 | 0 | 77 | 1 | 0 | 0
10:00 | 38 | 0 | 0 | 0 | 300 | 12 | 20 | 347 | 301 | 0 | 0 | 380 | 0 | 0 | 0 | 11 | 0 | 0 | 0 | 0 | 0 | 0 | 0 | 0 | 46 | 0 | 40 | 36 | 35 | 0 | 22 | 25 | 24 | 33 | 25 | 0 | 0 | 75 | 0 | 0 | 130 | 8 | 0 | 0 | 0 | 0 | 0 | 32 | 0 | 0 | 0 | 0 | 6 | 22 | 26 | 0 | 80 | 80 | 250 | 283 | 192 | 8 | 101 | 10 | 5 | 5 | 51 | 50 | 0 | 0 | 22 | 8 | 8 | 18 | 73 | 105 | 21 | 17 | 1 | 57 | 63 | 48 | 21 | 100 | 292 | 67 | 50 | 47 | 78 | 0 | 45 | 7 | 0 | 24 | 5 | 0 | 0 | 0 | 0 | 7 | 0 | 0 | 6 | 36 | 17 | 12 | 100 |  | 299 | 0 | 0 | 0 | 0 | 0 | 0 | 0 | 0 | 0 | 16 | 169 | 15 | 0 | 0 | 0 | 0 | 0 | 0 | 0 | 0 | 0 | 0 | 25 | 0 | 22 | 5 | 8 | 0 | 0 | 149 | 0 | 0 | 0 | 0 | 181 | 0 | 52 | 0 | 0 | 0 | 0 | 0 |  | 4464 | 941 | 5405 | 3184 | 299 | 1270 | 348 | 149 | 75 | 0 | 73 | 7 | 0 | 0
11:00 | 38 | 0 | 0 | 0 | 300 | 12 | 20 | 347 | 302 | 0 | 0 | 380 | 0 | 0 | 0 | 15 | 0 | 0 | 0 | 0 | 0 | 0 | 0 | 0 | 46 | 0 | 41 | 36 | 35 | 0 | 22 | 25 | 24 | 33 | 25 | 0 | 0 | 75 | 0 | 0 | 130 | 8 | 0 | 0 | 0 | 0 | 0 | 40 | 0 | 0 | 0 | 0 | 6 | 22 | 24 | 0 | 80 | 80 | 250 | 283 | 193 | 8 | 100 | 10 | 5 | 5 | 51 | 40 | 0 | 0 | 22 | 8 | 8 | 18 | 81 | 106 | 21 | 17 | 1.9 | 57 | 63 | 23 | 21 | 100 | 300 | 66 | 40 | 20 | 80 | 0 | 23 | 9 | 0 | 24 | 5 | 0 | 0 | 0 | 0 | 7 | 0 | 0 | 9.45 | 36 | 17 | 19 | 150 |  | 348 | 0 | 0 | 0 | 0 | 0 | 0 | 0 | 0 | 0 | 16 | 184 | 17 | 0 | 0 | 0 | 0 | 0 | 0 | 0 | 0 | 0 | 0 | 25 | 0 | 22 | 5 | 8 | 0 | 0 | 149 | 0 | 0 | 0 | 0 | 178 | 0 | 52 | 0 | 0 | 0 | 0 | 0 |  | 4463.35 | 1004 | 5467.35 | 3256 | 348 | 1179 | 368 | 149 | 75 | 0 | 81 | 11.35 | 0 | 0
12:00 | 38 | 0 | 0 | 0 | 300 | 12 | 20 | 347 | 301 | 0 | 0 | 380 | 0 | 0 | 0 | 15 | 0 | 0 | 0 | 0 | 0 | 0 | 0 | 0 | 45 | 0 | 24 | 36 | 37 | 0 | 22 | 25 | 28 | 33 | 25 | 0 | 0 | 75 | 0 | 0 | 150 | 8 | 0 | 0 | 0 | 0 | 0 | 32 | 0 | 0 | 0 | 0 | 6 | 22 | 26 | 0 | 80 | 80 | 250 | 316 | 188 | 8 | 100 | 10 | 5 | 5 | 45 | 40 | 0 | 0 | 22 | 8 | 8 | 18 | 82 | 102 | 21 | 17 | 1.5 | 57 | 63 | 23 | 21 | 100 | 310 | 63 | 40 | 20 | 78 | 0 | 22 | 7 | 0 | 24 | 8 | 0 | 0 | 0 | 0 | 7 | 0 | 0 | 12.2 | 36 | 17 | 19 | 245 |  | 348 | 0 | 0 | 0 | 0 | 0 | 0 | 0 | 0 | 3 | 16 | 184 | 15 | 0 | 0 | 0 | 0 | 0 | 0 | 0 | 0 | 0 | 0 | 25 | 0 | 22 | 5 | 8 | 0 | 0 | 149 | 0 | 0 | 0 | 0 | 187 | 0 | 52 | 0 | 0 | 0 | 0 | 0 |  | 4585.7 | 1014 | 5599.7 | 3416 | 348 | 1169 | 344 | 149 | 75 | 3 | 82 | 13.7 | 0 | 0
13:00 | 38 | 0 | 0 | 0 | 300 | 12 | 20 | 354 | 357 | 0 | 0 | 400 | 0 | 0 | 0 | 15 | 0 | 0 | 0 | 0 | 0 | 0 | 0 | 0 | 46 | 0 | 24 | 36 | 37 | 0 | 22 | 25 | 28 | 33 | 25 | 0 | 0 | 76 | 0 | 0 | 150 | 8 | 0 | 0 | 0 | 0 | 0 | 32 | 0 | 0 | 0 | 0 | 6 | 22 | 36 | 0 | 80 | 80 | 250 | 283 | 170 | 8 | 100 | 10 | 5 | 5 | 51 | 41 | 0 | 0 | 22 | 8 | 8 | 18 | 80 | 103 | 21 | 17 | 2 | 57 | 63 | 28 | 21 | 130 | 290 | 64 | 40 | 20 | 120 | 0 | 22 | 7 | 0 | 24 | 8 | 0 | 0 | 0 | 0 | 7 | 0 | 0 | 8 | 36 | 17 | 17 | 140 |  | 348 | 0 | 0 | 0 | 0 | 0 | 0 | 0 | 0 | 7 | 24 | 156 | 18 | 0 | 0 | 0 | 0 | 0 | 0 | 0 | 0 | 0 | 0 | 25 | 0 | 22 | 5 | 8 | 0 | 0 | 149 | 0 | 0 | 0 | 0 | 204 | 0 | 51 | 0 | 0 | 0 | 0 | 0 |  | 4583 | 1017 | 5600 | 3280 | 348 | 1299 | 351 | 149 | 76 | 7 | 80 | 10 | 0 | 0
14:00 | 38 | 0 | 0 | 0 | 300 | 12 | 20 | 355 | 281 | 0 | 0 | 350 | 0 | 0 | 0 | 15 | 0 | 0 | 0 | 0 | 0 | 0 | 0 | 0 | 24 | 0 | 12 | 36 | 18 | 0 | 22 | 25 | 16 | 33 | 25 | 0 | 0 | 77 | 0 | 0 | 150 | 8 | 0 | 0 | 0 | 0 | 0 | 32 | 0 | 0 | 0 | 0 | 6 | 22 | 33 | 0 | 80 | 80 | 250 | 283 | 180 | 8 | 100 | 10 | 5 | 5 | 51 | 5 | 0 | 0 | 22 | 8 | 8 | 16 | 74 | 103 | 7 | 17 | 1.6 | 57 | 63 | 11 | 21 | 100 | 288 | 51 | 10 | 10 | 80 | 0 | 11 | 8 | 0 | 24 | 8 | 0 | 0 | 0 | 0 | 7 | 0 | 0 | 9.5 | 36 | 17 | 18 | 125 |  | 348 | 0 | 0 | 0 | 0 | 0 | 0 | 0 | 0 | 10 | 16 | 162 | 17 | 0 | 0 | 0 | 0 | 0 | 0 | 0 | 0 | 0 | 0 | 8 | 0 | 22 | 5 | 8 | 0 | 0 | 150 | 0 | 0 | 0 | 0 | 168 | 0 | 52 | 0 | 0 | 0 | 0 | 0 |  | 4178.1 | 966 | 5144.1 | 3177 | 348 | 1037 | 260 | 150 | 77 | 10 | 74 | 11.1 | 0 | 0
15:00 | 38 | 0 | 0 | 0 | 300 | 12 | 20 | 342 | 288 | 0 | 0 | 350 | 0 | 0 | 0 | 15 | 0 | 0 | 0 | 0 | 0 | 0 | 0 | 0 | 24 | 0 | 12 | 36 | 18 | 0 | 0 | 25 | 16 | 25 | 25 | 0 | 0 | 77 | 0 | 0 | 150 | 8 | 0 | 0 | 0 | 0 | 0 | 32 | 0 | 0 | 0 | 0 | 6 | 22 | 26 | 0 | 85 | 82 | 135 | 287 | 229 | 8 | 102 | 10 | 5 | 5 | 51 | 6 | 0 | 0 | 22 | 8 | 8 | 16 | 76 | 103 | 7 | 17 | 1.1 | 57 | 63 | 11 | 21 | 100 | 313 | 45 | 10 | 10 | 98 | 0 | 12 | 6 | 0 | 24 | 8 | 0 | 0 | 0 | 0 | 7 | 0 | 0 | 2.6 | 36 | 18 | 18 | 304 |  | 348 | 0 | 0 | 0 | 0 | 0 | 0 | 0 | 0 | 7 | 16 | 185 | 16 | 0 | 0 | 0 | 0 | 0 | 0 | 0 | 0 | 0 | 0 | 8 | 0 | 22 | 5 | 5 | 0 | 0 | 149 | 0 | 0 | 0 | 0 | 146 | 0 | 32 | 0 | 0 | 0 | 0 | 0 |  | 4293.7 | 939 | 5232.7 | 3295 | 348 | 1016 | 261 | 149 | 77 | 7 | 76 | 3.7 | 0 | 0
16:00 | 38 | 0 | 0 | 0 | 300 | 12 | 20 | 348 | 356 | 0 | 0 | 380 | 0 | 0 | 0 | 15 | 0 | 0 | 0 | 0 | 0 | 5 | 0 | 0 | 24 | 0 | 12 | 36 | 18 | 0 | 0 | 25 | 16 | 33 | 25 | 0 | 0 | 77 | 0 | 0 | 150 | 8 | 0 | 0 | 0 | 0 | 0 | 32 | 0 | 0 | 0 | 0 | 6 | 22 | 27 | 0 | 120 | 120 | 0 | 334 | 205 | 8 | 100 | 38 | 5 | 5 | 51 | 5 | 0 | 0 | 22 | 8 | 8 | 16 | 72 | 102 | 7 | 17 | 0.4 | 57 | 63 | 14 | 21 | 163 | 280 | 64 | 10 | 10 | 117 | 0 | 13 | 9 | 0 | 24 | 8 | 0 | 0 | 0 | 0 | 7 | 0 | 0 | 1 | 36 | 17 | 17 | 0 |  | 348 | 0 | 0 | 0 | 0 | 0 | 0 | 0 | 0 | 12 | 16 | 184 | 16 | 0 | 0 | 0 | 0 | 0 | 0 | 0 | 0 | 0 | 0 | 8 | 0 | 22 | 5 | 5 | 0 | 0 | 149 | 0 | 0 | 0 | 0 | 193 | 0 | 32 | 0 | 0 | 0 | 0 | 0 |  | 4159.4 | 990 | 5149.4 | 3042 | 348 | 1184 | 264 | 149 | 77 | 12 | 72 | 1.4 | 0 | 0
17:00 | 38 | 0 | 0 | 0 | 300 | 12 | 20 | 348 | 361 | 0 | 0 | 380 | 0 | 0 | 5 | 15 | 0 | 0 | 0 | 0 | 0 | 24 | 0 | 0 | 40 | 0 | 13 | 36 | 36 | 0 | 0 | 25 | 16 | 33 | 25 | 8 | 0 | 77 | 0 | 0 | 150 | 8 | 0 | 0 | 0 | 0 | 0 | 32 | 4 | 8 | 10 | 9 | 6 | 22 | 31 | 0 | 120 | 120 | 0 | 301 | 183 | 36 | 100 | 38 | 5 | 5 | 51 | 5 | 0 | 7 | 22 | 8 | 8 | 16 | 86 | 103 | 35 | 17 | 0 | 57 | 63 | 14 | 21 | 163 | 265 | 66 | 10 | 10 | 116 | 0 | 13 | 9 | 0 | 24 | 8 | 0 | 14 | 0 | 0 | 30 | 0 | 4 | 0 | 60 | 20 | 21 | 0 |  | 412 | 0 | 0 | 0 | 16 | 0 | 0 | 0 | 0 | 29 | 16 | 172 | 18 | 16 | 0 | 0 | 0 | 0 | 0 | 0 | 18 | 8 | 0 | 16 | 20 | 22 | 5 | 5 | 0 | 0 | 150 | 0 | 0 | 0 | 0 | 189 | 0 | 31 | 0 | 0 | 0 | 0 | 17 |  | 4346 | 1160 | 5506 | 2958 | 412 | 1222 | 540 | 150 | 77 | 61 | 86 | 0 | 0 | 0
18:00 | 38 | 0 | 0 | 0 | 300 | 12 | 20 | 348 | 358 | 0 | 0 | 450 | 0 | 0 | 40 | 35 | 0 | 0 | 0 | 0 | 0 | 64 | 0 | 0 | 45 | 0 | 41 | 36 | 37 | 0 | 22 | 25 | 22 | 33 | 25 | 30 | 0 | 77 | 0 | 0 | 160 | 25 | 0 | 0 | 0 | 0 | 0 | 40 | 52 | 68 | 50 | 30 | 38 | 22 | 34 | 0 | 150 | 135 | 0 | 338 | 208 | 65 | 100 | 38 | 5 | 5 | 51 | 85 | 8 | 29 | 22 | 8 | 33 | 22 | 108 | 103 | 56 | 20 | 0 | 57 | 63 | 43 | 21 | 163 | 289 | 66 | 89 | 49 | 133 | 0 | 48 | 8 | 0 | 24 | 11 | 0 | 46 | 0 | 0 | 60 | 0 | 14 | 0 | 100 | 43 | 36 | 0 |  | 687 | 0 | 0 | 0 | 22 | 0 | 0 | 0 | 3 | 50 | 40 | 186 | 24 | 25 | 0 | 0 | 0 | 43 | 0 | 80 | 50 | 16 | 0 | 39 | 39 | 22 | 5 | 11 | 0 | 0 | 150 | 17 | 15 | 0 | 0 | 197 | 0 | 91 | 0 | 0 | 0 | 0 | 90 |  | 5529 | 1902 | 7431 | 3209 | 687 | 1648 | 1177 | 150 | 77 | 375 | 108 | 0 | 0 | 0
18:30 | 0 | 0 | 0 | 0 | 0 | 0 | 0 | 0 | 0 | 0 | 0 | 0 | 0 | 0 | 0 | 0 | 0 | 0 | 0 | 0 | 0 | 0 | 0 | 0 | 0 | 0 | 0 | 0 | 0 | 0 | 0 | 0 | 0 | 0 | 0 | 0 | 0 | 0 | 0 | 0 | 0 | 0 | 0 | 0 | 0 | 0 | 0 | 0 | 0 | 0 | 0 | 0 | 0 | 0 | 0 | 0 | 0 | 0 | 0 | 0 | 0 | 0 | 0 | 0 | 0 | 0 | 0 | 0 | 0 | 0 | 0 | 0 | 0 | 0 | 0 | 0 | 0 | 0 | 0 | 0 | 0 | 0 | 0 | 0 | 0 | 0 | 0 | 0 | 0 | 0 | 0 | 0 | 0 | 0 | 0 | 0 | 0 | 0 | 0 | 0 | 0 | 0 | 0 | 0 | 0 | 0 | 0 |  | 0 | 0 | 0 | 0 | 0 | 0 | 0 | 0 | 0 | 0 | 0 | 0 | 0 | 0 | 0 | 0 | 0 | 0 | 0 | 0 | 0 | 0 | 0 | 0 | 0 | 0 | 0 | 0 | 0 | 0 | 0 | 0 | 0 | 0 | 0 | 0 | 0 | 0 | 0 | 0 | 0 | 0 | 0 |  | 0 | 0 | 0 | 0 | 0 | 0 | 0 | 0 | 0 | 0 | 0 | 0 | 0 | 0
19:00 | 38 | 0 | 0 | 0 | 300 | 12 | 20 | 345 | 359 | 0 | 0 | 450 | 0 | 0 | 53 | 55 | 0 | 0 | 25 | 0 | 0 | 24 | 0 | 0 | 45 | 0 | 47 | 36 | 37 | 0 | 22 | 25 | 26 | 33 | 25 | 43 | 0 | 75 | 0 | 0 | 180 | 25 | 0 | 0 | 0 | 0 | 0 | 40 | 0 | 51 | 30 | 19 | 50 | 22 | 39 | 0 | 150 | 135 | 100 | 320 | 194 | 65 | 100 | 38 | 5 | 5 | 51 | 85 | 8 | 52 | 22 | 11 | 33 | 22 | 106 | 108 | 79 | 20 | 0 | 57 | 63 | 50 | 21 | 130 | 270 | 67 | 89 | 49 | 132 | 0 | 47 | 8 | 0 | 25 | 11 | 0 | 42 | 0 | 0 | 60 | 0 | 36 | 0 | 100 | 98 | 52 | 0 |  | 687 | 0 | 0 | 0 | 32 | 0 | 0 | 0 | 12 | 50 | 40 | 186 | 23 | 48 | 0 | 0 | 0 | 43 | 0 | 85 | 50 | 0 | 0 | 52 | 39 | 22 | 5 | 11 | 0 | 0 | 149 | 17 | 13 | 0 | 0 | 179 | 0 | 96 | 0 | 0 | 0 | 0 | 90 |  | 5667 | 1929 | 7596 | 3295 | 687 | 1631 | 1335 | 149 | 75 | 318 | 106 | 0 | 0 | 99.56
19:30 | 38 | 0 | 0 | 0 | 300 | 12 | 20 | 354 | 362 | 0 | 0 | 450 | 0 | 0 | 30 | 40 | 0 | 0 | 100 | 0 | 0 | 7 | 0 | 0 | 45 | 0 | 47 | 36 | 37 | 0 | 22 | 25 | 26 | 33 | 25 | 43 | 0 | 75 | 0 | 0 | 180 | 25 | 0 | 0 | 0 | 0 | 0 | 40 | 0 | 36 | 15 | 12 | 50 | 22 | 40 | 0 | 150 | 135 | 160 | 301 | 184 | 65 | 95 | 38 | 5 | 5 | 51 | 85 | 0 | 52 | 22 | 11 | 33 | 22 | 104 | 112 | 79 | 20 | 0 | 57 | 63 | 50 | 21 | 130 | 264 | 65 | 89 | 49 | 112 | 0 | 47 | 0 | 0 | 25 | 11 | 0 | 45 | 0 | 0 | 30 | 0 | 18 | 0 | 100 | 105 | 80 | 0 |  | 687 | 0 | 0 | 0 | 32 | 0 | 0 | 0 | 12 | 50 | 40 | 186 | 25 | 48 | 0 | 0 | 0 | 43 | 0 | 85 | 50 | 0 | 0 | 52 | 39 | 22 | 5 | 11 | 0 | 0 | 149 | 17 | 12 | 0 | 0 | 174 | 0 | 97 | 0 | 0 | 0 | 0 | 90 |  | 5637 | 1926 | 7563 | 3376 | 687 | 1630 | 1248 | 149 | 75 | 294 | 104 | 0 | 0 | 0
20:00 | 38 | 0 | 0 | 0 | 300 | 12 | 20 | 0 | 354 | 0 | 0 | 225 | 0 | 0 | 0 | 40 | 0 | 0 | 0 | 0 | 0 | 7 | 0 | 0 | 45 | 0 | 0 | 0 | 37 | 0 | 22 | 25 | 0 | 33 | 25 | 43 | 0 | 75 | 0 | 0 | 180 | 25 | 0 | 0 | 0 | 0 | 0 | 40 | 0 | 37 | 15 | 12 | 50 | 22 | 39 | 0 | 150 | 135 | 250 | 349 | 210 | 65 | 100 | 40 | 5 | 5 | 51 | 85 | 0 | 25 | 22 | 11 | 33 | 22 | 108 | 157 | 79 | 20 | 0 | 57 | 63 | 50 | 21 | 130 | 295 | 67 | 89 | 49 | 128 | 0 | 47 | 9 | 0 | 25 | 11 | 0 | 0 | 0 | 0 | 30 | 0 | 25 | 0 | 100 | 104 | 74 | 0 |  | 689 | 0 | 0 | 0 | 0 | 0 | 0 | 0 | 0 | 20 | 40 | 186 | 24 | 16 | 0 | 0 | 0 | 43 | 0 | 58 | 50 | 0 | 0 | 52 | 39 | 22 | 5 | 11 | 0 | 0 | 152 | 17 | 12 | 0 | 0 | 176 | 0 | 50 | 0 | 0 | 0 | 0 | 90 |  | 5017 | 1752 | 6769 | 3163 | 689 | 1357 | 999 | 152 | 75 | 226 | 108 | 0 | 0 | 99.56
21:00 | 38 | 0 | 0 | 0 | 300 | 12 | 20 | 0 | 360 | 25 | 0 | 225 | 0 | 3 | 0 | 15 | 0 | 0 | 60 | 0 | 7 | 7 | 0 | 0 | 45 | 0 | 6 | 0 | 37 | 0 | 22 | 25 | 0 | 33 | 25 | 43 | 0 | 75 | 0 | 0 | 180 | 25 | 0 | 0 | 0 | 0 | 0 | 40 | 0 | 51 | 15 | 12 | 50 | 22 | 40 | 0 | 120 | 135 | 250 | 334 | 166 | 65 | 100 | 40 | 5 | 5 | 51 | 85 | 0 | 25 | 22 | 11 | 33 | 22 | 106 | 151 | 79 | 20 | 0 | 57 | 63 | 50 | 21 | 130 | 275 | 63 | 89 | 49 | 132 | 0 | 47 | 9 | 0 | 25 | 11 | 50 | 0 | 209 | 50 | 30 | 11 | 0 | 0 | 100 | 105 | 92 | 0 |  | 687 | 0 | 0 | 0 | 0 | 0 | 0 | 0 | 0 | 20 | 40 | 187 | 24 | 16 | 0 | 0 | 0 | 43 | 0 | 34 | 50 | 0 | 0 | 52 | 39 | 22 | 5 | 11 | 0 | 0 | 150 | 17 | 12 | 0 | 0 | 192 | 0 | 96 | 78 | 0 | 0 | 0 | 90 |  | 5311 | 1865 | 7176 | 3125 | 687 | 1410 | 1407 | 150 | 75 | 216 | 106 | 0 | 0 | 99.56
22:00 | 38 | 0 | 0 | 0 | 300 | 12 | 20 | 0 | 360 | 55 | 0 | 225 | 0 | 40 | 15 | 0 | 0 | 0 | 163 | 0 | 40 | 0 | 0 | 0 | 45 | 0 | 41 | 36 | 37 | 0 | 22 | 25 | 31 | 33 | 25 | 43 | 0 | 75 | 0 | 0 | 180 | 25 | 0 | 0 | 0 | 0 | 0 | 40 | 0 | 34 | 0 | 3 | 47 | 22 | 40 | 0 | 120 | 100 | 250 | 338 | 137 | 8 | 95 | 38 | 5 | 5 | 51 | 85 | 0 | 0 | 22 | 11 | 8 | 22 | 98 | 150 | 79 | 20 | 0 | 57 | 63 | 50 | 21 | 130 | 284 | 52 | 89 | 49 | 132 | 0 | 47 | 9 | 0 | 24 | 11 | 0 | 0 | 0 | 0 | 7 | 0 | 0 | 0 | 100 | 85 | 93 | 0 |  | 680 | 0 | 0 | 0 | 0 | 0 | 0 | 0 | 0 | 0 | 40 | 187 | 21 | 32 | 0 | 0 | 0 | 43 | 0 | 0 | 50 | 0 | 0 | 52 | 0 | 22 | 5 | 8 | 0 | 0 | 150 | 0 | 12 | 0 | 0 | 189 | 0 | 96 | 0 | 0 | 0 | 0 | 90 |  | 5017 | 1677 | 6694 | 3157 | 680 | 1350 | 1095 | 150 | 75 | 89 | 98 | 0 | 0 | 99.56
23:00 | 38 | 0 | 0 | 0 | 300 | 12 | 20 | 36 | 320 | 0 | 0 | 225 | 0 | 30 | 15 | 0 | 0 | 0 | 154 | 0 | 15 | 0 | 0 | 0 | 45 | 0 | 47 | 36 | 37 | 0 | 22 | 25 | 31 | 33 | 25 | 0 | 0 | 75 | 0 | 0 | 180 | 0 | 0 | 0 | 0 | 0 | 0 | 40 | 0 | 34 | 0 | 0 | 13 | 22 | 40 | 0 | 85 | 100 | 250 | 301 | 167 | 8 | 95 | 38 | 5 | 5 | 51 | 85 | 0 | 0 | 22 | 11 | 8 | 0 | 88 | 161 | 79 | 20 | 0 | 57 | 63 | 50 | 21 | 100 | 268 | 64 | 89 | 49 | 76 | 0 | 47 | 9 | 0 | 24 | 11 | 0 | 0 | 0 | 0 | 7 | 0 | 0 | 0 | 100 | 35 | 120 | 0 |  | 687 | 0 | 0 | 0 | 0 | 0 | 0 | 0 | 0 | 0 | 40 | 178 | 22 | 0 | 0 | 0 | 0 | 43 | 0 | 0 | 0 | 0 | 0 | 43 | 0 | 22 | 5 | 8 | 0 | 0 | 149 | 0 | 0 | 0 | 0 | 180 | 0 | 96 | 0 | 0 | 0 | 0 | 53 |  | 4639 | 1526 | 6165 | 3053 | 687 | 1281 | 755 | 149 | 75 | 77 | 88 | 0 | 0 | 99.55
24:00 | 38 | 0 | 0 | 0 | 300 | 12 | 20 | 57 | 300 | 0 | 0 | 225 | 0 | 0 | 0 | 0 | 0 | 0 | 161 | 0 | 0 | 0 | 0 | 0 | 45 | 0 | 47 | 36 | 37 | 0 | 22 | 25 | 31 | 33 | 25 | 0 | 0 | 75 | 0 | 0 | 180 | 0 | 0 | 0 | 0 | 0 | 0 | 40 | 0 | 34 | 0 | 0 | 0 | 22 | 40 | 0 | 85 | 100 | 250 | 301 | 193 | 8 | 100 | 38 | 5 | 5 | 51 | 85 | 0 | 0 | 22 | 11 | 8 | 18 | 78 | 163 | 21 | 20 | 0 | 57 | 63 | 50 | 21 | 100 | 268 | 69 | 89 | 49 | 79 | 0 | 47 | 9 | 0 | 25 | 11 | 0 | 0 | 0 | 0 | 7 | 0 | 0 | 0 | 50 | 0 | 40 | 0 |  | 551 | 0 | 0 | 0 | 0 | 0 | 0 | 0 | 0 | 0 | 40 | 187 | 21 | 0 | 0 | 0 | 0 | 43 | 0 | 0 | 0 | 0 | 0 | 0 | 0 | 22 | 5 | 5 | 0 | 0 | 149 | 0 | 0 | 0 | 0 | 177 | 0 | 96 | 0 | 0 | 0 | 0 | 0 |  | 4401 | 1296 | 5697 | 3144 | 551 | 1260 | 363 | 149 | 75 | 77 | 78 | 0 | 0 | 99.55
KWH | 890000 | 0 | 0 | 0 | 7192227 | 301090 | 856128 | 6995524 | 7987000 | 69900 | 0 | 8939875 | 0 | 82560 | 193272 | 300724 | 0 | 0 | 514000 | 0 | 98880 | 123840 | 0 | 0 | 740160 | 0 | 549072 | 650560 | 514481 | 0 | 463464 | 600000 | 641700 | 771700 | 613200 | 233640 | 0 | 1789175 | 0 | 0 | 3600000 | 219780 | 0 | 0 | 0 | 0 | 0 | 816480 | 59336 | 325494 | 130200 | 97920 | 324000 | 511008 | 898080 | 0 | 2305535 | 2274086 | 5153200 | 7231000 | 4584000 | 451636 | 2342270 | 538704 | 155040 | 120000 | 1080397 | 193272 | 12176 | 176976 | 515448 | 150300 | 396800 | 491890 | 1946880 | 2690040 | 674880 | 428256 | 12050 | 1308000 | 1507760 | 937200 | 504000 | 3139625 | 6581000 | 1514000 | 1453440 | 922680 | 2627020 | 0 | 908100 | 159840 | 0 | 579000 | 215088 | 24960 | 112910 | 283938 | 39420 | 405600 | 44539 | 80640 | 47520 | 1201920 | 735360 | 682473 | 932200 |  | 9959272 | 0 | 0 | 0 | 81600 | 0 | 0 | 0 | 17570 | 208640 | 537750 | 4459564 | 439600 | 168960 | 0 | 0 | 0 | 281200 | 0 | 266352 | 260630 | 18784 | 0 | 651840 | 180472 | 517200 | 122760 | 176760 | 0 | 0 | 3662600 | 72000 | 65000 | 0 | 0 | 4589918 | 0 | 1532729 | 72000 | 0 | 0 | 0 | 512160 |  | 109967539 | 28855361 | 138822900 | 76384662 | 9959272 | 31619692 | 11912809 | 3662600 | 1789175 | 1488240 | 1946880 | 59570 | 0
Fuel Cost | 765400 | 0 | 0 | 0 | 4603025.28 | 243882.9 | 804760.32 | 4267269.64 | 4872070 | 671739 | 0 | 5989716.25 | 0 | 518476.8 | 1291056.96 | 1837423.64 | 0 | 0 | 570540 | 0 | 618000 | 816105.6 | 0 | 0 | 4433558.4 | 0 | 3662310.24 | 4638492.8 | 3215506.25 | 0 | 347598 | 450000 | 0 | 0 | 0 | 2210234.4 | 0 | 0 | 0 | 0 | 3960000 | 2081316.6 | 0 | 0 | 0 | 0 | 0 | 7176859.2 | 639048.72 | 3167056.62 | 805938 | 632563.2 | 2118960 | 434356.8 | 0 | 0 | 2098036.85 | 2069418.26 | 3194984 | 4989390 | 3208800 | 311628.84 | 2248579.2 | 360931.68 | 133334.4 | 110400 | 885925.54 | 183608.4 | 131987.84 | 1313161.92 | 396894.96 | 112725 | 305536 | 368917.5 | 13316659.2 | 2017530 | 6202147.2 | 329757.12 | 0 | 1360320 | 1568070.4 | 899712 | 453600 | 2448907.5 | 4606700 | 1725960 | 1555180.8 | 1014948 | 2994802.8 | 0 | 844533 | 148651.2 | 0 | 434250 | 163466.88 | 432556.8 | 819726.6 | 4920645.54 | 672111 | 2900040 | 759389.95 | 0 | 0 | 0 | 6868262.4 | 6374297.82 | 811014 |  | 50792287.2 | 0 | 0 | 0 | 676464 | 0 | 0 | 0 | 197838.2 | 2457779.2 | 4237470 | 3077099.16 | 435204 | 1250304 | 0 | 0 | 0 | 3219740 | 0 | 2386513.92 | 2254449.5 | 167177.6 | 0 | 6466252.8 | 2124155.44 | 568920 | 115394.4 | 133807.32 | 0 | 0 | 14137636 | 2320560 | 1740050 | 0 | 0 | 3212942.6 | 0 | 0 | 1247760 | 0 | 0 | 0 | 0 |  | 156910766.22 | 103219805.34 | 260130571.56 | 57188123.45 | 50792287.2 | 22020377.55 | 84290758.22 | 14137636 | 0 | 18384729.94 | 13316659.2 | 0 | 0
Yesterday Day Peak | 38 | 0 | 0 | 0 | 300 | 12 | 20 | 347 | 301 | 0 | 0 | 380 | 0 | 0 | 0 | 15 | 0 | 0 | 0 | 0 | 0 | 0 | 0 | 0 | 45 | 0 | 24 | 36 | 37 | 0 | 22 | 25 | 28 | 33 | 25 | 0 | 0 | 75 | 0 | 0 | 150 | 8 | 0 | 0 | 0 | 0 | 0 | 32 | 0 | 0 | 0 | 0 | 6 | 22 | 26 | 0 | 80 | 80 | 250 | 316 | 188 | 8 | 100 | 10 | 5 | 5 | 45 | 40 | 0 | 0 | 22 | 8 | 8 | 18 | 82 | 102 | 21 | 17 | 1.5 | 57 | 63 | 23 | 21 | 100 | 310 | 63 | 40 | 20 | 78 | 0 | 22 | 7 | 0 | 24 | 8 | 0 | 0 | 0 | 0 | 7 | 0 | 0 | 12.2 | 36 | 17 | 19 | 245 |  | 348 | 0 | 0 | 0 | 0 | 0 | 0 | 0 | 0 | 3 | 16 | 184 | 15 | 0 | 0 | 0 | 0 | 0 | 0 | 0 | 0 | 0 | 0 | 25 | 0 | 22 | 5 | 8 | 0 | 0 | 149 | 0 | 0 | 0 | 0 | 187 | 0 | 52 | 0 | 0 | 0 | 0 | 0 |  | 5599.7 | DayPeak
Yesterday Evening Peak | 38 | 0 | 0 | 0 | 300 | 12 | 20 | 345 | 359 | 0 | 0 | 450 | 0 | 0 | 53 | 55 | 0 | 0 | 25 | 0 | 0 | 24 | 0 | 0 | 45 | 0 | 47 | 36 | 37 | 0 | 22 | 25 | 26 | 33 | 25 | 43 | 0 | 75 | 0 | 0 | 180 | 25 | 0 | 0 | 0 | 0 | 0 | 40 | 0 | 51 | 30 | 19 | 50 | 22 | 39 | 0 | 150 | 135 | 100 | 320 | 194 | 65 | 100 | 38 | 5 | 5 | 51 | 85 | 8 | 52 | 22 | 11 | 33 | 22 | 106 | 108 | 79 | 20 | 0 | 57 | 63 | 50 | 21 | 130 | 270 | 67 | 89 | 49 | 132 | 0 | 47 | 8 | 0 | 25 | 11 | 0 | 42 | 0 | 0 | 60 | 0 | 36 | 0 | 100 | 98 | 52 | 0 |  | 687 | 0 | 0 | 0 | 32 | 0 | 0 | 0 | 12 | 50 | 40 | 186 | 23 | 48 | 0 | 0 | 0 | 43 | 0 | 85 | 50 | 0 | 0 | 52 | 39 | 22 | 5 | 11 | 0 | 0 | 149 | 17 | 13 | 0 | 0 | 179 | 0 | 96 | 0 | 0 | 0 | 0 | 90 |  | 7596 | EvPeak
Forecast for Evening | 38 | 0 | 0 | 0 | 365 | 85 | 40 | 100 | 360 | 110 | 0 | 450 | 0 | 100 | 100 | 55 | 0 | 0 | 150 | 100 | 100 | 102 | 149 | 100 | 45 | 0 | 47 | 54 | 55 | 36 | 22 | 25 | 30 | 33 | 25 | 43 | 0 | 76 | 30 | 0 | 180 | 25 | 0 | 0 | 0 | 0 | 0 | 42 | 70 | 68 | 100 | 90 | 50 | 22 | 30 | 0 | 100 | 135 | 265 | 360 | 221 | 8 | 100 | 10 | 5 | 5 | 51 | 85 | 50 | 52 | 22 | 8 | 33 | 22 | 107 | 180 | 71 | 22 | 0 | 57 | 63 | 51 | 44 | 163 | 300 | 66 | 86 | 50 | 130 | 0 | 50 | 10 | 0 | 25 | 11 | 200 | 300 | 300 | 100 | 200 | 100 | 130 | 0 | 100 | 190 | 0 |  |  | 696 | 30 | 300 | 0 | 115 | 0 | 0 | 0 | 30 | 80 | 40 | 190 | 33 | 110 | 30 | 0 | 0 | 50 | 42 | 102 | 50 | 50 | 35 | 52 | 40 | 22 | 5 | 11 | 0 | 0 | 150 | 18 | 18 | 0 | 0 | 220 | 0 | 95 | 100 | 0 | 0 | 0 | 105
Forecast for Day | 38 | 0 | 0 | 0 | 365 | 85 | 40 | 0 | 360 | 110 | 0 | 450 | 0 | 100 | 100 | 55 | 0 | 0 | 150 | 100 | 100 | 102 | 118 | 100 | 45 | 0 | 47 | 54 | 55 | 36 | 22 | 25 | 30 | 33 | 25 | 43 | 0 | 76 | 0 | 0 | 180 | 25 | 0 | 0 | 0 | 0 | 0 | 40 | 70 | 68 | 100 | 90 | 50 | 22 | 25 | 0 | 100 | 135 | 265 | 360 | 221 | 8 | 100 | 10 | 5 | 5 | 51 | 85 | 0 | 0 | 22 | 8 | 33 | 22 | 85 | 170 | 71 | 22 | 2 | 57 | 63 | 51 | 44 | 163 | 280 | 66 | 86 | 50 | 100 | 0 | 0 | 10 | 0 | 25 | 11 | 100 | 200 | 200 | 0 | 150 | 100 | 100 | 20 | 100 | 190 | 0 |  |  | 402 | 0 | 30 | 0 | 115 | 0 | 0 | 0 | 0 | 0 | 40 | 190 | 28 | 110 | 0 | 0 | 0 | 0 | 0 | 90 | 50 | 50 | 0 | 52 | 0 | 22 | 5 | 11 | 0 | 0 | 150 |  | 0 | 0 | 0 | 220 | 0 | 95 | 100 | 0 | 0 | 0 | 105
Generation at 08:00(Today) | 38 | 0 | 0 | 0 | 300 | 85 | 35 | 0 | 360 | 0 | 0 | 450 | 0 | 0 | 0 | 0 | 0 | 0 | 147 | 0 | 0 | 0 | 0 | 0 | 46 | 0 | 14 | 54 | 37 | 0 | 19 | 25 | 32 | 33 | 25 | 2 | 0 | 76 | 0 | 0 | 180 | 0 | 0 | 0 | 0 | 0 | 0 | 17 | 0 | 0 | 0 | 0 | 0 | 22 | 25 | 0 | 90 | 80 | 250 | 301 | 184 | 8 | 95 | 10 | 5 | 5 | 51 | 85 | 0 | 0 | 22 | 8 | 33 | 15 | 72 | 217 | 19 | 20 | 0 | 57 | 63 | 51 | 40 | 100 | 264 | 63 | 89 | 46 | 0 | 0 | 0 | 9 | 0 | 24 | 8 | 0 | 0 | 0 | 0 | 7 | 0 | 0 | 1 | 50 | 0 | 0 | 0 | 0 | 298 | 0 | 30 | 0 | 0 | 0 | 0 | 0 | 0 | 0 | 24 | 152 | 18 | 0 | 0 | 0 | 0 | 0 | 0 | 0 | 0 | 0 | 0 | 47 | 0 | 22 | 5 | 8 | 0 | 0 | 149 | 0 | 0 | 0 | 0 | 185 | 0 | 89 | 0 | 0 | 0 | 0 | 0 | 0
199
| Minimum Generation |  | 4967 | 5:00
| Highest Generation |  | 7596 | 19:00
| Day Peak Generation |  | 5599.7 | 12:00
| Evening Peak Generation |  | 7596 | 19:00
| HVDC Max Flow |  | 689 | 20:00
| HVDC EvPeak Flow |  | 687 | 19:00
| Load factor L.F |  | 76.15%

## P1
POWER GRID COMPANY OF BANGLADESH LTD.
|  |  | NATIONAL LOAD DESPATCH CENTER |  |  |  |  | QF-LDC-08
|  |  | DAILY REPORT |  |  |  |  | Page -1
[6 empty] | Reporting Date : | 2018-12-15
Till now the maximum generation is : - |  |  | 11623 MW | 19:30 | Hrs on | 2018-09-19
The Summary of Yesterday's |  | 2018-12-14 | Generation & Demand |  | Today's Actual Min Gen. & Probable Gen. & Demand
Day Peak Generation : |  | 5599.7 | MW Hour : | 12:00 | Min. Gen. at | 5:00 | 4666 | MW
Evening Peak Generation : |  | 7596 | MW Hour : | 19:00 | Available Max Generation : |  | 11159 | MW
E.P. Demand (at gen end) : |  | 7596 | MW Hour : | 19:00 | Max Demand (Evening) : |  | 8000 | MW
Maximum Generation : |  | 7596 | MW Hour : | 19:00 | Reserve(Generation end) |  | 3159 | MW
Total Gen. (MKWH) : |  | 138.8229 | System Load Factor : | 76.15% | Load Shed : |  | 0 | MW
EXPORT / IMPORT THROUGH EAST-WEST INTERCONNECTOR
Export from East grid to West grid :- Maximum |  |  | -760 | MW at | 8:00 | Energy |  | MKWHR.
Import from West grid to East grid :- Maximum |  |  | - | MW at | - | Energy | - | MKWHR.
| Water Level of Kaptai Lake at 6:00 A M on |  | 2018-12-15
Actual : | 99.4 | Ft.(MSL) , | Rule curve : | 104.8 | Ft.( MSL )
Gas Consumed : | Total = | 928.45 | MMCFD. | Oil Consumed (PDB) :
[6 empty] | HSD : |  | Liter
[6 empty] | FO : |  | Liter
Cost of the Consumed Fuel (PDB+Pvt) : |  | Gas : | 79208501
|  | Coal : | 14137636 | Oil : | 102675488.16 | Total : | 196021625.16
Load Shedding & Other Information
Area | Yesterday |  |  |  | Today
|  |  | Estimated Demand (S/S end) |  | Estimated Shedding (S/S end) |  | Rates of Shedding
| MW |  | MW |  |  | MW | (On Estimated Demand)
Dhaka | 0 | 0:00 | 2797.6766 |  |  | 0 | 0%
Chittagong Area | 0 | 0:00 | 943.0254 |  |  | 0 | 0%
Khulna Area | 0 | 0:00 | 843.4335 |  |  | 0 | 0%
Rajshahi Area | 0 | 0:00 | 761.5857 |  |  | 0 | 0%
Comilla Area | 0 | 0:00 | 688.5249 |  |  | 0 | 0%
Mymensingh Area | 0 | 0:00 | 555.5942 |  |  | 0 | 0%
Sylhet Area | 0 | 0:00 | 321.3925 |  |  | 0 | 0%
Barisal Area | 0 | 0:00 | 143.3346 |  |  | 0 | 0%
Rangpur Area | 0 | 0:00 | 428.4505 |  |  | 0 | 0%
Total | 0 |  | 7483.0181 |  |  | 0
Information of the Generating Units under shut down.
| Planned Shut- Down |  |  | Forced Shut- Down
|  |  |  | 1) Barapukuria ST: Unit-1,2 |  | 10)Bhagabari 71,100MW
| Nil |  |  | 2) Khulna ST 110 MW |  | 11) Raozan # 01
3) Ghorasal Unit-2,3,5
4) Tongi GT
5) Sikalbaha 150 MW
6) Baghabari 100 MW
7) Siddhirganj ST 210 MW
8) Siddhirganj 335 MW
9) Summit Bibiyana-2
Additional Information of Machines, lines, Interruption / Forced Load shed etc.
|  | Description |  | Comments on Power Interruption
a) Madaripur 132 kV Bus-B was under shut down from 08:25 to 17:15 for D/W.
b) Polashbari 132 kV main bus was under shut down from 09:14 to 12:20 for A/M.
c) Halishahar 132/33 kV T-1 transformer was under shut down from 09:31 to 12:50 for painting works.
d) Halishahar 132/33 kV T-2 transformer was under shut down from 12:51 to 16:03 for painting works.
e) Bibiyana GT-3 was synchronized at 09:40 and shut down at 15:09 for test purpose.
f) Ashuganj (N) 360 MW CCPP was shut down at 15:30 and was synchronized at 18:11.
g) Haripur-Rahim Steel 132 kV Ckt tripped at 19:50 from Haripur end showing O/C,E/F relay and breaker
fail. Above that tripping Haripur-Siddhirganj 132 kV Ckt-1,2 tripped from Siddhirganj end showing instantaneous
E/F relay and was switched on at 20:15, above that tripping Haripur 412 MW,Meghnaghat CCPPGT-1,
Banco 54MW ,Katpotti 52 MW got tripped, under frequency relay operate.
h) After the tripping Haripur 412 MW GT was synchronized at 22:27 and shut down at 06:17 for air filter cleaning.
i) After the tripping Meghnaghat 450 MW GT-2 was synchronized at 02:38(15/12/18).
j) Sylhet-Fenchuganj 132 kV Ckt tripped at 05:17(15/12/18) showing dist A-phase Z3 at Sylhet end and |  |  |  | About 11 MW power interruption occurred under Bianibazar S/S
dist ABC Z1 at Fenchuganj end and was switched on at 05:49. |  |  |  | area from 05:17 to 05:49(15/12/2018)
k) Mymensing 33 kV bus under T1 & T2 was shut down since 07:03(15/12/18) for A/M. |  |  |  | About 86 MW power interruption occurred under Mymensing S/S
area since 07:03(15/12/18)
l) Bheramara-Faridpur 132 kV Ckt-1 is under shut down since 07:31.
m) Bheramara 410 MW GT was synchronized at 03:49(15/12/18).
n) Sylhet 132/33 kV T2 is shut down since 07:23 for A/M.
Page 1 of 7

## P2
EVENING PEAK GENERATION AND DAY LONG ENERGY DATA OF POWER STATIONS
| Date : | 2018-12-14 | [5 empty] | Page -2
Sl. |  |  |  |  | Present | Peak | Energy
No. | Name of the Power Stations |  | Producer | Installed Capacity | Capacity | Hour | Generated | Remarks
Generation
|  |  |  | Unit No. X Capacity | MW | MW | MW
1 | Ghorasal ST: Unit-1,2 |  | PDB | 2*55 | 85 | 38 | 890000 | #2 under maint.
| Ghorasal GT: Unit-3 |  | PDB | 1*210 | 170 | 0 | 0 | Under maint.
| Ghorasal GT: Unit-4 |  | PDB | 1*210 | 180 | 0 | 0 | On test
| Ghorasal ST: Unit-5 |  | PDB | 1*210 | 190 | 0 | 0 | Gas shortage
2 | Ghorasal ST: Unit-7 |  | PDB | 1*243+1*122 | 365 | 300 | 7192227 | Gas shortage
3 | Ghorashal 78MW (MAX) |  | QRPP | 2*40 | 78 | 20 | 856128 | Gas shortage
4 | Ghorashal (Regent) |  | IPP | 34*3.35 | 108 | 12 | 301090 | Gas shortage
5 | Haripur GT: Unit-1, 2 |  | SBU, PDB | 2*32 | 40 | 0 | 0 | Gas shortage
6 | Haripur 412 MW CCPP |  | EGCB | 1*273+1*139 | 412 | 345 | 6995524 | FGMO
7 | Haripur NEPC 110MW |  | IPP | 8*15 | 110 | 0 | 69900 | Reserve
8 | Haripur Power CCPP 360MW |  | IPP | 1*235+1*125 | 360 | 359 | 7987000
9 | Meghnaghat CCPP 450MW |  | IPP | 2*150+1*150 | 450 | 450 | 8939875
10 | Meghnaghat (IEL) |  | QRPP | 12*8.9 | 100 | 0 | 82560 | Reserve
11 | Meghnaghat CCPP(Summit) |  | IPP | 2*110+1*110 | 305 | 0 | 0 | Reserve
12 | Madanganj 102MW |  | QRPP | 6*17 | 100 | 53 | 193272 | Low demand
13 | Madanganj-55 MW |  | (IPP) | 3*17.08+1*11.3 | 55 | 55 | 300724
14 | Keraniganj (Powerpac) 100MW |  | QRPP | 8*13.45 | 100 | 0 | 0 | Reserve
15 | Narshingdi (Doreen) |  | SIPP, REB | 8*2.90 | 22 | 22 | 463464
16 | Siddhirgonj ST 210MW |  | PDB | 1*210 | 115 | 0 | 0 | Gas shortage
17 | Siddhirgonj GT Unit-1& 2 |  | EGCB | 2*105 | 210 | 25 | 514000 | Gas shortage
18 | Siddhirganj (Desh) |  | QRPP | 96*1.2 | 100 | 0 | 0 | Reserve
19 | Siddhirganj (Dutch Bangla) |  | QRPP | 12*8.9 | 100 | 0 | 98880 | Reserve
20 | Siddhirganj CCPP-335 MW |  | EGCB | 1*217 | 217 | 0 | 0 | Gas shortage
21 | Pagla (DPA ) |  | QRPP | 100*0.5 | 50 | 0 | 0 | Contract Expired
22 | Gagnagar (Orion) |  | IPP | 12*8.924 | 102 | 24 | 123840 | Low demand
23 | Katpotti 51 MW |  | IPP | 7*7.9 | 51 | 47 | 549072
24 | Banco Energy 54MW |  | IPP | 3*18 | 54 | 36 | 650560 | Low demand
25 | Kodda 149MW |  | BPDB-RPCL | 9*17.06 | 149 | 0 | 0 | Reserve
26 | Northern 55 MW |  | IPP | 3*19.3 | 55 | 37 | 514481 | Low demand
27 | Southern 55MW |  | IPP | 3*19.3 | 55 | 0 | 0 | Reserve
28 | Bosila 108MW |  | IPP | 12*8.775+1*3.5 | 108 | 45 | 740160 | Engine problem
29 | Summit Power,(Madhabdi+Ashulia) |  | SIPP,REB | 3*3.67+4*8.73 | 80 | 51 | 1241700 | Engine problem
30 | Summit Maona |  | SIPP,REB | 4*8.73 | 33 | 33 | 771700
31 | Summit Rupganj |  | SIPP,REB | 4*8.73 | 33 | 25 | 613200 | Engine problem
32 | Gazipur (RPCL) |  | IPP | 6*8.9 | 52 | 43 | 233640 | Engine problem
33 | Tongi GT |  | PDB | 1* 105 | 105 | 0 | 0 | Gas shortage
34 | Summit Gazipur -2 |  | IPP | 18*17.076 | 300 | 42 | 112910 | Low demand
35 | APR Energy , Keranigonj |  | IPP | 256*1.4 | 300 | 0 | 283938 | Reserve
36 | Bramhangoan 100 MW (Aggreko) |  | IPP | 100 | 100 | 0 | 39420 | Reserve
37 | Aggreko Aurahati 100MW |  | IPP | 0.85*23+0.95*91 | 100 | 0 | 44539 | Reserve
38 | Summit Gazipur-1 150MW |  | IPP | 149 | 149 | 36 | 80640 | Low demand
| Dhaka area Total |  |  |  | 5848 | 2098 | 40884444
39 | Chattogram ST-1 (Raozan) |  | PDB | 1*210 | 180 | 0 | 0 | Gas shortage
| Chittgong ST-2 (Raozan) |  | PDB | 1*210 | 180 | 180 | 3600000
40 | Raozan 25 MW (RPCL) |  | IPP | 3*8.9 | 25 | 25 | 219780
| Teknaf Solartech 20MW |  | Teknaf Solartech Energy Ltd. | 20 | 20 | 0 | 47520
41 | Patenga 50MW |  | IPP | 8*6.98 | 50 | 50 | 324000
42 | Kaptai Hydro: Unit-1,2,3,4, 5 |  | PDB | 2*40+3*50 | 230 | 75 | 1789175 | Low water lavel
43 | Sikalbaha ST 60MW |  | PDB | 1*60 | 40 | 0 | 0 | Under maint.
44 | Sikalbaha 225MW |  | PDB | 1*150+1*175 | 225 | 0 | 0 | Combustion inspection.
45 | Sikalbaha Peaking GT |  | PDB | 1*150 | 150 | 0 | 0 | Gas shortage
46 | Sikalbaha (Energis) |  | RPP | 4*12.5+2*11.9+1*3+1*1.5 | 51 | 40 | 816480 | Engine problem
47 | Hathazari peaking |  | PDB | 11*8.9 | 98 | 0 | 59336 | Reserve
48 | Dohazari Peaking |  | PDB | 6*17 | 102 | 51 | 325494
49 | Juldah (Acorn) |  | QRPP | 8*13.45 | 100 | 30 | 130200 | Low demand
| Juldah 100 MW Unit-3 |  | IPP | 0 | 0 | 100 | 1201920 | On test
50 | Barabkunda (Regent) |  | SIPP, PDB | 8*2.90 | 22 | 22 | 511008
* | Malancha, Ctg. EPZ (United) |  |  | 5*8.73+3*9.34 | 0 | 39 | 898080
51 | Chattogram ECPV 108 MW |  | IPP | 16*7 | 108 | 19 | 97920 | Low demand
| Chattogram area Total |  |  |  | 1581 | 631 | 10020913
52 | Ashuganj ST: Unit- 3 |  | APSCL | 1*150 | 135 | 0 | 0 | Gas shortage
| Ashuganj ST: Unit- 4 |  | APSCL | 1*150 | 129 | 150 | 2305535
| Ashuganj ST: Unit- 5 |  | APSCL | 1*150 | 134 | 135 | 2274086
53 | Ashuganj CCPP 225 MW |  | APSCL | 1*142+1*75 | 221 | 194 | 4584000 | FGMO
54 | Ashuganj CCPP(North) |  | APSCL | 1*360 | 360 | 100 | 5153200 | ST Under maint.
55 | Ashuganj CCPP(South) |  | APSCL | 1*360 | 360 | 320 | 7231000 | FGMO
56 | Ashuganj Engines TSK |  | APSCL | 14*3.968 | 45 | 38 | 538704 | Gas shortage
57 | Ashuganj (Precision) 55MW |  | RPP | 15*4 | 55 | 5 | 155040 | Gas shortage
58 | Ashuganj (United) 53MW |  | QRPP | 14*4 | 53 | 5 | 120000 | Gas shortage
59 | Ashuganj 195MW Modular |  | IPP | 20*9.73+1*16 | 195 | 65 | 451636 | Gas shortage
60 | Ashuganj (Midland) 51MW |  | IPP | 6*9.34 | 51 | 51 | 1080397
| Midland 150MW |  | IPP | 23*7.015 | 0 | 52 | 682473 | On test
61 | B.Baria (Aggreko) 85MW |  | QRPP | 86*1.10 | 85 | 85 | 193272
62 | Daudkandi Peaking 52MW |  | PDB | 6*8.92 | 52 | 8 | 12176 | Low demand
63 | Chandpur CCPP |  | PDB | 1*106+1*57 | 163 | 100 | 2342270 | ST Under maint.
| Chandpur Desh 200MW |  | IPP | 0 | 0 | 98 | 735360 | On Test
64 | Feni (Doreen) 22MW |  | SIPP, PDB | 8*2.90 | 22 | 22 | 515448
65 | Feni, Mohipal (Doreen) |  | SIPP, REB | 4*2.90 | 11 | 11 | 150300
** | Tripura |  | Imported power | 0 | 160 | 106 | 1946880
66 | Jangalia (Summit) 33MW |  | SIPP, PDB | 4*8.73 | 33 | 33 | 396800
67 | Lakdhanvi 52 MW |  | IPP | 6*8.92 | 52 | 52 | 176976
68 | Summit Cumilla 25MW |  | SIPP, PDB | 3*3.67+2*6.97 | 25 | 22 | 491890
69 | Daudkandi bangla trak |  | IPP | 154*1.4 | 200 | 0 | 24960 | Reserve
| Cumilla Area Total |  |  |  | 2541 | 1652 | 31562403
70 | Mymensingh RPCL 210MW |  | IPP | 4*35+1*70 | 202 | 108 | 2690040 | Gas shortage
71 | Tangail (Doreen) 22MW |  | SIPP, PDB | 8*2.90 | 22 | 20 | 428256
72 | Jamalpur 95MW |  | IPP | 12*8.924 | 95 | 79 | 674880 | Engine problem
73 | Sarishabari (Solar) |  | IPP | 1*3 | 3 | 0 | 12050
74 | United Mymensingh PPL |  | IPP | 200 | 200 | 60 | 405600 | Engine problem
| Mymensingh Area Total |  |  |  | 522 | 267 | 4210826
75 | Fenchugonj CCPP-1 |  | PDB | 2*32+1*33 | 70 | 57 | 1308000
76 | Fenchugonj CCPP-2 |  | PDB | 2*35+1*35 | 90 | 63 | 1507760
77 | Kushiara 163 MW CCPP GT |  | IPP | 1*109+1*54 | 163 | 130 | 3139625 | Frequency Control.
78 | Shajibazar 330 MW |  | PDB | 3*110 | 330 | 270 | 6581000 | FGMO
79 | Fenchugonj (Barakatullah) 51MW |  | RPP | 19*2.90 | 51 | 50 | 937200
80 | Fenchuganj (EPL) 44MW |  | RPP | 12*3.3+5*2 | 44 | 21 | 504000 | Gas shortage
81 | Hobiganj 11MW |  | SIPP, REB | 4*2.90 | 11 | 11 | 215088
82 | Shahjibazar GT: Unit- 8, 9 |  | PDB | 2*35 | 66 | 67 | 1514000
83 | Shahjibazar 86MW |  | RPP | 32*2.90 | 86 | 89 | 1453440
84 | Shahjibazar (EPL) 50MW |  | RPP | 27*2.0 | 50 | 49 | 922680
85 | Sylhet GT 150 MW |  | PDB | 1*142 | 142 | 132 | 2627020
86 | Sylhet GT 20 MW |  | PDB | 1*20 | 20 | 0 | 0 | Under maint.
87 | Sylhet (EPL) 50MW |  | RPP | 27*2 | 50 | 47 | 908100
88 | Shahjahanulla 25 MW |  | SIPP, REB | 3*9.34 | 25 | 25 | 579000
89 | Summit Bibiana- 2 |  | IPP | 1*222+1*119 | 341 | 0 | 0 | Under maint.
| Bibiyana-3 285MW |  | PDB | 285 MW | 0 | 0 | 932200 | On test
90 | Sylhet (Desh) 10MW |  | RPP | 6*1.95 | 10 | 8 | 159840
| Sylhet Area Total |  |  |  | 1549 | 1019 | 23288953
91 | Bheramara GT-1,2,3 |  | PDB | 3*20 | 46 | 0 | 0 | Reserve
** | Bheramara (HVDC ) |  | Imported power | 2*500 | 1000 | 687 | 9959272
92 | Khulna (KPCL-1 & 3) |  | IPP | 19*6.5 | 0 | 0 | 0 | Contract Expired
93 | Khulna (KPCL-2) |  | QRPP | 7*17 | 115 | 32 | 81600 | Low demand
94 | Faridpur Peaking |  | PDB | 8*6.89 | 54 | 12 | 17570 | Low demand
95 | Khulna CCPP 225MW |  | NWPGCL | 1*150+1*75 | 230 | 0 | 0 | Reserve
96 | Gopalganj Peaking |  | PDB | 16*6.98 | 109 | 50 | 208640 | Low demand
97 | Bheramara 360 MW |  | NWPGCL | 1*278+1*132 | 410 | 0 | 0 | ST Under maint.
98 | Noapara (KZA) 40MW |  | QRPP | 5*8.5 | 40 | 40 | 537750
| Khulna (Aggreeco) 55MW |  | QRPP | 71*0.85 | 0 | 0 | 0 | Contract Expired
99 | Bangla Trak Noapara |  | IPP | 70*1.4 | 100 | 0 | 72000 | Reserve
| Labon Chora 105 MW |  | IPP | 6*18.445 | 105 | 90 | 512160 | Engine problem
| Khulna Area Total |  |  |  | 2209 | 911 | 11388992
100 | Summit Barisal 110 MW |  | IPP | 7*17.076 | 110 | 48 | 168960 | Low demand
101 | Barisal GT: Unit-1, 2 |  | PDB | 2*20 | 30 | 0 | 0 | Reserve
102 | Bhola (Venture) 33MW |  | RPP | 1*34.50 | 33 | 23 | 439600 | Engine problem
103 | Bhola CCPP 194MW |  | PDB | 2*63+1*68 | 194 | 186 | 4459564 | FGMO
104 | Bhola Aggreko 95MW |  | QRPP | 96*1.10 | 95 | 96 | 1532729
| Barisal Area Total |  |  |  | 462 | 353 | 6600853
105 | Baghabari GT 71MW |  | PDB | 1*71 | 71 | 0 | 0 | Gas shortage
| Baghabari GT 100MW |  | PDB | 1*100 | 100 | 0 | 0 | Gas shortage
106 | Baghabari Peaking 50MW |  | PDB | 6*8.9 | 52 | 43 | 281200
107 | Bera Peaking |  | PDB | 9*8.29 | 71 | 0 | 0 | Reserve
108 | Amnura 50MW |  | QRPP | 7*7.79 | 50 | 50 | 260630
109 | Katakhali (Northern) |  | QRPP | 6*8.9 | 50 | 0 | 18784 | Reserve
110 | Katakhali Peaking |  | PDB | 6*8.7 | 50 | 0 | 0 | Reserve
111 | Sirajgonj Unit-1 225MW |  | NWPGCL | 1*150+1*75 | 210 | 0 | 0 | Gas shortage
112 | Sirajgonj Unit-2 225MW |  | NWPGCL | 1*150+1*75 | 220 | 179 | 4589918 | FGMO
113 | Sirajgonj Unit-3 225MW |  | NWPGCL | 1*141 | 141 | 0 | 0 | Gas shortage
| Sirajgonj Unit-4 414 MW(Gas) |  | SNWPGCL | 1*282 | 282 | 0 | 0 | Gas shortage
114 | Santahar Peaking |  | PDB | 6*8.7 | 50 | 39 | 180472
115 | Bogra (GBB) |  | RPP | 6*4 | 22 | 22 | 517200
116 | Bogra (EPL) |  | RPP | 5*3.3+5*2 | 10 | 5 | 122760 | Engine problem
117 | Ullapara (Summit) |  | SIPP, REB | 4*2.90 | 11 | 11 | 176760
118 | Rajlanka 52 MW |  | IPP | 6*8.92 | 52 | 52 | 651840
119 | Chapainawabganj-100 MW |  | PDB | 12*8.924 | 104 | 85 | 266352 | Low demand
| Rajshahi Area Total |  |  |  | 1546 | 486 | 7065916
120 | Barapukuria Unit-1 |  | PDB | 1*125 | 85 | 0 | 0 | Under overhauling
| Barapukuria Unit-2 |  | PDB | 1*125 | 85 | 0 | 0 | Coal shortage
121 | Barapukuria Unit-3 |  | PDB | 1*275 | 274 | 149 | 3662600
122 | Rangpur GT |  | PDB | 1*20 | 20 | 17 | 72000
123 | Saidpur GT |  | PDB | 1*20 | 20 | 13 | 65000
| Rangpur Area Total |  |  |  | 484 | 179 | 3799600
| Total |  |  |  | 16742 | 7596 | 138822900
| Eastern Grid Total |  |  |  | 12041 | 5667 | 109967539
| Western Grid Total |  |  |  | 4701 | 1929 | 28855361
| National Grid Total |  |  |  | 16742 | 7596 | 138822900
*Data collected from respective power station over telephone.
Executive Engineer
Network Operation Division

## P3
MAXIMUM LOAD SERVED BY DIFFERENT GRID SUB-STATIONS
Date: | 2018-12-14 | [5 empty] | QF-LDC-09
(a) ENTIRE EASTERN GRID : |  |  | 4729 | MW | (b) ENTIRE WESTERN GRID : |  |  | 2361 | MW
i) Dhaka area |  |  | 2443 | MW | i) Khulna area |  |  | 897 | MW
ii) Chittagong area |  |  | 797 | MW | ii) Rajshahi area |  |  | 771 | MW
iii) Comilla area |  |  | 647 | MW | iii) Barisal area |  |  | 189 | MW
iv) Mymensingh area |  |  | 547 | MW | iv) Rangpur area |  |  | 504 | MW
v) Sylhet area |  |  | 295 | MW
| SYSTEM TOTAL DEMAND ( a + b ) = |  |  | 7090 | MW
MAXIMUM LOAD SERVED BY DIFFERENT SUB-STATIONS
Sub-station | Load (MW) | Hour | Sub-station | Load (MW) | Hour | Sub-station | Load (MW) | Hour
Siddhirganj | 72 | 1800 | Netrokona | 58 | 1800 | Goalpara | 14 | 1930
Munsiganj | 72 | 1930 | Jamalpur | 82 | 1830 | Central s/s | 57 | 1830
Sonargaon | 34 | 2000 | Sherpur | 64 | 1830 | Noapara | 63 | 1830
Shyampur | 124 | 700 | Srimongal | 22 | 1800 | Jessore | 94 | 1830
Bhulta | 138 | 100 | Shahjibazar | 74 | 1800 | Jhenida | 73 | 1800
Madanganj | 41 | 1100 | Fenchuganj | 27 | 1800 | Bottail | 66 | 1800
Shitalakhya | 68 | 100 | Kulawara | 27 | 1800 | G.K Project | 32 | 1830
Rahim steel | 8 | 900 | Sylhet | 80 | 1830 | Faridpur | 108 | 1830
Matuail | 60 | 200 | Chatak | 19 | 1800 | Madaripur | 82 | 1930
Ghorasal | 54 | 1830 | Sunamganj | 23 | 1800 | Gopalganj | 59 | 1800
Narsingdi | 87 | 1830 | Biani Bazar | 27 | 1830 | Bagerhat | 60 | 1830
Haripur (SBU) | 73 | 100 | Comilla (S) | 108 | 1800 | Mongla | 26 | 100
Ullon | 53 | 1800 | Comilla(N) | 65 | 1800 | Satkhira | 64 | 1930
Hasnabad | 118 | 1930 | Chandpur | 76 | 1900 | Gallamari | 25 | 2000
Magbazar | 65 | 1200 | Feni | 84 | 1830 | Magura | 34 | 1800
Maniknagar | 60 | 1830 | Chowmuhani | 120 | 1830 | Chuadanga | 64 | 1830
Bangabhaban | 8 | 1200 | Ashuganj | 36 | 1830 | Barisal | 76 | 1900
Narinda | 54 | 1200 | Daudkandi | 64 | 1930 | Patuakhali | 60 | 1930
Dhanmondi | 69 | 1800 | B.Baria | 77 | 1800 | Bhandaria | 38 | 1930
Lalbag | 50 | 100 | Ramganj | 24 | 1830 | Ishurdi | 38 | 1900
Madartek | 35 | 1900 | Madunaghat | 40 | 1800 | Ruppur Paromanobik | 1 | 2000
Mirpur | 77 | 1800 | Hathazari | 61 | 1800 | Natore | 77 | 1830
Kalyanpur | 72 | 1200 | Khulshi | 141 | 1200 | Bogra | 161 | 1830
Gulshan | 68 | 1800 | Halishahar | 84 | 1930 | Noagaon | 83 | 1800
Uttara | 47 | 1800 | Baraulia | 111 | 700 | Rajshahi | 87 | 1930
Uttara(New) | 5 | 900 | Sikalbaha | 29 | 1900 | C.Nawabganj | 53 | 1200
Kamrangirchar | 43 | 1100 | Dohazari | 62 | 1800 | Amnura | 30 | 1900
Savar | 76 | 1800 | Cox'sbazar | 63 | 1830 | Pabna | 67 | 1830
Bhasantec | 80 | 1800 | Chandraghona | 19 | 1800 | Shahjadpur | 59 | 1930
Agargaon | 32 | 1800 | Kaptai | 4 | 1300 | Serajganj | 50 | 1830
Satmosjid | 58 | 1300 | A. Khaer Stl. | 11 | 1900 | Niyamatpur | 40 | 1830
Tongi | 76 | 1100 | Bakulia | 58 | 1830 | Joypurhat | 41 | 1830
Kabirpur | 97 | 1500 | Julda | 19 | 200 | Rangpur | 84 | 1800
Basundhara | 75 | 1900 | TK chemical | 5 | 1000 | Lalmonirhat | 69 | 1800
Manikganj | 51 | 2100 | Modern Steel | 11 | 200 | Saidpur | 88 | 1800
Joydevpur | 132 | 1800 | Shahmirpur | 18 | 100 | Purbasadipur | 77 | 2000
New Tongi | 66 | 1200 | Khagrachhari | 14 | 1800 | Thakurgaon | 57 | 1830
Korda | 142 | 1800 | Matarbari | 19 | 1800 | Palashbari | 81 | 1830
Dhamrai | 34 | 1800 | Baroiar Hat | 18 | 1830 | Barapukuria | 37 | 1800
Tangail | 115 | 1930 | Rangamati | 8 | 1800 | Panchagar | 32 | 1830
Mymensing | 169 | 1900 | Abul Khair 230 | 9 | 1830
Kishorganj | 66 | 1830 | BSRM | 104 | 1900
Sub Divisional Engineer |  |  | Executive Engineer |  |  | Superintendent Engineer
Network Operation Division |  |  | Network Operation Division |  |  | Load Despatch Circle
(1) Honbl. State Minister |  |  | (8) Executive Director (O & M) PGCB. |  |  | (18) C.E. Transmission (1 & 2) PGCB.
Ministry of Power,Energy & Mineral |  |  | (9) Member,Generation,PDB. |  |  | (19) S.E. System Protection,PGCB.
Resources, GOB. |  |  | (10) Member,Distribution,PDB. |  |  | (20) Director,Public Relation,PDB.
(2) Secy (Power Divn.)Ministry of |  |  | (11) Member,Transmission & |  |  | (21) Director Program, PDB.
Power,Energy & Mineral Resources. |  |  | System Operation,PDB. |  |  | (22) S.E. Consumer Affairs,PDB.
(3) Director General,Power cell |  |  | (12) Member,P&D,PDB. |  |  | (23) Director,Project Planning,PDB.
(4) Chairman,BERC |  |  | (13) C.E (P & D), PGCB. |  |  | (24) Director,System Planning,PDB.
(5) Chairman, BPDB. |  |  | (14) G.M. Commercial Operation |  |  | (25) Executive Eng.IMD.
(6) Managing Director, PGCB. |  |  | (15) C.E. Generation,PDB. |  |  | (26) Executive Eng. EMD.

## Voltage
MAXIMUM & MINIMUM VOLTAGES OF DIFFERENT GRID SUB-STATIONS:
Date: | 2018-12-14
Sub-Station | Maxm | Hour | Minm | Hour | Sub-Station | Maxm | Hour | Minm | Hour
| Voltage |  | Voltage |  |  | Voltage |  | Voltage
400 KV | KV |  | KV |  |  | KV |  | KV
Bibiyana | 400 | 23:00 | 392 | 7:00 | Kaliakoir | 386 | 24:00 | 377 | 8:00
Bheramara | 411 | 24:00 | 398 | 12:00 | Bhulta | 405 | 14:00 | 395 | 16:00
Ashuganj(N) | 407 | 21:00 | 394 | 16:00
230 KV | KV |  | KV |  | 230 KV | KV |  | KV
Ghorasal | 235 | 1:00 | 234 | 10:00 | Hathazari | 225 | 1:00 | 220 | 5:00
Ishurdi | 236 | 1:00 | 226 | 18:00 | Megnaghat | 236 | 22:00 | 230 | 8:00
Ashuganj | 244 | 21:00 | 238 | 15:00 | Fenchuganj | 244 | 24:00 | 239 | 7:00
Serajganj | 230 | 2:00 | 219 | 18:00 | Siddhirganj | 232 | 2:00 | 228 | 7:00
Baghabari | 232 | 24:00 | 222 | 18:00 | Maniknagar | 231 | 22:00 | 226 | 15:00
Barapukuria | 236 | 4:00 | 225 | 18:00 | Old Airport | 232 | 23:00 | 226 | 12:00
Bogra | 231 | 24:00 | 218 | 8:00 | Barisal | 240 | 2:00 | 229 | 12:00
Khulna South | 239 | 2:00 | 225 | 8:00 | AKSML | 228 | 18:00 | 219 | 12:00
Rampura | 230 | 22:00 | 227 | 11:00 | BSRM | 230 | 18:30 | 220 | 7:00
Haripur | 231 | 24:00 | 227 | 11:00 | Bibiyana | 240 | 18:30 | 233 | 7:00
Hasnabad | 231 | 3:00 | 227 | 12:00 | Bhulta | 232 | 14:00 | 227 | 9:00
Aminbazar | 234 | 24:00 | 228 | 11:00 | Ashuganj (S) | 242 | 23:00 | 236 | 8:00
Tongi | 231 | 4:00 | 225 | 7:00 | Kaliakoir | 237 | 24:00 | 231 | 7:00
Comilla (N) | 239 | 23:00 | 235 | 7:00
132 kV | KV |  | KV |  | 132 kV | KV |  | KV
Siddhirganj | 136 | 1900 | 133 | 700 | Ramganj | 134 | 1800 | 132 | 2200
Munsiganj | 139 | 1830 | 134 | 300 | Madanhat | 136 | 2000 | 130 | 400
Megnaghat | 136 | 1300 | 131 | 700 | Hathazari | 135 | 1900 | 130 | 700
Shyampur | 132 | 1300 | 130 | 700 | Khulshi | 135 | 1800 | 126 | 700
Bhulta | 135 | 1400 | 132 | 1200 | Halishahar | 138 | 1800 | 128 | 1200
Madanganj | 140 | 2000 | 133 | 700 | Baraulia | 136 | 1830 | 127 | 700
Shitalakhya | 141 | 1800 | 136 | 700 | Sikalbaha | 132 | 1700 | 127 | 600
Rahim steal | 136 | 1300 | 135 | 100 | Dohazari | 135 | 1800 | 126 | 1200
Matuail | 134 | 300 | 131 | 2000 | Cox'sbazar | 130 | 900 | 121 | 1200
Ghorasal | 140 | 100 | 138 | 800 | Chandraghona | 137 | 1800 | 130 | 700
Narsinghdi | 140 | 500 | 137 | 1600 | Kaptai | 135 | 2000 | 130 | 800
Haripur (SBU) | 135 | 1600 | 134 | 100 | A. Khaer Stl. | 134 | 1930 | 128 | 700
Ullon | 136 | 600 | 132 | 800 | Bakulia | 135 | 1800 | 125 | 700
Hasnabad | 137 | 600 | 135 | 1200 | Julda | 137 | 1800 | 128 | 1100
Magbazar | 136 | 600 | 132 | 1200 | TK Chemical | 137 | 2000 | 130 | 1200
Maniknagar | 137 | 600 | 134 | 1200 | Modern Steel | 136 | 1800 | 127 | 400
Bangabhaban | 137 | 600 | 135 | 1200 | Shahmirpur | 135 | 1800 | 128 | 500
Narinda | 136 | 400 | 132 | 1200 | Khagrachhari | 135 | 2000 | 129 | 700
Dhanmondi | 136 | 600 | 132 | 800 | Matarbari | 133 | 1800 | 123 | 500
Lalbag | 137 | 600 | 135 | 1200 | Baroiar Hat | 136 | 1800 | 131 | 1200
Madartek | 136 | 400 | 132 | 1200 | Rangamati | 137 | 1800 | 129 | 700
Mirpur | 137 | 100 | 131 | 1500 | Goalpara | 139 | 1400 | 128 | 800
Kalyanpur | 140 | 100 | 136 | 1500 | Central s/s | 138 | 1400 | 128 | 800
Gulshan | 135 | 200 | 131 | 1000 | Noapara | 138 | 1700 | 126 | 800
Uttara | 139 | 200 | 134 | 1200 | Jessore | 133 | 1400 | 122 | 800
Uttara(New) | 137 | 100 | 135 | 1100 | Jhenida | 136 | 1400 | 125 | 800
Kamrangirchar | 137 | 600 | 135 | 1100 | Bottail | 139 | 1400 | 129 | 700
Savar | 137 | 900 | 131 | 1600 | G.K.Project | 142 | 1400 | 136 | 1800
Bhasantec | 141 | 200 | 135 | 1500 | Faridpur | 136 | 200 | 128 | 1800
Agargaon | 141 | 200 | 135 | 1600 | Madaripur | 137 | 1400 | 130 | 1800
Satmosjid | 140 | 200 | 135 | 1500 | Gopalganj | 140 | 1700 | 130 | 2000
Tongi | 138 | 400 | 135 | 1200 | Bagerhat | 137 | 2200 | 129 | 1200
Kabirpur | 138 | 200 | 135 | 1800 | Mongla | 135 | 1700 | 125 | 1300
Basundhara | 131 | 300 | 127 | 1200 | Satkhira | 137 | 200 | 129 | 1300
Manikganj | 142 | 1700 | 133 | 1200 | Gallamari | 138 | 1400 | 129 | 800
Joydevpur | 142 | 1830 | 136 | 400 | Magura | 135 | 1700 | 125 | 800
New Tongi | 138 | 2100 | 135 | 1200 | Chuadanga | 132 | 100 | 120 | 1800
Kodda | 139 | 2000 | 135 | 800 | Barisal | 140 | 1400 | 133 | 1800
Dhamrai | 137 | 2100 | 134 | 800 | Patuakhali | 134 | 300 | 128 | 1800
Tangail | 140 | 500 | 135 | 700 | Bhandaria | 136 | 100 | 130 | 700
Mymensing | 138 | 100 | 133 | 800 | Ishurdi | 142 | 200 | 133 | 700
Kishorganj | 139 | 300 | 135 | 700 | Ruppur Paromanobik | 142 | 1300 | 134 | 800
Netrokona | 138 | 1400 | 134 | 1800 | Natore | 139 | 300 | 131 | 800
Jamalpur | 139 | 1900 | 127 | 800 | Bogra | 137 | 100 | 129 | 1800
Sherpur | 137 | 2300 | 125 | 700 | Noagaon | 134 | 1400 | 124 | 2000
Srimongal | 141 | 200 | 138 | 1100 | Rajshahi | 136 | 1700 | 128 | 800
Shahjibazar | 140 | 100 | 137 | 1500 | C.Nawabganj | 132 | 2000 | 124 | 700
Fenchuganj | 136 | 900 | 134 | 100 | Amnura | 135 | 1700 | 122 | 1200
Khulawara | 135 | 100 | 133 | 800 | Pabna | 138 | 100 | 130 | 1800
Sylhet | 136 | 200 | 134 | 1500 | Shahjadpur | 145 | 1400 | 138 | 2000
Chatak | 136 | 100 | 134 | 1200 | Serajganj | 137 | 2000 | 131 | 1800
Sunamganj | 135 | 100 | 133 | 1600 | Niyamatpur | 135 | 300 | 123 | 800
Biani Bazar | 136 | 100 | 133 | 1700 | Joypurhat | 136 | 600 | 125 | 1800
Cumilla(s) | 131 | 2300 | 124 | 800 | Rangpur | 131 | 600 | 120 | 1800
Cumilla(n) | 144 | 1930 | 140 | 800 | Lalmonirhat | 130 | 100 | 114 | 1800
Chandpur | 142 | 1800 | 137 | 700 | Saidpur | 132 | 600 | 120 | 1800
Feni | 136 | 2100 | 132 | 1200 | Purbasadipur | 130 | 600 | 116 | 1800
Chowmuhani | 135 | 2100 | 130 | 800 | Thakurgaon | 126 | 600 | 110 | 1800
Ashuganj | 142 | 600 | 140 | 1200 | Palashbari | 132 | 100 | 121 | 1800
Daudkandi | 139 | 2200 | 135 | 800 | Barapukuria | 136 | 600 | 125 | 1800
B.Baria | 142 | 2300 | 137 | 1500 | Panchagar | 125 | 600 | 105 | 1830

## L-Curve
Date | 2018-12-14
.
TIME | E-W INT.(Export) | EAST GRID | WEST GRID | TOTAL |  |  | DAILY LOAD CURVE
0:00 | 560 | 4401 | 1296 | 5697 |  |  |  | QF-LDC-12
0:30 | 570 | 4490.5 | 1174.5 | 5665 | Date: | 2018-12-14
1:00 | 580 | 4580 | 1053 | 5633
1:30 | 570 | 4497 | 1049 | 5546
2:00 | 560 | 4414 | 1045 | 5459
2:30 | 600 | 4356 | 991 | 5347 | [5 empty] | Gen. at Eve. Peak | 7596 | 7596 MW (19:00 )
3:00 | 640 | 4298 | 937 | 5235 | [6 empty] | 19:00
3:30 | 640 | 4231.5 | 936.5 | 5168 | [5 empty] | Gen. at Day Peak | 5599.7 | 5599.7 MW (12:00 )
4:00 | 640 | 4165 | 936 | 5101 | [6 empty] | 12:00
4:30 | 645 | 4128.5 | 905.5 | 5034 | [5 empty] | Highest Generation | 7596
5:00 | 650 | 4092 | 875 | 4967 | [6 empty] | 19:00
5:30 | 665 | 4190.5 | 879 | 5069.5
6:00 | 680 | 4289 | 883 | 5172
6:30 | 690 | 4258.95 | 881.5 | 5140.45
7:00 | 700 | 4228.9 | 880 | 5108.9
7:30 | 730 | 4291.95 | 955 | 5246.95
8:00 | 760 | 4355 | 1030 | 5385
8:30 | 735 | 4426 | 1027 | 5453
9:00 | 710 | 4497 | 1024 | 5521
9:30 | 655 | 4480.5 | 982.5 | 5463
10:00 | 600 | 4464 | 941 | 5405
10:30 | 600 | 4463.675 | 972.5 | 5436.175
11:00 | 600 | 4463.35 | 1004 | 5467.35
11:30 | 610 | 4524.525 | 1009 | 5533.525
12:00 | 620 | 4585.7 | 1014 | 5599.7
12:30 | 655 | 4584.35 | 1015.5 | 5599.85
13:00 | 690 | 4583 | 1017 | 5600
13:30 | 605 | 4380.55 | 991.5 | 5372.05
14:00 | 520 | 4178.1 | 966 | 5144.1
14:30 | 485 | 4235.9 | 952.5 | 5188.4
15:00 | 450 | 4293.7 | 939 | 5232.7
15:30 | 465 | 4226.55 | 964.5 | 5191.05
16:00 | 480 | 4159.4 | 990 | 5149.4
16:30 | 455 | 4252.7 | 1075 | 5327.7
17:00 | 430 | 4346 | 1160 | 5506
17:30 | 565 | 4937.5 | 1531 | 6468.5
18:00 | 700 | 5529 | 1902 | 7431
18:30 | 695 | 5598 | 1915.5 | 7513.5
19:00 | 690 | 5667 | 1929 | 7596
19:30 | 690 | 5637 | 1926 | 7563
20:00 | 510 | 5017 | 1752 | 6769 |  |  |  | Executive Engineer
20:30 | 530 | 5164 | 1808.5 | 6972.5 |  |  |  | Network Operation Division
21:00 | 550 | 5311 | 1865 | 7176
21:30 | 515 | 5164 | 1771 | 6935
22:00 | 480 | 5017 | 1677 | 6694 |  |  |  |  | Page 6 of 7
22:30 | 435 | 4828 | 1601.5 | 6429.5
23:00 | 390 | 4639 | 1526 | 6165
23:30 | 475 | 4520 | 1411 | 5931
24:00 | 560 | 4401 | 1296 | 5697
7596 MW (19:00 )
5599.7 MW (12:00 )

## En-Curve
DAILY ENERGY CURVE
Date | 2018-12-14 |  | Energy | 138822900
[10 empty] | 2018-12-14 | [5 empty] | QF-LDC-11
TIME | GAS | HVDC | P.GEN(GAS). | P.GEN(OIL). | COAL | HYDRO | OIL | SHORTAGE | TRIPURA
0:00 | 3144 | 551 | 1260 | 363 | 149 | 75 | 77 | 0 | 78
0:30 | 3147 | 425 | 1363.5 | 390 | 149.5 | 75 | 38.5 | 0 | 76.5 | Date: | 2018-12-14
1:00 | 3150 | 299 | 1467 | 417 | 150 | 75 | 0 | 0 | 75
1:30 | 3131.5 | 299 | 1466 | 352.5 | 150 | 75 | 0 | 0 | 72 | [7 empty] | Total Energy | 138.8229 | Total Energy Gen 138.823 MKWHr Energy Not Served 0.000 MKWHr Energy Requirement 138.823 MKWHr
2:00 | 3113 | 299 | 1465 | 288 | 150 | 75 | 0 | 0 | 69 | [7 empty] | Energy not Served | 0
2:30 | 3125.5 | 299.5 | 1451.5 | 176.5 | 150 | 75 | 0 | 0 | 69 | [7 empty] | Energy Requirement | 138.8229
3:00 | 3138 | 300 | 1438 | 65 | 150 | 75 | 0 | 0 | 69
3:30 | 3122 | 299.5 | 1405 | 48 | 150 | 75 | 0 | 0 | 68.5 | [6 empty] | Shortage
4:00 | 3106 | 299 | 1372 | 31 | 150 | 75 | 0 | 0 | 68
4:30 | 3119 | 299 | 1292.5 | 31 | 150 | 75 | 0 | 0 | 67.5
5:00 | 3132 | 299 | 1213 | 31 | 150 | 75 | 0 | 0 | 67
5:30 | 3149 | 298.5 | 1298 | 31 | 150 | 75 | 0 | 0 | 68
6:00 | 3166 | 298 | 1383 | 31 | 150 | 75 | 0 | 0 | 69
6:30 | 3173.5 | 298.5 | 1355 | 23 | 149.5 | 73.5 | 0 | 0 | 67 |  |  |  |  | Coal
7:00 | 3181 | 299 | 1327 | 15 | 149 | 72 | 0 | 0 | 65
7:30 | 3175.5 | 298.5 | 1418 | 65.5 | 149.5 | 72 | 0 | 0 | 67.5 |  |  |  | Oil |  |  |  | ,
8:00 | 3170 | 298 | 1509 | 116 | 150 | 72 | 0 | 0 | 70
8:30 | 3124.5 | 298.5 | 1521 | 213.5 | 149.5 | 72 | 0 | 0 | 73.5
9:00 | 3079 | 299 | 1533 | 311 | 149 | 72 | 0 | 0 | 77
9:30 | 3131.5 | 299 | 1401.5 | 329.5 | 149 | 73.5 | 0 | 0 | 75
10:00 | 3184 | 299 | 1270 | 348 | 149 | 75 | 0 | 0 | 73
10:30 | 3220 | 323.5 | 1224.5 | 358 | 149 | 75 | 0 | 0 | 77
11:00 | 3256 | 348 | 1179 | 368 | 149 | 75 | 0 | 0 | 81
11:30 | 3336 | 348 | 1174 | 356 | 149 | 75 | 1.5 | 0 | 81.5
12:00 | 3416 | 348 | 1169 | 344 | 149 | 75 | 3 | 0 | 82
12:30 | 3348 | 348 | 1234 | 347.5 | 149 | 75.5 | 5 | 0 | 81
13:00 | 3280 | 348 | 1299 | 351 | 149 | 76 | 7 | 0 | 80
13:30 | 3280 | 348 | 1299 | 351 | 149 | 76 | 7 | 0 | 80
14:00 | 3280 | 348 | 1299 | 351 | 149 | 76 | 7 | 0 | 80
14:30 | 3287.5 | 348 | 1157.5 | 306 | 149 | 76.5 | 7 | 0 | 78
15:00 | 3295 | 348 | 1016 | 261 | 149 | 77 | 7 | 0 | 76
15:30 | 3168.5 | 348 | 1100 | 262.5 | 149 | 77 | 9.5 | 0 | 74
16:00 | 3042 | 348 | 1184 | 264 | 149 | 77 | 12 | 0 | 72
16:30 | 3000 | 380 | 1203 | 402 | 149.5 | 77 | 36.5 | 0 | 79
17:00 | 2958 | 412 | 1222 | 540 | 150 | 77 | 61 | 0 | 86
17:30 | 3083.5 | 549.5 | 1435 | 858.5 | 150 | 77 | 218 | 0 | 97
18:00 | 3209 | 687 | 1648 | 1177 | 150 | 77 | 375 | 0 | 108
18:30 | 3252 | 687 | 1639.5 | 1256 | 149.5 | 76 | 346.5 | 0 | 107
19:00 | 3295 | 687 | 1631 | 1335 | 149 | 75 | 318 | 0 | 106
19:30 | 3376 | 687 | 1630 | 1248 | 149 | 75 | 294 | 0 | 104
20:00 | 3163 | 689 | 1357 | 999 | 152 | 75 | 226 | 0 | 108
20:30 | 3144 | 688 | 1383.5 | 1203 | 151 | 75 | 221 | 0 | 107
21:00 | 3125 | 687 | 1410 | 1407 | 150 | 75 | 216 | 0 | 106
21:30 | 3141 | 683.5 | 1380 | 1251 | 150 | 75 | 152.5 | 0 | 102
22:00 | 3157 | 680 | 1350 | 1095 | 150 | 75 | 89 | 0 | 98
22:30 | 3105 | 683.5 | 1315.5 | 925 | 149.5 | 75 | 83 | 0 | 93
23:00 | 3053 | 687 | 1281 | 755 | 149 | 75 | 77 | 0 | 88
23:30 | 3098.5 | 619 | 1270.5 | 559 | 149 | 75 | 77 | 0 | 83 | Max Temp. in Dhaka |  | 28.2° C
24:00 | 3144 | 551 | 1260 | 363 | 149 | 75 | 77 | 0 | 78
Executive Engineer
Network Operation Division
Page 5 of 7
GAS
Oil
HVDC
COAL
HYDRO
Total Energy Gen 138.823 MKWHr Energy Not Served 0.000 MKWHr Energy Requirement 138.823 MKWHr
Note on W13: Author:

## Generation
2018-12-14
Si No | Unit | 1:00 | 2:00 | 3:00 | 4:00 | 5:00 | 6:00 | 7:00 | 8:00 | 9:00 | 10:00 | 11:00 | 12:00 | 13:00 | 14:00 | 15:00 | 16:00 | 17:00 | 18:00 | 18:30 | 19:00 | 19:30 | 20:00 | 21:00 | 22:00 | 23:00 | 24:00 | KWH
1 | Kaptai Unit-1, 2 & 3 | 75 | 75 | 75 | 75 | 75 | 75 | 72 | 72 | 72 | 75 | 75 | 75 | 76 | 77 | 77 | 77 | 77 | 77 |  | 75 | 75 | 75 | 75 | 75 | 75 | 75 | 1789175
2 | Kaptai Unit-4 & 5
3 | Chattogram ST-1 (Raozan)
4 | Chittgong ST-2 (Raozan) | 130 | 130 | 130 | 130 | 130 | 130 | 130 | 130 | 130 | 130 | 130 | 150 | 150 | 150 | 150 | 150 | 150 | 160 |  | 180 | 180 | 180 | 180 | 180 | 180 | 180 | 3600000
5 | Raozan 25 MW (RPCL) | 0 | [7 empty] | 8 | 8 | 8 | 8 | 8 | 8 | 8 | 8 | 8 | 25 |  | 25 | 25 | 25 | 25 | 25 | 0 |  | 219780
| Teknaf Solartech 20MW | [5 empty] | 0 | 0.8 | 0 |  | 6 | 9.45 | 12.2 | 8 | 9.5 | 2.6 | 1 | 0 | 0 | [8 empty] | 47520
6 | Sikalbaha 225MW (Gas)
7 | Sikalbaha 225MW (Oil)
8 | Sikalbaha ST 60MW
9 | Sikalbaha GT 150MW (Gas)
10 | Sikalbaha GT 150MW (Oil)
| Dohazari Peaking | 0 | [14 empty] | 0 | 8 | 68 |  | 51 | 36 | 37 | 51 | 34 | 34 | 34 | 325494
12 | Hathazari peaking | [15 empty] | 0 | 4 | 52 |  | 0 | 0 | 0 |  |  |  |  | 59336
| Daudkandi bangla trak | [22 empty] | 50 | 0 |  |  | 24960
14 | Daudkandi Peaking 52MW | [17 empty] | 8 |  | 8 | 0 | [5 empty] | 12176
15 | Siddhirgonj ST 210MW
16 | Siddhirgonj GT Unit-1& 2 | [19 empty] | 25 | 100 | 0 | 60 | 163 | 154 | 161 | 514000
17 | Siddhirganj CCPP-335 MW
18 | Summit Gazipur -2 | [15 empty] | 0 | 14 | 46 |  | 42 | 45 | 0 |  |  |  |  | 112910
19 | Ashuganj 195MW Modular | 8 | 8 | 8 | 8 | 8 | 8 | 8 | 8 | 8 | 8 | 8 | 8 | 8 | 8 | 8 | 8 | 36 | 65 |  | 65 | 65 | 65 | 65 | 8 | 8 | 8 | 451636
20 | Ghorasal ST: Unit-1,2 | 38 | 38 | 38 | 38 | 38 | 38 | 38 | 38 | 38 | 38 | 38 | 38 | 38 | 38 | 38 | 38 | 38 | 38 |  | 38 | 38 | 38 | 38 | 38 | 38 | 38 | 890000
21 | Ghorasal GT: Unit-3
22 | Ghorasal GT: Unit-4
23 | Ghorasal ST: Unit-5
24
25 | Ghorasal ST: Unit-7 | 300 | 300 | 300 | 300 | 300 | 300 | 300 | 300 | 300 | 300 | 300 | 300 | 300 | 300 | 300 | 300 | 300 | 300 |  | 300 | 300 | 300 | 300 | 300 | 300 | 300 | 7192227
26
28 | Ashuganj ST: Unit- 3
29 | Ashuganj ST: Unit- 4 | 80 | 80 | 80 | 80 | 80 | 80 | 80 | 80 | 80 | 80 | 80 | 80 | 80 | 80 | 85 | 120 | 120 | 150 |  | 150 | 150 | 150 | 120 | 120 | 85 | 85 | 2305535
30 | Ashuganj ST: Unit- 5 | 80 | 80 | 80 | 80 | 80 | 80 | 80 | 80 | 80 | 80 | 80 | 80 | 80 | 80 | 82 | 120 | 120 | 135 |  | 135 | 135 | 135 | 135 | 100 | 100 | 100 | 2274086
32 | Ashuganj Engines TSK | 10 | 10 | 10 | 10 | 10 | 10 | 10 | 10 | 10 | 10 | 10 | 10 | 10 | 10 | 10 | 38 | 38 | 38 |  | 38 | 38 | 40 | 40 | 38 | 38 | 38 | 538704
33 | Ashuganj CCPP 225 MW | 190 | 188 | 203 | 204 | 198 | 197 | 198 | 171 | 188 | 192 | 193 | 188 | 170 | 180 | 229 | 205 | 183 | 208 |  | 194 | 184 | 210 | 166 | 137 | 167 | 193 | 4584000
34 | Ashuganj CCPP(South) | 283 | 250 | 257 | 257 | 279 | 287 | 345 | 309 | 280 | 283 | 283 | 316 | 283 | 283 | 287 | 334 | 301 | 338 |  | 320 | 301 | 349 | 334 | 338 | 301 | 301 | 7231000
| Ashuganj CCPP(North) | 250 | 250 | 250 | 250 | 250 | 250 | 250 | 250 | 250 | 250 | 250 | 250 | 250 | 250 | 135 | 0 |  |  |  | 100 | 160 | 250 | 250 | 250 | 250 | 250 | 5153200
35 | Ashuganj (Precision) 55MW | 5 | 5 | 5 | 5 | 5 | 5 | 5 | 5 | 5 | 5 | 5 | 5 | 5 | 5 | 5 | 5 | 5 | 5 |  | 5 | 5 | 5 | 5 | 5 | 5 | 5 | 155040
36 | Chandpur CCPP | 100 | 100 | 100 | 100 | 100 | 100 | 100 | 100 | 95 | 101 | 100 | 100 | 100 | 100 | 102 | 100 | 100 | 100 |  | 100 | 95 | 100 | 100 | 95 | 95 | 100 | 2342270
37 | Tongi GT
38 | Haripur GT: Unit-1, 2
39 | Haripur 412 MW CCPP | 340 | 340 | 340 | 340 | 340 | 340 | 340 | 345 | 347 | 347 | 347 | 347 | 354 | 355 | 342 | 348 | 348 | 348 |  | 345 | 354 | 0 |  |  | 36 | 57 | 6995524
40 | Meghnaghat CCPP 450MW | 400 | 400 | 400 | 380 | 400 | 450 | 400 | 450 | 450 | 380 | 380 | 380 | 400 | 350 | 350 | 380 | 380 | 450 |  | 450 | 450 | 225 | 225 | 225 | 225 | 225 | 8939875
41 | Haripur Power CCPP 360MW | 320 | 320 | 320 | 320 | 320 | 366 | 360 | 360 | 358 | 301 | 302 | 301 | 357 | 281 | 288 | 356 | 361 | 358 |  | 359 | 362 | 354 | 360 | 360 | 320 | 300 | 7987000
42 | Mymensingh RPCL 210MW | 107 | 109 | 109 | 108 | 108 | 109 | 108 | 107 | 108 | 105 | 106 | 102 | 103 | 103 | 103 | 102 | 103 | 103 |  | 108 | 112 | 157 | 151 | 150 | 161 | 163 | 2690040
43 | Haripur NEPC 110MW | [22 empty] | 25 | 55 | 0 |  | 69900
44 | Fenchugonj CCPP-1 | 57 | 57 | 53 | 56 | 57 | 57 | 57 | 52 | 57 | 57 | 57 | 57 | 57 | 57 | 57 | 57 | 57 | 57 |  | 57 | 57 | 57 | 57 | 57 | 57 | 57 | 1308000
45 | Fenchugonj CCPP-2 | 63 | 63 | 63 | 63 | 63 | 63 | 63 | 53 | 63 | 63 | 63 | 63 | 63 | 63 | 63 | 63 | 63 | 63 |  | 63 | 63 | 63 | 63 | 63 | 63 | 63 | 1507760
46 | Shajibazar 330 MW | 291 | 291 | 291 | 288 | 300 | 288 | 333 | 321 | 291 | 292 | 300 | 310 | 290 | 288 | 313 | 280 | 265 | 289 |  | 270 | 264 | 295 | 275 | 284 | 268 | 268 | 6581000
47 | Shahjibazar GT: Unit- 8, 9 | 68 | 69 | 69 | 69 | 68 | 69 | 69 | 67 | 40 | 67 | 66 | 63 | 64 | 51 | 45 | 64 | 66 | 66 |  | 67 | 65 | 67 | 63 | 52 | 64 | 69 | 1514000
48 | Shahjibazar 86MW | 86 | 86 | 86 | 50 | 10 | 50 | 50 | 86 | 86 | 50 | 40 | 40 | 40 | 10 | 10 | 10 | 10 | 89 |  | 89 | 89 | 89 | 89 | 89 | 89 | 89 | 1453440
49 | Shahjibazar (EPL) 50MW | 47 | 47 | 47 | 47 | 47 | 47 | 47 | 47 | 47 | 47 | 20 | 20 | 20 | 10 | 10 | 10 | 10 | 49 |  | 49 | 49 | 49 | 49 | 49 | 49 | 49 | 922680
50 | Sylhet GT 150 MW | 106 | 108 | 107 | 108 | 108 | 137 | 78 | 118 | 89 | 78 | 80 | 78 | 120 | 80 | 98 | 117 | 116 | 133 |  | 132 | 112 | 128 | 132 | 132 | 76 | 79 | 2627020
51 | Sylhet GT 20 MW
52 | Sylhet (EPL) 50MW | 49 | 48 | 48 | 48 | 48 | 46 | 48 | 48 | 47 | 45 | 23 | 22 | 22 | 11 | 12 | 13 | 13 | 48 |  | 47 | 47 | 47 | 47 | 47 | 47 | 47 | 908100
53 | Sylhet (Desh) 10MW | 10 | 10 | 10 | 0 |  |  |  | 9 | 7 | 7 | 9 | 7 | 7 | 8 | 6 | 9 | 9 | 8 |  | 8 | 0 | 9 | 9 | 9 | 9 | 9 | 159840
54 | Hobiganj 11MW | 11 | 11 | 11 | 11 | 11 | 11 | 8 | 8 | 8 | 5 | 5 | 8 | 8 | 8 | 8 | 8 | 8 | 11 |  | 11 | 11 | 11 | 11 | 11 | 11 | 11 | 215088
55 | Fenchugonj (Barakatullah) 51MW | 48 | 48 | 48 | 48 | 48 | 48 | 48 | 48 | 47 | 48 | 23 | 23 | 28 | 11 | 11 | 14 | 14 | 43 |  | 50 | 50 | 50 | 50 | 50 | 50 | 50 | 937200
56 | Shahjahanulla 25 MW | 24 | 24 | 24 | 24 | 24 | 24 | 24 | 24 | 24 | 24 | 24 | 24 | 24 | 24 | 24 | 24 | 24 | 24 |  | 25 | 25 | 25 | 25 | 24 | 24 | 25 | 579000
57 | Summit Bibiana- 2
58 | Southern 55MW
59 | Sikalbaha (Energis) | 40 | 40 | 40 | 24 | 24 | 24 | 8 | 10 | 28 | 32 | 40 | 32 | 32 | 32 | 32 | 32 | 32 | 40 |  | 40 | 40 | 40 | 40 | 40 | 40 | 40 | 816480
60 | Barabkunda (Regent) | 22 | 22 | 22 | 22 | 22 | 22 | 0 | 16 | 22 | 22 | 22 | 22 | 22 | 22 | 22 | 22 | 22 | 22 |  | 22 | 22 | 22 | 22 | 22 | 22 | 22 | 511008
61 | Narshingdi (Doreen) | 22 | 22 | 22 | 22 | 22 | 22 | 22 | 22 | 22 | 22 | 22 | 22 | 22 | 22 | 0 | 0 | 0 | 22 |  | 22 | 22 | 22 | 22 | 22 | 22 | 22 | 463464
62 | Tangail (Doreen) 22MW | 20 | 20 | 20 | 20 | 20 | 20 | 17 | 0 | 17 | 17 | 17 | 17 | 17 | 17 | 17 | 17 | 17 | 20 |  | 20 | 20 | 20 | 20 | 20 | 20 | 20 | 428256
63 | Tripura | 75 | 69 | 69 | 68 | 67 | 69 | 65 | 70 | 77 | 73 | 81 | 82 | 80 | 74 | 76 | 72 | 86 | 108 |  | 106 | 104 | 108 | 106 | 98 | 88 | 78 | 1946880
64 | Malancha, Ctg. EPZ (United) | 42 | 42 | 42 | 42 | 42 | 42 | 42 | 34 | 29 | 26 | 24 | 26 | 36 | 33 | 26 | 27 | 31 | 34 |  | 39 | 40 | 39 | 40 | 40 | 40 | 40 | 898080
65 | Feni (Doreen) 22MW | 22 | 22 | 22 | 22 | 22 | 22 | 22 | 22 | 22 | 22 | 22 | 22 | 22 | 22 | 22 | 22 | 22 | 22 |  | 22 | 22 | 22 | 22 | 22 | 22 | 22 | 515448
66 | Feni, Mohipal (Doreen) | 0 | [5 empty] | 0 | 8 | 8 | 8 | 8 | 8 | 8 | 8 | 8 | 8 | 8 | 8 |  | 11 | 11 | 11 | 11 | 11 | 11 | 11 | 150300
67 | Jangalia (Summit) 33MW | 33 | 33 | 33 | 0 | 0 | 0 | 0 | 30 | 33 | 8 | 8 | 8 | 8 | 8 | 8 | 8 | 8 | 33 |  | 33 | 33 | 33 | 33 | 8 | 8 | 8 | 396800
68 | Summit Cumilla 25MW | 20 | 20 | 18 | 18 | 18 | 18 | 18 | 18 | 18 | 18 | 18 | 18 | 18 | 16 | 16 | 16 | 16 | 22 |  | 22 | 22 | 22 | 22 | 22 | 0 | 18 | 491890
69 | Summit Ashulia | 25 | 25 | 25 | 25 | 25 | 25 | 25 | 25 | 25 | 25 | 25 | 25 | 25 | 25 | 25 | 25 | 25 | 25 |  | 25 | 25 | 25 | 25 | 25 | 25 | 25 | 600000
70 | Summit Madhabdi | 31 | 31 | 31 | 31 | 31 | 31 | 31 | 31 | 31 | 24 | 24 | 28 | 28 | 16 | 16 | 16 | 16 | 22 |  | 26 | 26 | 0 | 0 | 31 | 31 | 31 | 641700
71 | Summit Maona | 33 | 33 | 33 | 33 | 33 | 33 | 33 | 33 | 33 | 33 | 33 | 33 | 33 | 33 | 25 | 33 | 33 | 33 |  | 33 | 33 | 33 | 33 | 33 | 33 | 33 | 771700
72 | Summit Rupganj | 25 | 25 | 25 | 25 | 25 | 25 | 25 | 25 | 25 | 25 | 25 | 25 | 25 | 25 | 25 | 25 | 25 | 25 |  | 25 | 25 | 25 | 25 | 25 | 25 | 25 | 613200
73 | Ghorashal (Regent) | 12 | 12 | 12 | 12 | 12 | 12 | 12 | 12 | 13 | 12 | 12 | 12 | 12 | 12 | 12 | 12 | 12 | 12 |  | 12 | 12 | 12 | 12 | 12 | 12 | 12 | 301090
76 | Siddhirganj (Desh)
77 | Siddhirganj (Dutch Bangla) | [21 empty] | 0 | 7 | 40 | 15 | 0 | 98880
78 | Gazipur (RPCL) | 0 | [14 empty] | 0 | 8 | 30 |  | 43 | 43 | 43 | 43 | 43 | 0 |  | 233640
79 | Kodda 149MW
80 | Jamalpur 95MW | 0 | [7 empty] | 21 | 21 | 21 | 21 | 21 | 7 | 7 | 7 | 35 | 56 |  | 79 | 79 | 79 | 79 | 79 | 79 | 21 | 674880
81 | Lakdhanvi 52 MW | [15 empty] | 0 | 7 | 29 |  | 52 | 52 | 25 | 25 | 0 |  |  | 176976
82 | Madanganj 102MW | [15 empty] | 0 | 5 | 40 |  | 53 | 30 | 0 |  | 15 | 15 | 0 | 193272
83 | Pagla (DPA )
84 | B.Baria (Aggreko) 85MW | 85 | 85 | 85 | 85 | 50 | 85 | 85 | 85 | 85 | 50 | 40 | 40 | 41 | 5 | 6 | 5 | 5 | 85 |  | 85 | 85 | 85 | 85 | 85 | 85 | 85 | 193272
85 | Keraniganj (Powerpac) 100MW
86 | Meghnaghat CCPP(Summit)
87 | Meghnaghat (IEL) | [22 empty] | 3 | 40 | 30 | 0 | 82560
88 | Ghorashal 78MW (MAX) | 35 | 35 | 35 | 35 | 35 | 35 | 35 | 35 | 35 | 20 | 20 | 20 | 20 | 20 | 20 | 20 | 20 | 20 |  | 20 | 20 | 20 | 20 | 20 | 20 | 20 | 856128
90 | Ashuganj (United) 53MW | 5 | 5 | 5 | 5 | 5 | 5 | 5 | 5 | 5 | 5 | 5 | 5 | 5 | 5 | 5 | 5 | 5 | 5 |  | 5 | 5 | 5 | 5 | 5 | 5 | 5 | 120000
91 | Juldah (Acorn) | [15 empty] | 0 | 10 | 50 |  | 30 | 15 | 15 | 15 | 0 |  |  | 130200
92 | Fenchuganj (EPL) 44MW | 21 | 21 | 21 | 21 | 21 | 21 | 21 | 21 | 21 | 21 | 21 | 21 | 21 | 21 | 21 | 21 | 21 | 21 |  | 21 | 21 | 21 | 21 | 21 | 21 | 21 | 504000
93 | Ashuganj (Midland) 51MW | 51 | 51 | 51 | 51 | 6 | 6 | 6 | 16 | 51 | 51 | 51 | 45 | 51 | 51 | 51 | 51 | 51 | 51 |  | 51 | 51 | 51 | 51 | 51 | 51 | 51 | 1080397
94 | Gagnagar (Orion) | [15 empty] | 5 | 24 | 64 |  | 24 | 7 | 7 | 7 | 0 |  |  | 123840
95 | Patenga 50MW | 0 | [7 empty] | 1 | 6 | 6 | 6 | 6 | 6 | 6 | 6 | 6 | 38 |  | 50 | 50 | 50 | 50 | 47 | 13 | 0 | 324000
96 | Chattogram ECPV 108 MW | [15 empty] | 0 | 9 | 30 |  | 19 | 12 | 12 | 12 | 3 | 0 |  | 97920
97 | Katpotti 51 MW | 6 | 0 | [6 empty] | 10 | 40 | 41 | 24 | 24 | 12 | 12 | 12 | 13 | 41 |  | 47 | 47 | 0 | 6 | 41 | 47 | 47 | 549072
98 | Bosila 108MW | 45 | 45 | 0 | 0 | 0 | 0 |  | 16 | 46 | 46 | 46 | 45 | 46 | 24 | 24 | 24 | 40 | 45 |  | 45 | 45 | 45 | 45 | 45 | 45 | 45 | 740160
99 | Madanganj-55 MW | [8 empty] | 0 | 11 | 15 | 15 | 15 | 15 | 15 | 15 | 15 | 35 |  | 55 | 40 | 40 | 15 | 0 |  |  | 300724
100 | Northern 55 MW | 0 | [6 empty] | 0 | 18 | 35 | 35 | 37 | 37 | 18 | 18 | 18 | 36 | 37 |  | 37 | 37 | 37 | 37 | 37 | 37 | 37 | 514481
101 | Kushiara 163 MW CCPP GT | 100 | 100 | 100 | 100 | 100 | 100 | 100 | 100 | 100 | 100 | 100 | 100 | 130 | 100 | 100 | 163 | 163 | 163 |  | 130 | 130 | 130 | 130 | 130 | 100 | 100 | 3139625
102 | Sarishabari (Solar) | [5 empty] | 0 | 0.1 | 0 | 1 | 1 | 1.9 | 1.5 | 2 | 1.6 | 1.1 | 0.4 | 0 | 0 |  | 0 | [6 empty] | 12050
103 | Banco Energy 54MW | 54 | 54 | 18 | 0 | 0 | 0 |  | 18 | 36 | 36 | 36 | 36 | 36 | 36 | 36 | 36 | 36 | 36 |  | 36 | 36 | 0 | 0 | 36 | 36 | 36 | 650560
104 | APR Energy , Keranigonj | [21 empty] | 0 | 209 | 0 |  |  | 283938
105 | Bramhangoan 100 MW (Aggreko) | [21 empty] | 0 | 50 | 0 |  |  | 39420
106 | United Mymensingh PPL | 7 | 7 | 7 | 7 | 7 | 7 | 7 | 7 | 7 | 7 | 7 | 7 | 7 | 7 | 7 | 7 | 30 | 60 |  | 60 | 30 | 30 | 30 | 7 | 7 | 7 | 405600
112 | Aggreko Aurahati 100MW | [21 empty] | 0 | 11 | 0 |  |  | 44539
114 | Summit Gazipur-1 150MW | [15 empty] | 0 | 4 | 14 |  | 36 | 18 | 25 | 0 |  |  |  | 80640
115 | Juldah 100 MW Unit-3 | 100 | 50 | 0 |  |  |  |  | 0 | 36 | 36 | 36 | 36 | 36 | 36 | 36 | 36 | 60 | 100 |  | 100 | 100 | 100 | 100 | 100 | 100 | 50 | 1201920
116 | Chandpur Desh 200MW | 73 | 0 | 0 | 0 | 0 | 0 |  |  | 2 | 17 | 17 | 17 | 17 | 17 | 18 | 17 | 20 | 43 |  | 98 | 105 | 104 | 105 | 85 | 35 | 0 | 735360
117 | Midland 150MW | 0 | [7 empty] | 6 | 12 | 19 | 19 | 17 | 18 | 18 | 17 | 21 | 36 |  | 52 | 80 | 74 | 92 | 93 | 120 | 40 | 682473
118 | Bibiyana-3 285MW | [8 empty] | 0 | 100 | 150 | 245 | 140 | 125 | 304 | 0 | 0 | [9 empty] | 932200
120 | Eastern Zone Total | 4580 | 4414 | 4298 | 4165 | 4092 | 4289 | 4228.9 | 4355 | 4497 | 4464 | 4463.35 | 4585.7 | 4583 | 4178.1 | 4293.7 | 4159.4 | 4346 | 5529 |  | 5667 | 5637 | 5017 | 5311 | 5017 | 4639 | 4401 | 109967539
121
122 | o
123 | Khulna 60MW
124 | Khulna (KPCL-1 & 3)
125 | Khulna (KPCL-2) | [15 empty] | 0 | 16 | 22 |  | 32 | 32 | 0 |  |  |  |  | 81600
126
127 | Khulna (Aggreeco) 55MW
128 | Faridpur Peaking | [17 empty] | 3 |  | 12 | 12 | 0 |  |  |  |  | 17570
Khulna CCPP 225MW
129 | Labon Chora 105 MW | [15 empty] | 0 | 17 | 90 |  | 90 | 90 | 90 | 90 | 90 | 53 | 0 | 512160
130
131
132
133
| Summit Barisal 110 MW | [15 empty] | 0 | 16 | 25 |  | 48 | 48 | 16 | 16 | 32 | 0 |  | 168960
136 | Barisal GT: Unit-1, 2
137 | Bhola Aggreko 95MW | 96 | 96 | 70 | 70 | 11 | 11 | 11 | 97 | 97 | 52 | 52 | 52 | 51 | 52 | 32 | 32 | 31 | 91 |  | 96 | 97 | 50 | 96 | 96 | 96 | 96 | 1532729
| Bhola CCPP 194MW | 186 | 179 | 189 | 182 | 181 | 189 | 188 | 188 | 154 | 169 | 184 | 184 | 156 | 162 | 185 | 184 | 172 | 186 |  | 186 | 186 | 186 | 187 | 187 | 178 | 187 | 4459564
140 | Bhola (Venture) 33MW | 20 | 19 | 18 | 18 | 18 | 19 | 17 | 16 | 15 | 15 | 17 | 15 | 18 | 17 | 16 | 16 | 18 | 24 |  | 23 | 25 | 24 | 24 | 21 | 22 | 21 | 439600
141 | Bangla Trak Noapara | [22 empty] | 78 | 0 |  |  | 72000
142 | Noapara (KZA) 40MW | 40 | 40 | 0 |  |  |  |  | 40 | 40 | 16 | 16 | 16 | 24 | 16 | 16 | 16 | 16 | 40 |  | 40 | 40 | 40 | 40 | 40 | 40 | 40 | 537750
143 | Gopalganj Peaking | [11 empty] | 3 | 7 | 10 | 7 | 12 | 29 | 50 |  | 50 | 50 | 20 | 20 | 0 |  |  | 208640
144 | Bheramara GT-1,2,3
145
146 | Bheramara HVDC | 299 | 299 | 300 | 299 | 299 | 298 | 299 | 298 | 299 | 299 | 348 | 348 | 348 | 348 | 348 | 348 | 412 | 687 |  | 687 | 687 | 689 | 687 | 680 | 687 | 551 | 9959272
147 | Bheramara 360 MW | 0
148
149
150 | Barapukuria Unit-1
151 | Barapukuria Unit-2
152 | Barapukuria Unit-3 | 150 | 150 | 150 | 150 | 150 | 150 | 149 | 150 | 149 | 149 | 149 | 149 | 149 | 150 | 149 | 149 | 150 | 150 |  | 149 | 149 | 152 | 150 | 150 | 149 | 149 | 3662600
153 | Baghabari GT 71MW
156 | Baghabari GT 100MW
| Baghabari Peaking 50MW | [16 empty] | 0 | 43 |  | 43 | 43 | 43 | 43 | 43 | 43 | 43 | 281200
157 | Sirajgonj Unit-1 225MW (Gas)
158 | Sirajgonj Unit-1 225MW (Oil)
| Sirajgonj Unit-2 225MW (Gas) | 178 | 178 | 178 | 185 | 184 | 184 | 184 | 184 | 183 | 181 | 178 | 187 | 204 | 168 | 146 | 193 | 189 | 197 |  | 179 | 174 | 176 | 192 | 189 | 180 | 177 | 4589918
Sirajgonj Unit-2 225MW (Oil)
159 | Sirajgonj Unit-3 225 MW(Gas)
Sirajgonj Unit-3 225 MW(Oil)
160 | Sirajgonj Unit-4 414 MW(Gas)
161 | Bera Peaking
162 | Bogra (GBB) | 22 | 22 | 22 | 22 | 22 | 22 | 22 | 22 | 22 | 22 | 22 | 22 | 22 | 22 | 22 | 22 | 22 | 22 |  | 22 | 22 | 22 | 22 | 22 | 22 | 22 | 517200
163 | Bogra (EPL) | 5 | 5 | 5 | 5 | 5 | 5 | 5 | 5 | 5 | 5 | 5 | 5 | 5 | 5 | 5 | 5 | 5 | 5 |  | 5 | 5 | 5 | 5 | 5 | 5 | 5 | 122760
164 | Ullapara (Summit) | 5 | 5 | 5 | 5 | 5 | 5 | 5 | 5 | 8 | 8 | 8 | 8 | 8 | 8 | 5 | 5 | 5 | 11 |  | 11 | 11 | 11 | 11 | 8 | 8 | 5 | 176760
165 | Amnura 50MW | 0 | [14 empty] | 0 | 18 | 50 |  | 50 | 50 | 50 | 50 | 50 | 0 |  | 260630
166 | Katakhali (Northern) | [15 empty] | 0 | 8 | 16 |  | 0 | 0 | 0 |  |  |  |  | 18784
167 | Katakhali Peaking
168 | Santahar Peaking | [15 empty] | 0 | 20 | 39 |  | 39 | 39 | 39 | 39 | 0 |  |  | 180472
169 | Rajlanka 52 MW | 52 | 52 | 0 | 0 | 0 | 0 |  | 25 | 52 | 25 | 25 | 25 | 25 | 8 | 8 | 8 | 16 | 39 |  | 52 | 52 | 52 | 52 | 52 | 43 | 0 | 651840
170 | Chapainawabganj-100 MW | [16 empty] | 0 | 80 |  | 85 | 85 | 58 | 34 | 0 |  |  | 266352
171
172
173 | Rangpur GT | [17 empty] | 17 |  | 17 | 17 | 17 | 17 | 0 |  |  | 72000
175 | Saidpur GT | [17 empty] | 15 |  | 13 | 12 | 12 | 12 | 12 | 0 |  | 65000
176
177
178
178 | Western Zone Total | 1053 | 1045 | 937 | 936 | 875 | 883 | 880 | 1030 | 1024 | 941 | 1004 | 1014 | 1017 | 966 | 939 | 990 | 1160 | 1902 |  | 1929 | 1926 | 1752 | 1865 | 1677 | 1526 | 1296 | 28855361