## Forecast
6086.1 |  |  |  |  | Power Grid Company of Bangladesh Ltd. | [10 empty] | QF-LDC-07
|  |  | Report on forecasted generation & Demand of national grid on | [6 empty] | 2018-12-14 | Friday
|  | Date (day): | 2018-12-14 |  | Friday
| Probable Maximum |  | Generation : |  | (a) At Day Peak Hour : | 9690 | MW |  |  | (b) At Evening Peak Hour : |  | 10900 | MW
Sl. | [6 empty] | Present | Actual Generation |  | Forecasted Available Gen. on |  | Ev. Peak Gen.Shortage |  | Plants under |  | Probable
No. | Name of the Power Station |  | Fuel | Producer | Installed Capacity |  | Capacity | On | 2018-12-13 | 2018-12-14 | during | for Fuel | for plant. S/D | Shut down (date)/ |  | Start up
[8 empty] | Day Peak | Ev. Peak | Day Peak | Ev. Peak | Limitation | M/C Problem | Remarks |  | Date
[5 empty] | Unit No. X Capacity | MW | MW | MW | MW | MW | MW | MW | MW
1 | Ghorasal ST: Unit-1,2 |  | Gas | PDB | 2*55 | 110 | 85 | 38 | 38 | 38 | 38 |  | 47 | Unit #2 Under maint.
| Ghorasal GT: Unit-3 |  | Gas | PDB | 1*210 | 210 | 170 | 0 | 0 | 0 | 0 |  | 170 | Under maint.
| Ghorasal GT: Unit-4 |  | Gas | PDB | 1*210 | 210 | 180 | 0 | 0 | 0 | 0 |  |  | On test.
| Ghorasal ST: Unit-5 |  | Gas | PDB | 1*210 | 210 | 190 | 0 | 0 | 0 | 0 |  | 190 | Gas shortage
2 | Ghorasal ST: Unit-7 |  | Gas | PDB | 1*243+1*122 | 365 | 365 | 300 | 300 | 365 | 365
3 | Ghorashal 78MW (MAX) |  | Gas | QRPP | 2*40 | 78 | 78 | 20 | 35 | 40 | 40 | 43 |  | Gas bshortage
4 | Ghorashal (Regent) |  | Gas | IPP | 34*3.35 | 108 | 108 | 12 | 12 | 50 | 50 | 58 |  | Gas bshortage
5 | Haripur GT: Unit-1, 2 |  | Gas | SBU, PDB | 2*32 | 64 | 40 | 0 | 0 | 0 | 0 | 40 |  | Gas shortage
6 | Haripur 412 MW CCPP |  | Gas | EGCB | 1*273+1*139 | 412 | 412 | 252 | 340 | 412 | 412
7 | Haripur NEPC 110MW |  | HFO | IPP | 8*15 | 110 | 110 | 0 | 13 | 110 | 110
8 | Haripur Power CCPP 360MW |  | Gas | IPP | 1*235+1*125 | 360 | 360 | 360 | 362 | 360 | 360
9 | Meghnaghat CCPP 450MW |  | Gas | IPP | 2*150+1*150 | 450 | 450 | 450 | 450 | 450 | 450
10 | Meghnaghat (IEL) |  | HFO | QRPP | 12*8.9 | 100 | 100 | 0 | 75 | 100 | 100
11 | Meghnaghat CCPP(Summit) |  | HSD | IPP | 2*110+1*110 | 305 | 305 | 0 | 0 | 0 | 0 |  |  | Reserve
12 | Madanganj 102MW |  | HFO | QRPP | 6*17 | 102 | 100 | 10 | 50 | 100 | 100
13 | Madanganj-55 MW |  | HFO | (IPP) | 3*17.08+1*11.3 | 55 | 55 | 42 | 15 | 55 | 55
14 | Keraniganj (Powerpac) 100MW |  | HFO | QRPP | 8*13.45 | 100 | 100 | 0 | 10 | 100 | 100
15 | Narshingdi (Doreen) |  | Gas | SIPP, REB | 8*2.90 | 22 | 22 | 17 | 19 | 22 | 22
16 | Siddhirgonj ST 210MW |  | Gas | PDB | 1*210 | 210 | 115 | 0 | 0 | 0 | 0 | 115 |  | Gas shortage
17 | Siddhirgonj GT Unit-1& 2 |  | Gas | EGCB | 2*105 | 210 | 210 | 0 | 0 | 0 | 0 | 210 |  | Gas shortage
18 | Siddhirganj (Desh) |  | HSD | QRPP | 96*1.2 | 100 | 100 | 0 | 17 | 100 | 100
19 | Siddhirganj (Dutch Bangla) |  | HFO | QRPP | 12*8.9 | 100 | 100 | 0 | 50 | 100 | 100
20 | Siddhirganj CCPP-335 MW |  | Gas | EGCB | 1*217 | 217 | 217 | 0 | 0 | 0 | 0 | 217 |  | Gas shortage
21 | Pagla (DPA ) |  | HSD | QRPP | 100*0.5 | 50 | 50 | 0 | 0 | 0 | 0 | 50 |  | Contract expired
22 | Gagnagar (Orion) |  | HFO | IPP | 12*8.924 | 102 | 102 | 32 | 50 | 102 | 102
23 | Katpotti 51 MW |  | HFO | IPP | 7*7.9 | 51 | 51 | 47 | 47 | 47 | 47
24 | Banco Energy 54MW |  | HFO | IPP | 3*18 | 54 | 54 | 54 | 54 | 54 | 54
25 | Kodda 149MW |  | HFO | BPDB-RPCL | 9*17.06 | 149 | 149 | 0 | 48 | 118 | 149
26 | Northern 55 MW |  | HFO | IPP | 3*19.3 | 55 | 55 | 37 | 37 | 55 | 55
27 | Southern 55MW |  | HFO | IPP | 3*19.3 | 55 | 55 | 0 | 36 | 55 | 55
28 | Bosila 108MW |  | HFO | IPP | 12*8.775+1*3.5 | 108 | 108 | 45 | 45 | 45 | 45 |  | 63 | Engine problem
29 | Summit Power,(Madhabdi+Ashulia) |  | Gas | SIPP,REB | 3*3.67+4*8.73 | 80 | 80 | 43 | 56 | 55 | 55 |  | 25 | Engine problem
30 | Summit Maona |  | Gas | SIPP,REB | 4*8.73 | 33 | 33 | 33 | 33 | 33 | 33
31 | Summit Rupganj |  | Gas | SIPP,REB | 4*8.73 | 33 | 33 | 25 | 25 | 25 | 25 |  | 8 | Engine problem
32 | Gazipur (RPCL) |  | HFO | IPP | 6*8.9 | 52 | 52 | 43 | 43 | 43 | 43 |  | 9 | Engine problem
33 | Tongi GT |  | Gas | PDB | 1* 105 | 105 | 105 | 0 | 0 | 0 | 0 | 105 |  | Gas shortage
34 | Summit Gazipur -2 |  | HFO | IPP | 18*17.076 | 300 | 300 | 0 | 130 | 200 | 300
35 | APR Energy , Keranigonj |  | HSD | IPP | 256*1.4 | 300 | 300 | 0 | 0 | 200 | 300
36 | Bramhangoan 100 MW (Aggreko) |  | HSD | IPP | 100 | 100 | 100 | 0 | 0 | 0 | 100
37 | Aggreko Aurahati 100MW |  | HSD | IPP | 0.85*23+0.95*91 | 100 | 100 | 0 | 0 | 100 | 100
38 | Summit Gazipur-1 150MW |  | HFO | IPP | 149 | 149 | 149 | 15 | 100 | 100 | 130 |  | 19 | Engine problem
| Dhaka area Total |  |  |  |  | 6084 | 5848 | 1875 | 2490 | 3634 | 3995 | 838 | 531
39 | Chattogram ST-1 (Raozan) |  | Gas | PDB | 1*210 | 210 | 180 | 0 | 0 | 0 | 0 | 180 |  | Gas shortage
| Chittgong ST-2 (Raozan) |  | Gas | PDB | 1*210 | 210 | 180 | 130 | 130 | 130 | 130 | 50 |  | Gas shortage
40 | Raozan 25 MW (RPCL) |  | HFO | IPP | 3*8.9 | 25 | 25 | 25 | 25 | 25 | 25
41 | Teknaf Solartech 20MW |  | Solar | Teknaf Solartech Energy Ltd. | 20 | 20 | 20 | 18.8 | 0 | 20 | 0
42 | Patenga 50MW |  | HFO | IPP | 8*6.98 | 50 | 50 | 46 | 50 | 50 | 50
43 | Kaptai Hydro: Unit-1,2,3,4, 5 |  | Hydro | PDB | 2*40+3*50 | 230 | 230 | 46 | 75 | 70 | 105 |  | 125 | Low water lavel
44 | Sikalbaha ST 60MW |  | Gas | PDB | 1*60 | 60 | 40 | 0 | 0 | 0 | 0 |  | 40 | Under S/D
45 | Sikalbaha 225MW |  | Gas/HSD | PDB | 1*150+1*175 | 225 | 225 | 0 | 0 | 0 | 0 |  | 225 | Under maint.
46 | Sikalbaha Peaking GT |  | Gas/HSD | PDB | 1*150 | 150 | 150 | 0 | 0 | 0 | 0 | 150 |  | Gas shortage.
47 | Sikalbaha (Energis) |  | HFO | RPP | 4*12.5+2*11.9+1*3+1*1.5 | 51 | 51 | 40 | 40 | 40 | 42 |  | 11 | Engine problem
48 | Hathazari peaking |  | HFO | PDB | 11*8.9 | 98 | 98 | 0 | 58 | 70 | 70
49 | Dohazari Peaking |  | HFO | PDB | 6*17 | 102 | 102 | 0 | 68 | 68 | 68
50 | Juldah (Acorn) |  | HFO | QRPP | 8*13.45 | 100 | 100 | 60 | 100 | 100 | 100
| Juldah 100 MW Unit-3 |  | HFO | IPP | 0 | 0 | 0 | 72 | 100 | 100 | 100 |  |  | On test
51 | Barabkunda (Regent) |  | Gas | SIPP, PDB | 8*2.90 | 22 | 22 | 22 | 22 | 22 | 22
* | Malancha, Ctg. EPZ (United) |  | Gas |  | 5*8.73+3*9.34 |  | 0 | 2 | 27 | 25 | 35
52 | Chattogram ECPV 108 MW |  | HFO | IPP | 16*7 | 108 | 108 | 53 | 52 | 90 | 90 |  | 18 | Engine problem
| Chattogram area Total |  |  |  |  | 1661 | 1581 | 514.8 | 747 | 810 | 837 | 380 | 419
53 | Ashuganj ST: Unit- 3 |  | Gas | APSCL | 1*150 | 150 | 135 | 0 | 0 | 0 | 0 | 135 |  | Gas shortage
| Ashuganj ST: Unit- 4 |  | Gas | APSCL | 1*150 | 150 | 129 | 80 | 80 | 100 | 100 | 29 |  | Gas shortage
| Ashuganj ST: Unit- 5 |  | Gas | APSCL | 1*150 | 150 | 134 | 80 | 80 | 135 | 135
54 | Ashuganj CCPP 225 MW |  | Gas | APSCL | 1*142+1*75 | 221 | 221 | 180 | 176 | 221 | 221 |  |  | FGMO
55 | Ashuganj CCPP(North) |  | Gas | APSCL | 1*360 | 360 | 360 | 250 | 250 | 265 | 265 |  | 95 | ST Under maint.
56 | Ashuganj CCPP(South) |  | Gas | APSCL | 1*360 | 360 | 360 | 272 | 283 | 360 | 360 |  |  | FGMO
57 | Ashuganj Engines TSK |  | Gas | APSCL | 14*3.968 | 53 | 45 | 10 | 10 | 10 | 10 | 35 |  | Gas shortage
58 | Ashuganj (Precision) 55MW |  | Gas | RPP | 15*4 | 55 | 55 | 5 | 5 | 5 | 5 | 50 |  | Gas shortage
59 | Ashuganj (United) 53MW |  | Gas | QRPP | 14*4 | 53 | 53 | 5 | 5 | 5 | 5 | 48 |  | Gas Shortage
60 | Ashuganj 195MW Modular |  | Gas | IPP | 20*9.73+1*16 | 195 | 195 | 8 | 8 | 8 | 8 | 187 |  | Gas Shortage
61 | Ashuganj (Midland) 51MW |  | Gas | IPP | 6*9.34 | 51 | 51 | 51 | 51 | 51 | 51
| Midland 150MW |  | HFO | IPP | 23*7.015 | 0 | 0 | 0 | 5 | 0 | 0 |  |  | On test
62 | B.Baria (Aggreko) 85MW |  | Gas | QRPP | 86*1.10 | 85 | 85 | 85 | 85 | 85 | 85
63 | Daudkandi Peaking 52MW |  | HFO | PDB | 6*8.92 | 52 | 52 | 0 | 0 | 0 | 50
64 | Chandpur CCPP |  | Gas | PDB | 1*106+1*57 | 163 | 163 | 100 | 100 | 100 | 100 |  | 63 | STG under maint.
| Chandpur Desh 200MW |  | HFO | IPP | 0 | 0 | 0 | 140 | 121 | 190 | 190 |  |  | On test
65 | Feni (Doreen) 22MW |  | Gas | SIPP, PDB | 8*2.90 | 22 | 22 | 22 | 22 | 22 | 22
66 | Feni, Mohipal (Doreen) |  | Gas | SIPP, REB | 4*2.90 | 11 | 11 | 8 | 8 | 8 | 8
** | Tripura |  |  | Imported power | 0 | 160 | 160 | 90 | 118 | 85 | 107
67 | Jangalia (Summit) 33MW |  | Gas | SIPP, PDB | 4*8.73 | 33 | 33 | 30 | 33 | 33 | 33
68 | Lakdhanvi 52 MW |  | HFO | IPP | 6*8.92 | 52 | 52 | 10 | 8 | 0 | 52
69 | Summit Cumilla 25MW |  | Gas | SIPP, PDB | 3*3.67+2*6.97 | 25 | 25 | 13 | 22 | 22 | 22
70 | Daudkandi bangla trak |  | HSD | IPP | 154*1.4 | 200 | 200 | 0 | 0 | 100 | 200
| Cumilla Area Total |  |  |  |  | 2601 | 2541 | 1439 | 1470 | 1805 | 2029 | 484 | 158
71 | Mymensingh RPCL 210MW |  | Gas | IPP | 4*35+1*70 | 210 | 202 | 103 | 97 | 100 | 100 |  |  | Gas shortage
72 | Tangail (Doreen) 22MW |  | Gas | SIPP, PDB | 8*2.90 | 22 | 22 | 20 | 20 | 22 | 22
73 | Jamalpur 95MW |  | HFO | IPP | 12*8.924 | 95 | 95 | 43 | 71 | 71 | 71 |  | 24 | Engine problem.
74 | Sarishabari (Solar) |  | Solar | IPP | 1*3 | 3 | 3 | 2 | 0 | 2 | 0
75 | United Mymensingh PPL |  | HFO | IPP | 200 | 200 | 200 | 80 | 150 | 150 | 200
| Mymensingh Area Total |  |  |  |  | 530 | 522 | 248 | 338 | 345 | 393 | 0 | 24
76 | Fenchugonj CCPP-1 |  | Gas | PDB | 2*32+1*33 | 97 | 70 | 57 | 57 | 57 | 57
77 | Fenchugonj CCPP-2 |  | Gas | PDB | 2*35+1*35 | 104 | 90 | 63 | 63 | 63 | 63
78 | Kushiara 163 MW CCPP GT |  | Gas | IPP | 1*109+1*54 | 163 | 163 | 163 | 130 | 163 | 163
79 | Shajibazar 330 MW |  | Gas | PDB | 3*110 | 330 | 330 | 302 | 303 | 322 | 322
80 | Fenchugonj (Barakatullah) 51MW |  | Gas | RPP | 19*2.90 | 51 | 51 | 50 | 53 | 51 | 51
81 | Fenchuganj (EPL) 44MW |  | Gas | RPP | 12*3.3+5*2 | 44 | 44 | 21 | 21 | 44 | 44
82 | Hobiganj 11MW |  | Gas | SIPP, REB | 4*2.90 | 11 | 11 | 8 | 11 | 11 | 11
83 | Shahjibazar GT: Unit- 8, 9 |  | Gas | PDB | 2*35 | 70 | 66 | 65 | 47 | 66 | 66
84 | Shahjibazar 86MW |  | Gas | RPP | 32*2.90 | 86 | 86 | 86 | 86 | 86 | 86
85 | Shahjibazar (EPL) 50MW |  | Gas | RPP | 27*2.0 | 50 | 50 | 46 | 46 | 50 | 50
86 | Sylhet GT 150 MW |  | Gas | PDB | 1*142 | 142 | 142 | 80 | 98 | 117 | 130
87 | Sylhet GT 20 MW |  | Gas | PDB | 1*20 | 20 | 20 | 0 | 0 | 0 | 0 |  | 20 | Under maint.
88 | Sylhet (EPL) 50MW |  | Gas | RPP | 27*2 | 50 | 50 | 44 | 48 | 50 | 50
89 | Shahjahanulla 25 MW |  | Gas | SIPP, REB | 3*9.34 | 25 | 25 | 24 | 25 | 25 | 25
90 | Summit Bibiana- 2 |  | Gas | IPP | 1*222+1*119 | 341 | 341 | 0 | 0 | 0 | 0 |  | 341 | Under maint.
| Bibiyana-3 285MW |  | Gas | PDB | 285 MW | 0 | 0 | 96 | 270 | 0 | 0 |  |  | On test
91 | Sylhet (Desh) 10MW |  | Gas | RPP | 6*1.95 | 10 | 10 | 10 | 10 | 10 | 10
| Sylhet Area Total |  |  |  |  | 1594 | 1549 | 1115 | 1268 | 1115 | 1128 | 0 | 361
92 | Bheramara GT-1,2,3 |  | HSD | PDB | 3*20 | 60 | 46 | 0 | 0 | 0 | 30
** | Bheramara (HVDC ) |  | 0 | Imported power | 2*500 | 1000 | 1000 | 541 | 683 | 548 | 695
| Khulna (KPCL-1 & 3) |  | HFO | IPP | 19*6.5 | 0 | 0 | 0 | 0 | 0 | 0 |  |  | Contract expired
93 | Khulna (KPCL-2) |  | HFO | QRPP | 7*17 | 115 | 115 | 0 | 32 | 115 | 115
94 | Faridpur Peaking |  | HFO | PDB | 8*6.89 | 54 | 54 | 0 | 21 | 0 | 30
95 | Khulna CCPP 225MW |  | HSD | NWPGCL | 1*150+1*75 | 230 | 230 | 0 | 0 | 0 | 0 |  |  | Reserve
96 | Gopalganj Peaking |  | HFO | PDB | 16*6.98 | 109 | 109 | 0 | 21 | 0 | 80
97 | Bheramara 360 MW |  | Gas | NWPGCL | 1*278+1*132 | 410 | 410 | 150 | 119 | 0 | 0 |  | 410 | under maint.
98 | Noapara (KZA) 40MW |  | HFO | QRPP | 5*8.5 | 40 | 40 | 40 | 40 | 40 | 40
99 | Khulna (Aggreeco) 55MW |  | HSD | QRPP | 71*0.85 | 55 | 0 | 0 | 0 | 0 | 0 |  |  | Contract Expired
100 | Bangla Trak Noapara |  | HSD | IPP | 70*1.4 | 100 | 100 | 0 | 0 | 100 | 100
101 | Labon Chora 105 MW |  | HFO | IPP | 6*18.445 | 105 | 105 | 53 | 90 | 105 | 105
| Khulna Area Total |  |  |  |  | 2278 | 2209 | 784 | 1006 | 908 | 1195 | 0 | 410
102 | Summit Barisal 110 MW |  | HFO | IPP | 7*17.076 | 110 | 110 | 0 | 64 | 110 | 110
103 | Barisal GT: Unit-1, 2 |  | HSD | PDB | 2*20 | 40 | 30 | 0 | 0 | 0 | 30
104 | Bhola (Venture) 33MW |  | Gas | RPP | 1*34.50 | 33 | 33 | 26 | 27 | 28 | 33
105 | Bhola CCPP 194MW |  | Gas | PDB | 2*63+1*68 | 194 | 194 | 167 | 177 | 190 | 190
106 | Bhola Aggreko 95MW |  | Gas | QRPP | 96*1.10 | 95 | 95 | 94 | 97 | 95 | 95
| Barisal Area Total |  |  |  |  | 472 | 462 | 287 | 365 | 423 | 458 | 0 | 0
107 | Baghabari GT 71MW |  | Gas | PDB | 1*71 | 71 | 71 | 0 | 0 | 0 | 0 | 71 |  | Gas shortage.
| Baghabari GT 100MW |  | Gas | PDB | 1*100 | 100 | 100 | 0 | 0 | 0 | 0 |  | 100 | Under maint.
108 | Baghabari Peaking 50MW |  | HFO | PDB | 6*8.9 | 52 | 52 | 0 | 50 | 0 | 50
109 | Bera Peaking |  | HFO | PDB | 9*8.29 | 71 | 71 | 0 | 0 | 0 | 42
110 | Amnura 50MW |  | HFO | QRPP | 7*7.79 | 50 | 50 | 35 | 50 | 50 | 50
111 | Katakhali (Northern) |  | HFO | QRPP | 6*8.9 | 50 | 50 | 0 | 0 | 50 | 50
112 | Katakhali Peaking |  | HFO | PDB | 6*8.7 | 50 | 50 | 0 | 0 | 0 | 35
113 | Sirajgonj Unit-1 225MW |  | Gas/HSD | NWPGCL | 1*150+1*75 | 210 | 210 | 0 | 0 | 0 | 0 |  |  | Gas shortage
114 | Sirajgonj Unit-2 225MW |  | Gas/HSD | NWPGCL | 1*150+1*75 | 220 | 220 | 190 | 185 | 220 | 220
115 | Sirajgonj Unit-3 225MW |  | Gas/HSD | NWPGCL | 1*141 | 141 | 141 | 0 | 0 | 0 | 0 |  |  | Gas shortage.
116 | Sirajgonj Unit-4 414 MW(Gas) |  | Gas | SNWPGCL | 1*282 | 282 | 282 | 0 | 0 | 0 | 0 |  |  | Gas shortage.
117 | Santahar Peaking |  | HFO | PDB | 6*8.7 | 50 | 50 | 0 | 39 | 0 | 40
118 | Bogra (GBB) |  | Gas | RPP | 6*4 | 22 | 22 | 22 | 22 | 22 | 22
119 | Bogra (EPL) |  | Gas | RPP | 5*3.3+5*2 | 20 | 10 | 5 | 5 | 5 | 5 |  | 5 | Engine problem
120 | Ullapara (Summit) |  | Gas | SIPP, REB | 4*2.90 | 11 | 11 | 8 | 11 | 11 | 11
121 | Rajlanka 52 MW |  | HFO | IPP | 6*8.92 | 52 | 52 | 52 | 52 | 52 | 52
122 | Chapainawabganj-100 MW |  | HFO | PDB | 12*8.924 | 104 | 104 | 0 | 79 | 90 | 102
| Rajshahi Area Total |  |  |  |  | 1556 | 1546 | 312 | 493 | 500 | 679 | 71 | 105
123 | Barapukuria Unit-1 |  | Coal | PDB | 1*125 | 125 | 85 | 0 | 0 | 0 | 0 |  | 85 | Under maint.
| Barapukuria Unit-2 |  | Coal | PDB | 1*125 | 125 | 85 | 0 | 0 | 0 | 0 | 85 |  | Coal shortage
124 | Barapukuria Unit-3 |  | Coal | PDB | 1*275 | 274 | 274 | 149 | 149 | 150 | 150 | 124
125 | Rangpur GT |  | HSD | PDB | 1*20 | 20 | 20 | 0 | 0 | 0 | 18
126 | Saidpur GT |  | HSD | PDB | 1*20 | 20 | 20 | 0 | 0 | 0 | 18
| Rangpur Area Total |  |  |  |  | 564 | 484 | 149 | 149 | 150 | 186 | 209 | 85
| Total |  |  |  |  | 17340 | 16742 | 6723.8 | 8326 | 9690 | 10900 | 1982 | 2093
| Usable load at Substation end after deducting Auxiliary use & Transmission loss | [6 empty] | 6364.4328 | 7881 | 9172.0982 | 10317.4273
A. |  | 2018-12-13 | (Yesterday) |  |  |  |  | Thursday
1 | Highest Generation : |  |  | 8326 | MW at | 19:00 | hrs | 11 Evening Peak Hour : | [5 empty] | 19:00 | hrs.
2 | Minimum Generation : |  |  | 4980 | MW at | 5:00 | hrs | 12 Max. Demand (Generation end) at evening peak hour : | [5 empty] | 8326 | MW
3 | Day peak Generation : |  |  | 6723.8 | MW at | 12:00 | hrs | 13 Max. Demand (Substation end) at evening peak hour : | [5 empty] | 7881 | MW
4 | Evening peak Generation : |  |  | 8326 | MW at | 19:00 | hrs | 14 Load Shed (Substation end) at evening peak hour : | [5 empty] | 0 | MW
5 | Total Energy Generation : |  | 156.0756 | MKWHr | By Solar | 0.11986 | MKWHr | 15. Area wise Demand (S/S end), Supply (S/S end) & | [5 empty] | 16 Hourly Load Shed during
| By Gas: | 113.5516 | MKWHr |  | By Oil: | 23.1419 | MKWHr | Load Shed (S/S end) at Evening peak hour in MW : | [5 empty] | Evening Peak hours :
| By Coal: | 3.6614 | MKWHr |  | By Hydro: | 1.2305 | MKWHr | Area | Demand | Supply |  | Loadshed |  | Time |  | Loadshed
6 | Generation Shortfall : |  | For Fuel Limitation = |  |  | 1982 | MW | Dhaka | 2903 | 2903 |  | 0
|  |  | For Plants S/D or M/C prob = |  |  | 2093 | MW | Chittagong | 923 | 923 |  | 0 |  | 18:00 |  | 0
|  |  | Total = |  |  | 4075 | MW | Khulna | 972 | 972 |  | 0 |  | 18:30 |  | 0
7 | Total Gas Supplied : |  |  | 972.95 | MMCFD |  |  | Rajshahi | 811 | 811 |  | 0 |  | 19:00 |  | 0
8 | Fuel Cost : | i) Gas : | Taka | 83077293.532 | ii) Oil : | Taka | 161894479.37 | Comilla | 694 | 694 |  | 0 |  | 19:30 |  | 0
|  | iii) Coal : | Taka | 14133004 | Total | Taka | 259104776.902 | Mymensingh | 560 | 560 |  | 0 |  | 20:00 |  | 0
9 | Export Through E-W Interconnectors : |  |  |  | i) Energy | 6.5645 | MKWHr. | Sylhet | 313 | 313 |  | 0 |  | 21:00 |  | 0
| ii) During Peak Demand : |  |  | -710 | MW at | 19:00 | hrs | Barisal | 193 | 193 |  | 0 |  | 22:00 |  | 0
| iii) Maximum : |  |  | -720 | MW at | 8:00 | hrs | Rangpur | 512 | 512 |  | 0 |  | 23:00 |  | 0
10 | Maximum Temperature in Dhaka was |  |  |  | 28.9° C |  |  | Total | 7881 | 7881 |  | 0
B. |  | 2018-12-14 | (Today) |  |  |  | Friday |  |  | Probable max. temperature in Dhaka |  |  | 27.9° C
Forecast
1 | Maximum Demand* Evening (Generation end) |  |  |  | 8200 | MW |  | 6 Total Load Shed forecast (Substation end) : |  |  |  |  | 0 | MW
2 | Maximum Generation (Generation end) |  |  |  | 10900 | MW |  | 7 Area wise Load Shed forecast (Substation end) :
3 | Maximum Demand* Day (Generation end) |  |  |  | 6000 | MW
4 | Reserve(Generation end) |  |  |  | 2700 | MW |  | Dhaka | Chittagong | Khulna | Rajshahi | Comilla | Mymensingh | Sylhet | Barisal | Rangpur
5 | Total Energy Generation |  |  |  | 153.7136 | MKWHr |  | MW | MW | MW | MW | MW | MW | MW | MW | MW
6 | Actual Minimum Generation up to 8:00 hrs. |  |  |  | 4967 | MW at | 5:00 | 0 | 0 | 0 | 0 | 0 | 0 | 0 | 0 | 0
* Import Through HVDC C/B Interconnector : |  |  |  |  | i) Energy | 12.2545 | MKWHr. | ii) HVDC Flow at Peak Time |  | 683 | MW at | 19:00 | hrs.
* Import Through Comilla C/B Interconnector : |  |  |  |  | i) Energy | 2.1158 | MKWHr. | iii) Maximum HVDC Flow : |  | 684 | MW at | 22:00 | hrs.
*Cost for HVDC, Tripura & Solar energy is not usually included in the total fuel cost.
Water Level of Kaptai Lake at 06:00 hr (ft): |  |  |  |  | (a) Yesterday : | 99.59 |  | (b) Today: | 99.53 |  | (c) Rule Curve: |  | 104.8
.

## YesterdayGen
2018-12-13
Plant Name | Ghorasal ST: Unit-1,2 | Ghorasal GT: Unit-3 | Ghorasal GT: Unit-4 | Ghorasal ST: Unit-5 | Ghorasal ST: Unit-7 | Ghorashal (Regent) | Ghorashal 78MW (MAX) | Haripur 412 MW CCPP | Haripur Power CCPP 360MW | Haripur NEPC 110MW | Haripur GT: Unit-1, 2 | Meghnaghat CCPP 450MW | Meghnaghat CCPP(Summit) | Meghnaghat (IEL) | Madanganj 102MW | Madanganj-55 MW | Siddhirganj CCPP-335 MW | Siddhirgonj ST 210MW | Siddhirgonj GT Unit-1& 2 | Siddhirganj (Desh) | Siddhirganj (Dutch Bangla) | Gagnagar (Orion) | Kodda 149MW | Keraniganj (Powerpac) 100MW | Bosila 108MW | Pagla (DPA ) | Katpotti 51 MW | Banco Energy 54MW | Northern 55 MW | Southern 55MW | Narshingdi (Doreen) | Summit Ashulia | Summit Madhabdi | Summit Maona | Summit Rupganj | Gazipur (RPCL) | Tongi GT | Kaptai Unit-1, 2 & 3 | Kaptai Unit-4 & 5 | Chattogram ST-1 (Raozan) | Chittgong ST-2 (Raozan) | Raozan 25 MW (RPCL) | Sikalbaha 225MW (Gas) | Sikalbaha 225MW (Oil) | Sikalbaha GT 150MW (Gas) | Sikalbaha GT 150MW (Oil) | Sikalbaha ST 60MW | Sikalbaha (Energis) | Hathazari peaking | Dohazari Peaking | Juldah (Acorn) | Chattogram ECPV 108 MW | Patenga 50MW | Barabkunda (Regent) | Malancha, Ctg. EPZ (United) | Ashuganj ST: Unit- 3 | Ashuganj ST: Unit- 4 | Ashuganj ST: Unit- 5 | Ashuganj CCPP(North) | Ashuganj CCPP(South) | Ashuganj CCPP 225 MW | Ashuganj 195MW Modular | Chandpur CCPP | Ashuganj Engines TSK | Ashuganj (Precision) 55MW | Ashuganj (United) 53MW | Ashuganj (Midland) 51MW | B.Baria (Aggreko) 85MW | Daudkandi Peaking 52MW | Lakdhanvi 52 MW | Feni (Doreen) 22MW | Feni, Mohipal (Doreen) | Jangalia (Summit) 33MW | Summit Cumilla 25MW | Tripura | Mymensingh RPCL 210MW | Jamalpur 95MW | Tangail (Doreen) 22MW | Sarishabari (Solar) | Fenchugonj CCPP-1 | Fenchugonj CCPP-2 | Fenchugonj (Barakatullah) 51MW | Fenchuganj (EPL) 44MW | Kushiara 163 MW CCPP GT | Shajibazar 330 MW | Shahjibazar GT: Unit- 8, 9 | Shahjibazar 86MW | Shahjibazar (EPL) 50MW | Sylhet GT 150 MW | Sylhet GT 20 MW | Sylhet (EPL) 50MW | Sylhet (Desh) 10MW | Summit Bibiana- 2 | Shahjahanulla 25 MW | Hobiganj 11MW | Daudkandi bangla trak | Summit Gazipur -2 | APR Energy , Keranigonj | Bramhangoan 100 MW (Aggreko) | United Mymensingh PPL | Aggreko Aurahati 100MW | Summit Gazipur-1 150MW | Teknaf Solartech 20MW | Juldah 100 MW Unit-3 | Chandpur Desh 200MW | Midland 150MW | Bibiyana-3 285MW | EasternBlank | Bheramara (HVDC ) | Bheramara GT-1,2,3 | Bheramara 360 MW | Khulna (KPCL-1 & 3) | Khulna (KPCL-2) | Khulna CCPP 225MW | Khulna 60MW | Khulna (Aggreeco) 55MW | Faridpur Peaking | Gopalganj Peaking | Noapara (KZA) 40MW | Bhola CCPP 194MW | Bhola (Venture) 33MW | Summit Barisal 110 MW | Barisal GT: Unit-1, 2 | Baghabari GT 100MW | Baghabari GT 71MW | Baghabari Peaking 50MW | Bera Peaking | Chapainawabganj-100 MW | Amnura 50MW | Katakhali (Northern) | Katakhali Peaking | Rajlanka 52 MW | Santahar Peaking | Bogra (GBB) | Bogra (EPL) | Ullapara (Summit) | Barapukuria Unit-1 | Barapukuria Unit-2 | Barapukuria Unit-3 | Rangpur GT | Saidpur GT | Sirajgonj Unit-1 225MW (Gas) | Sirajgonj Unit-1 225MW (Oil) | Sirajgonj Unit-2 225MW (Gas) | Sirajgonj Unit-2 225MW (Oil) | Bhola Aggreko 95MW | Bangla Trak Noapara | Sirajgonj Unit-3 225 MW(Gas) | Sirajgonj Unit-3 225 MW(Oil) | Sirajgonj Unit-4 414 MW(Gas) | Labon Chora 105 MW | WesternBlank | Eastern Grid Total | Western Grid Total | Total (MW) | Gas (Public) | HVDC | Gas (Private) | Oil (Private) | Coal | Hydro | Oil (Public) | Tripura | Solar | Shortage | Water Level
1:00 | 38 | 0 | 0 | 0 | 300 | 12 | 20 | 300 | 323 | 0 | 0 | 420 | 0 | 0 | 0 | 0 | 0 | 0 | 0 | 0 | 0 | 0 | 0 | 0 | 46 | 0 | 6 | 54 | 18 | 0 | 19 | 25 | 30 | 33 | 25 | 0 | 0 | 46 | 0 | 0 | 130 | 0 | 0 | 0 | 0 | 0 | 0 | 40 | 0 | 17 | 0 | 0 | 0 | 22 | 42 | 0 | 80 | 80 | 195 | 253 | 188 | 8 | 100 | 10 | 5 | 5 | 51 | 85 | 0 | 0 | 22 | 8 | 33 | 18 | 82 | 107 | 49 | 20 | 0 | 57 | 63 | 48 | 21 | 130 | 304 | 53 | 86 | 48 | 100 | 0 | 48 | 6 | 0 | 24 | 11 | 0 | 0 | 0 | 0 | 7 | 0 | 0 | 0 | 76 | 65 | 0 | 0 |  | 345 | 0 | 120 | 0 | 0 | 0 | 0 | 0 | 0 | 0 | 40 | 189 | 31 | 0 | 0 | 0 | 0 | 0 | 0 | 0 | 0 | 0 | 0 | 52 | 0 | 22 | 5 | 5 | 0 | 0 | 150 | 0 | 0 | 0 | 0 | 178 | 0 | 51 | 0 | 0 | 0 | 0 | 0 |  | 4512 | 1188 | 5700 | 3140 | 345 | 1467 | 453 | 150 | 46 | 17 | 82 | 0 | 0 | 99.59
2:00 | 38 | 0 | 0 | 0 | 300 | 12 | 20 | 290 | 321 | 0 | 0 | 450 | 0 | 0 | 0 | 0 | 0 | 0 | 0 | 0 | 0 | 0 | 0 | 0 | 0 | 0 | 0 | 54 | 0 | 0 | 19 | 25 | 30 | 33 | 25 | 0 | 0 | 46 | 0 | 0 | 130 | 0 | 0 | 0 | 0 | 0 | 0 | 40 | 0 | 0 | 0 | 0 | 0 | 22 | 42 | 0 | 80 | 80 | 195 | 246 | 184 | 8 | 100 | 10 | 5 | 5 | 51 | 85 | 0 | 0 | 22 | 8 | 33 | 18 | 70 | 107 | 0 | 20 | 0 | 57 | 63 | 48 | 21 | 130 | 308 | 53 | 86 | 48 | 100 | 0 | 48 | 6 | 0 | 24 | 11 | 0 | 0 | 0 | 0 | 7 | 0 | 0 | 0 | 24 | 0 | 0 | 0 |  | 349 | 0 | 120 | 0 | 0 | 0 | 0 | 0 | 0 | 0 | 0 | 189 | 30 | 0 | 0 | 0 | 0 | 0 | 0 | 0 | 0 | 0 | 0 | 0 | 0 | 22 | 5 | 5 | 0 | 0 | 150 | 0 | 0 | 0 | 0 | 182 | 0 | 51 | 0 | 0 | 0 | 0 | 0 |  | 4258 | 1103 | 5361 | 3127 | 349 | 1494 | 125 | 150 | 46 | 0 | 70 | 0 | 0 | 99.59
3:00 | 38 | 0 | 0 | 0 | 301 | 12 | 20 | 280 | 321 | 0 | 0 | 450 | 0 | 0 | 0 | 0 | 0 | 0 | 0 | 0 | 0 | 0 | 0 | 0 | 0 | 0 | 0 | 0 | 0 | 0 | 0 | 25 | 30 | 33 | 25 | 0 | 0 | 46 | 0 | 0 | 130 | 0 | 0 | 0 | 0 | 0 | 0 | 40 | 0 | 0 | 0 | 0 | 0 | 22 | 20 | 0 | 80 | 80 | 195 | 279 | 198 | 8 | 100 | 10 | 5 | 5 | 51 | 85 | 0 | 0 | 22 | 8 | 0 | 18 | 70 | 107 | 0 | 20 | 0 | 57 | 63 | 48 | 21 | 130 | 310 | 53 | 40 | 48 | 80 | 0 | 48 | 0 | 0 | 0 | 11 | 0 | 0 | 0 | 0 | 7 | 0 | 0 | 0 | 0 | 0 | 0 | 0 |  | 348 | 0 | 120 | 0 | 0 | 0 | 0 | 0 | 0 | 0 | 0 | 189 | 29 | 0 | 0 | 0 | 0 | 0 | 0 | 0 | 0 | 0 | 0 | 0 | 0 | 22 | 5 | 5 | 0 | 0 | 150 | 0 | 0 | 0 | 0 | 179 | 0 | 51 | 0 | 0 | 0 | 0 | 0 |  | 4050 | 1098 | 5148 | 3068 | 348 | 1419 | 47 | 150 | 46 | 0 | 70 | 0 | 0 | 99.59
4:00 | 38 | 0 | 0 | 0 | 302 | 12 | 20 | 275 | 360 | 0 | 0 | 450 | 0 | 0 | 0 | 0 | 0 | 0 | 0 | 0 | 0 | 0 | 0 | 0 | 0 | 0 | 0 | 0 | 0 | 0 | 0 | 25 | 30 | 33 | 25 | 0 | 0 | 45 | 0 | 0 | 130 | 0 | 0 | 0 | 0 | 0 | 0 | 8 | 0 | 0 | 0 | 0 | 0 | 23 | 7 | 0 | 80 | 80 | 195 | 257 | 195 | 8 | 100 | 10 | 5 | 5 | 51 | 85 | 0 | 0 | 22 | 8 | 0 | 18 | 68 | 107 | 0 | 20 | 0 | 57 | 63 | 48 | 21 | 130 | 303 | 53 | 5 | 48 | 80 | 0 | 48 | 0 | 0 | 0 | 8 | 0 | 0 | 0 | 0 | 7 | 0 | 0 | 0 | 0 | 0 | 0 | 0 |  | 348 | 0 | 120 | 0 | 0 | 0 | 0 | 0 | 0 | 0 | 0 | 189 | 29 | 0 | 0 | 0 | 0 | 0 | 0 | 0 | 0 | 0 | 0 | 0 | 0 | 3 | 5 | 5 | 0 | 0 | 150 | 0 | 0 | 0 | 0 | 181 | 0 | 11 | 0 | 0 | 0 | 0 | 0 |  | 3968 | 1041 | 5009 | 3032 | 348 | 1351 | 15 | 150 | 45 | 0 | 68 | 0 | 0 | 99.59
5:00 | 38 | 0 | 0 | 0 | 301 | 12 | 20 | 272 | 360 | 0 | 0 | 450 | 0 | 0 | 0 | 0 | 0 | 0 | 0 | 0 | 0 | 0 | 0 | 0 | 0 | 0 | 0 | 0 | 0 | 0 | 0 | 25 | 30 | 33 | 25 | 0 | 0 | 44 | 0 | 0 | 130 | 0 | 0 | 0 | 0 | 0 | 0 | 8 | 0 | 0 | 0 | 0 | 0 | 22 | 7 | 0 | 80 | 80 | 195 | 250 | 186 | 8 | 100 | 10 | 5 | 5 | 51 | 85 | 0 | 0 | 22 | 8 | 0 | 18 | 68 | 107 | 0 | 20 | 0 | 57 | 63 | 48 | 21 | 130 | 300 | 53 | 5 | 48 | 80 | 0 | 48 | 0 | 0 | 0 | 8 | 0 | 0 | 0 | 0 | 7 | 0 | 0 | 0 | 0 | 0 | 0 | 0 |  | 349 | 0 | 120 | 0 | 0 | 0 | 0 | 0 | 0 | 0 | 0 | 189 | 28 | 0 | 0 | 0 | 0 | 0 | 0 | 0 | 0 | 0 | 0 | 0 | 0 | 3 | 5 | 5 | 0 | 0 | 150 | 0 | 0 | 0 | 0 | 176 | 0 | 12 | 0 | 0 | 0 | 0 | 0 |  | 3943 | 1037 | 4980 | 3003 | 349 | 1351 | 15 | 150 | 44 | 0 | 68 | 0 | 0 | 99.59
6:00 | 38 | 0 | 0 | 0 | 300 | 12 | 20 | 270 | 361 | 0 | 0 | 450 | 0 | 0 | 0 | 0 | 0 | 0 | 0 | 0 | 0 | 0 | 0 | 0 | 6 | 0 | 0 | 0 | 0 | 0 | 0 | 25 | 30 | 33 | 25 | 0 | 0 | 43 | 0 | 0 | 130 | 0 | 0 | 0 | 0 | 0 | 0 | 11 | 0 | 0 | 0 | 0 | 0 | 22 | 40 | 0 | 80 | 80 | 195 | 312 | 201 | 8 | 100 | 10 | 5 | 5 | 51 | 85 | 0 | 0 | 22 | 8 | 0 | 18 | 70 | 108 | 0 | 20 | 0 | 57 | 63 | 48 | 21 | 130 | 310 | 69 | 50 | 48 | 110 | 0 | 48 | 6 | 0 | 0 | 8 | 0 | 0 | 0 | 0 | 7 | 0 | 0 | 0 | 23 | 3 | 0 | 0 |  | 348 | 0 | 120 | 0 | 0 | 0 | 0 | 0 | 0 | 0 | 8 | 189 | 29 | 0 | 0 | 0 | 0 | 0 | 0 | 0 | 0 | 0 | 0 | 8 | 0 | 3 | 5 | 5 | 0 | 0 | 150 | 0 | 0 | 0 | 0 | 185 | 0 | 12 | 0 | 0 | 0 | 0 | 0 |  | 4195 | 1062 | 5257 | 3143 | 348 | 1437 | 66 | 150 | 43 | 0 | 70 | 0 | 0 | 99.59
7:00 | 38 | 0 | 0 | 0 | 300 | 12 | 20 | 265 | 366 | 0 | 0 | 400 | 0 | 0 | 0 | 8 | 0 | 0 | 0 | 0 | 0 | 0 | 0 | 0 | 41 | 0 | 0 | 54 | 18 | 0 | 0 | 25 | 30 | 33 | 25 | 0 | 0 | 42 | 0 | 0 | 130 | 0 | 0 | 0 | 0 | 0 | 0 | 38 | 0 | 0 | 0 | 0 | 0 | 22 | 40 | 0 | 80 | 80 | 195 | 301 | 200 | 8 | 100 | 10 | 5 | 5 | 51 | 85 | 0 | 0 | 22 | 8 | 0 | 18 | 70 | 108 | 7 | 20 | 0.1 | 57 | 63 | 48 | 21 | 130 | 304 | 69 | 86 | 48 | 107 | 0 | 47 | 10 | 0 | 0 | 0 | 0 | 0 | 0 | 0 | 7 | 0 | 0 | 2 | 50 | 25 | 0 | 0 |  | 348 | 0 | 180 | 0 | 0 | 0 | 0 | 0 | 0 | 0 | 8 | 189 | 29 | 0 | 0 | 0 | 0 | 0 | 0 | 0 | 0 | 0 | 0 | 8 | 0 | 22 | 5 | 5 | 0 | 0 | 150 | 0 | 0 | 0 | 0 | 178 | 0 | 11 | 0 | 0 | 0 | 0 | 0 |  | 4354.1 | 1133 | 5487.1 | 3162 | 348 | 1449 | 264 | 150 | 42 | 0 | 70 | 2.1 | 0 | 99.58
8:00 | 38 | 0 | 0 | 0 | 300 | 12 | 20 | 265 | 366 | 0 | 0 | 430 | 0 | 0 | 0 | 15 | 0 | 0 | 0 | 0 | 0 | 0 | 0 | 0 | 46 | 0 | 6 | 54 | 36 | 0 | 0 | 25 | 30 | 33 | 25 | 21 | 0 | 42 | 0 | 0 | 130 | 0 | 0 | 0 | 0 | 0 | 0 | 40 | 0 | 0 | 10 | 15 | 0 | 22 | 10 | 0 | 120 | 135 | 250 | 364 | 210 | 8 | 100 | 40 | 5 | 5 | 51 | 85 | 0 | 0 | 22 | 8 | 0 | 18 | 74 | 106 | 7 | 20 | 0.6 | 57 | 63 | 48 | 21 | 130 | 326 | 68 | 86 | 48 | 117 | 0 | 43 | 10 | 0 | 0 | 8 | 0 | 0 | 0 | 0 | 7 | 0 | 0 | 8.2 | 50 | 49 | 0 | 0 |  | 347 | 0 | 185 | 0 | 0 | 0 | 0 | 0 | 0 | 0 | 33 | 187 | 28 | 0 | 0 | 0 | 0 | 0 | 0 | 0 | 12 | 0 | 0 | 35 | 0 | 22 | 5 | 8 | 0 | 0 | 148 | 0 | 0 | 0 | 0 | 194 | 0 | 15 | 0 | 0 | 0 | 0 | 0 |  | 4758.8 | 1219 | 5977.8 | 3474 | 347 | 1448 | 436 | 148 | 42 | 0 | 74 | 8.8 | 0 | 99.58
9:00 | 38 | 0 | 0 | 0 | 300 | 12 | 20 | 262 | 325 | 0 | 0 | 420 | 0 | 0 | 0 | 26 | 0 | 0 | 0 | 0 | 0 | 7 | 0 | 0 | 46 | 0 | 33 | 54 | 36 | 0 | 17 | 25 | 30 | 33 | 25 | 43 | 0 | 42 | 0 | 0 | 130 | 25 | 0 | 0 | 0 | 0 | 0 | 40 | 0 | 0 | 60 | 59 | 31 | 22 | 2 | 0 | 115 | 135 | 250 | 312 | 189 | 8 | 100 | 40 | 5 | 5 | 51 | 85 | 0 | 0 | 22 | 8 | 0 | 18 | 82 | 106 | 30 | 20 | 1.2 | 53 | 63 | 48 | 21 | 130 | 311 | 68 | 60 | 48 | 100 | 0 | 43 | 10 | 0 | 24 | 8 | 0 | 0 | 0 | 0 | 7 | 0 | 2 | 12.2 | 50 | 73 | 0 | 50 |  | 381 | 0 | 170 | 0 | 0 | 0 | 0 | 0 | 0 | 0 | 40 | 185 | 27 | 0 | 0 | 0 | 0 | 0 | 0 | 0 | 25 | 0 | 0 | 52 | 0 | 22 | 5 | 8 | 0 | 0 | 149 | 0 | 0 | 0 | 0 | 185 | 0 | 72 | 0 | 0 | 0 | 0 | 35 |  | 4926.4 | 1356 | 6282.4 | 3422 | 381 | 1419 | 774 | 149 | 42 | 0 | 82 | 13.4 | 0 | 99.58
10:00 | 38 | 0 | 0 | 0 | 300 | 12 | 20 | 250 | 327 | 0 | 0 | 420 | 0 | 0 | 0 | 30 | 0 | 0 | 0 | 0 | 0 | 7 | 0 | 0 | 45 | 0 | 40 | 54 | 37 | 0 | 20 | 25 | 30 | 33 | 25 | 34 | 0 | 44 | 0 | 0 | 130 | 25 | 0 | 0 | 0 | 0 | 0 | 40 | 0 | 0 | 60 | 52 | 45 | 22 | 2 | 0 | 100 | 80 | 250 | 331 | 184 | 8 | 100 | 10 | 5 | 5 | 51 | 60 | 0 | 0 | 22 | 8 | 0 | 18 | 86 | 104 | 28 | 20 | 1.6 | 57 | 63 | 22 | 21 | 130 | 313 | 68 | 40 | 47 | 100 | 0 | 42 | 10 | 0 | 22 | 8 | 0 | 0 | 0 | 0 | 7 | 0 | 15 | 15.2 | 75 | 105 | 0 | 50 |  | 540 | 0 | 160 | 0 | 0 | 0 | 0 | 0 | 0 | 0 | 8 | 186 | 26 | 0 | 0 | 0 | 0 | 0 | 0 | 0 | 25 | 0 | 0 | 52 | 0 | 22 | 5 | 8 | 0 | 0 | 149 | 0 | 0 | 0 | 0 | 179 | 0 | 70 | 0 | 0 | 0 | 0 | 17 |  | 4848.8 | 1447 | 6295.8 | 3314 | 540 | 1345 | 801 | 149 | 44 | 0 | 86 | 16.8 | 0 | 99.58
11:00 | 38 | 0 | 0 | 0 | 298 | 13 | 20 | 250 | 357 | 0 | 0 | 420 | 0 | 0 | 0 | 38 | 0 | 0 | 0 | 0 | 0 | 16 | 0 | 0 | 45 | 0 | 45 | 54 | 37 | 0 | 17 | 25 | 23 | 33 | 25 | 41 | 0 | 45 | 0 | 0 | 130 | 25 | 0 | 0 | 0 | 0 | 0 | 40 | 0 | 0 | 60 | 53 | 46 | 22 | 2 | 0 | 100 | 80 | 250 | 305 | 171 | 8 | 100 | 10 | 5 | 5 | 51 | 85 | 0 | 0 | 22 | 8 | 0 | 13 | 86 | 103 | 31 | 20 | 1.9 | 57 | 63 | 48 | 21 | 130 | 316 | 65 | 70 | 46 | 100 | 0 | 43 | 10 | 0 | 24 | 8 | 0 | 0 | 0 | 0 | 7 | 0 | 15 | 12.2 | 75 | 112 | 0 | 50 |  | 541 | 0 | 150 | 0 | 0 | 0 | 0 | 0 | 0 | 0 | 40 | 183 | 25 | 0 | 0 | 0 | 0 | 0 | 0 | 0 | 25 | 0 | 0 | 52 | 0 | 22 | 5 | 8 | 0 | 0 | 150 | 0 | 0 | 0 | 0 | 191 | 0 | 80 | 0 | 0 | 0 | 0 | 35 |  | 4945.1 | 1507 | 6452.1 | 3258 | 541 | 1466 | 892 | 150 | 45 | 0 | 86 | 14.1 | 0 | 99.58
12:00 | 38 | 0 | 0 | 0 | 300 | 12 | 20 | 252 | 360 | 0 | 0 | 450 | 0 | 0 | 10 | 42 | 0 | 0 | 0 | 0 | 0 | 32 | 0 | 0 | 45 | 0 | 47 | 54 | 37 | 0 | 17 | 25 | 18 | 33 | 25 | 43 | 0 | 46 | 0 | 0 | 130 | 25 | 0 | 0 | 0 | 0 | 0 | 40 | 0 | 0 | 60 | 53 | 46 | 22 | 2 | 0 | 80 | 80 | 250 | 272 | 180 | 8 | 100 | 10 | 5 | 5 | 51 | 85 | 0 | 10 | 22 | 8 | 30 | 13 | 90 | 103 | 43 | 20 | 2 | 57 | 63 | 50 | 21 | 163 | 302 | 65 | 86 | 46 | 80 | 0 | 44 | 10 | 0 | 24 | 8 | 0 | 0 | 0 | 0 | 80 | 0 | 15 | 18.8 | 72 | 140 | 0 | 96 |  | 541 | 0 | 150 | 0 | 0 | 0 | 0 | 0 | 0 | 0 | 40 | 167 | 26 | 0 | 0 | 0 | 0 | 0 | 0 | 0 | 35 | 0 | 0 | 52 | 0 | 22 | 5 | 8 | 0 | 0 | 149 | 0 | 0 | 0 | 0 | 190 | 0 | 94 | 0 | 0 | 0 | 0 | 53 |  | 5191.8 | 1532 | 6723.8 | 3238 | 541 | 1565 | 1074 | 149 | 46 | 0 | 90 | 20.8 | 0 | 99.58
13:00 | 38 | 0 | 0 | 0 | 300 | 12 | 0 | 255 | 333 | 0 | 0 | 420 | 0 | 0 | 15 | 55 | 0 | 0 | 0 | 0 | 0 | 56 | 0 | 0 | 45 | 0 | 47 | 54 | 37 | 0 | 17 | 25 | 18 | 33 | 25 | 43 | 0 | 46 | 0 | 0 | 130 | 17 | 0 | 0 | 0 | 0 | 0 | 40 | 0 | 0 | 60 | 52 | 45 | 22 | 6 | 0 | 80 | 80 | 250 | 268 | 181 | 8 | 100 | 10 | 5 | 5 | 51 | 85 | 0 | 25 | 22 | 8 | 0 | 13 | 88 | 90 | 64 | 20 | 0 | 57 | 63 | 50 | 21 | 100 | 298 | 65 | 86 | 47 | 80 | 0 | 44 | 10 | 0 | 24 | 8 | 0 | 0 | 0 | 0 | 80 | 0 | 15 | 12.3 | 72 | 140 | 0 | 140 |  | 540 | 0 | 135 | 0 | 0 | 0 | 0 | 0 | 0 | 2 | 40 | 183 | 25 | 0 | 0 | 0 | 0 | 0 | 0 | 0 | 40 | 0 | 0 | 52 | 0 | 22 | 5 | 8 | 0 | 0 | 149 | 0 | 0 | 0 | 0 | 177 | 0 | 95 | 0 | 0 | 0 | 0 | 53 |  | 5111.3 | 1526 | 6637.3 | 3223 | 540 | 1430 | 1147 | 149 | 46 | 2 | 88 | 12.3 | 0 | 99.58
14:00 | 38 | 0 | 0 | 0 | 300 | 12 | 20 | 270 | 286 | 0 | 0 | 350 | 0 | 0 | 15 | 55 | 0 | 0 | 0 | 0 | 0 | 56 | 0 | 0 | 45 | 0 | 47 | 54 | 37 | 0 | 17 | 25 | 18 | 33 | 25 | 43 | 0 | 46 | 0 | 0 | 130 | 17 | 0 | 0 | 0 | 0 | 0 | 40 | 0 | 0 | 40 | 32 | 48 | 22 | 5 | 0 | 80 | 80 | 250 | 272 | 178 | 8 | 100 | 10 | 5 | 5 | 51 | 50 | 0 | 34 | 22 | 8 | 0 | 13 | 92 | 91 | 42 | 20 | 0 | 57 | 63 | 53 | 21 | 100 | 306 | 40 | 50 | 46 | 78 | 0 | 42 | 10 | 0 | 24 | 8 | 0 | 0 | 0 | 0 | 40 | 0 | 15 | 14.15 | 100 | 122 | 0 | 30 |  | 541 | 0 | 115 | 0 | 0 | 0 | 0 | 0 | 0 | 2 | 40 | 183 | 26 | 0 | 0 | 0 | 0 | 0 | 0 | 0 | 40 | 0 | 0 | 52 | 0 | 22 | 5 | 8 | 0 | 0 | 149 | 0 | 0 | 0 | 0 | 171 | 0 | 60 | 0 | 0 | 0 | 0 | 53 |  | 4756.15 | 1467 | 6223.15 | 3085 | 541 | 1227 | 1067 | 149 | 46 | 2 | 92 | 14.15 | 0 | 99.58
15:00 | 38 | 0 | 0 | 0 | 300 | 12 | 20 | 260 | 326 | 0 | 0 | 380 | 0 | 0 | 15 | 55 | 0 | 0 | 0 | 0 | 0 | 56 | 0 | 0 | 45 | 0 | 47 | 54 | 37 | 0 | 17 | 25 | 29 | 33 | 25 | 43 | 0 | 46 | 0 | 0 | 130 | 17 | 0 | 0 | 0 | 0 | 0 | 40 | 0 | 0 | 40 | 32 | 50 | 22 | 2 | 0 | 80 | 80 | 250 | 268 | 167 | 8 | 95 | 10 | 5 | 5 | 51 | 50 | 0 | 34 | 22 | 8 | 33 | 13 | 92 | 91 | 42 | 20 | 1.1 | 57 | 63 | 53 | 21 | 100 | 299 | 60 | 50 | 46 | 78 | 0 | 42 | 10 | 0 | 24 | 8 | 0 | 0 | 0 | 0 | 40 | 0 | 14 | 9.81 | 100 | 122 | 0 | 100 |  | 537 | 0 | 118 | 0 | 0 | 0 | 0 | 0 | 0 | 0 | 40 | 183 | 23 | 0 | 0 | 0 | 0 | 0 | 0 | 0 | 40 | 0 | 0 | 52 | 0 | 22 | 5 | 8 | 0 | 0 | 149 | 0 | 0 | 0 | 0 | 180 | 0 | 52 | 0 | 0 | 0 | 0 | 53 |  | 4917.91 | 1462 | 6379.91 | 3194 | 537 | 1283 | 1068 | 149 | 46 | 0 | 92 | 10.91 | 0 | 99.57
16:00 | 38 | 0 | 0 | 0 | 300 | 12 | 20 | 315 | 276 | 0 | 0 | 320 | 0 | 0 | 15 | 55 | 0 | 0 | 0 | 0 | 0 | 56 | 0 | 0 | 45 | 0 | 47 | 54 | 37 | 0 | 17 | 25 | 29 | 33 | 25 | 43 | 0 | 46 | 0 | 0 | 130 | 17 | 0 | 0 | 0 | 0 | 0 | 40 | 0 | 0 | 40 | 32 | 50 | 22 | 3 | 0 | 80 | 80 | 240 | 272 | 167 | 8 | 100 | 10 | 5 | 5 | 51 | 50 | 0 | 8 | 22 | 8 | 33 | 18 | 92 | 92 | 42 | 20 | 0.3 | 57 | 63 | 53 | 21 | 100 | 313 | 64 | 50 | 46 | 78 | 0 | 45 | 10 | 0 | 24 | 11 | 0 | 0 | 0 | 0 | 40 | 0 | 14 | 4.49 | 100 | 122 | 0 | 115 |  | 537 | 0 | 120 | 0 | 0 | 0 | 0 | 0 | 0 | 10 | 40 | 183 | 23 | 0 | 0 | 0 | 0 | 0 | 0 | 0 | 40 | 0 | 0 | 43 | 0 | 22 | 5 | 8 | 0 | 0 | 149 | 0 | 0 | 0 | 0 | 169 | 0 | 52 | 0 | 0 | 0 | 0 | 53 |  | 4875.79 | 1454 | 6329.79 | 3281 | 537 | 1177 | 1033 | 149 | 46 | 10 | 92 | 4.79 | 0 | 99.57
17:00 | 38 | 0 | 0 | 0 | 300 | 12 | 20 | 315 | 256 | 0 | 0 | 280 | 0 | 0 | 15 | 55 | 0 | 0 | 0 | 17 | 0 | 56 | 0 | 0 | 45 | 0 | 47 | 54 | 37 | 30 | 22 | 25 | 31 | 33 | 25 | 43 | 0 | 46 | 0 | 0 | 130 | 25 | 0 | 0 | 0 | 0 | 0 | 40 | 6 | 0 | 40 | 93 | 50 | 22 | 8 | 0 | 80 | 80 | 250 | 272 | 163 | 8 | 95 | 10 | 5 | 5 | 51 | 20 | 0 | 8 | 22 | 8 | 33 | 22 | 98 | 104 | 42 | 20 | 0 | 57 | 63 | 53 | 21 | 100 | 297 | 60 | 20 | 46 | 78 | 0 | 45 | 10 | 0 | 24 | 11 | 0 | 7 | 0 | 0 | 40 | 0 | 51 | 0.22 | 100 | 122 | 3 | 230 |  | 547 | 0 | 118 | 0 | 16 | 0 | 0 | 0 | 2 | 40 | 40 | 186 | 28 | 16 | 0 | 0 | 0 | 0 | 0 | 0 | 40 | 0 | 0 | 52 | 0 | 22 | 5 | 8 | 0 | 0 | 149 | 0 | 0 | 0 | 0 | 182 | 0 | 51 | 0 | 0 | 0 | 0 | 53 |  | 5050.22 | 1555 | 6605.22 | 3414 | 547 | 1066 | 1237 | 149 | 46 | 48 | 98 | 0.22 | 0 | 99.57
18:00 | 38 | 0 | 0 | 0 | 300 | 12 | 35 | 320 | 360 | 55 | 0 | 450 | 0 | 8 | 40 | 55 | 0 | 0 | 0 | 17 | 6 | 85 | 16 | 18 | 45 | 0 | 47 | 54 | 37 | 36 | 22 | 25 | 31 | 33 | 25 | 43 | 0 | 75 | 0 | 0 | 130 | 25 | 0 | 0 | 0 | 0 | 0 | 40 | 59 | 51 | 90 | 93 | 50 | 22 | 19 | 0 | 80 | 80 | 250 | 280 | 165 | 8 | 100 | 10 | 5 | 5 | 51 | 85 | 8 | 8 | 22 | 8 | 33 | 22 | 118 | 106 | 57 | 20 | 0 | 57 | 63 | 53 | 21 | 130 | 316 | 67 | 86 | 46 | 138 | 0 | 46 | 10 | 0 | 25 | 11 | 0 | 47 | 0 | 0 | 177 | 0 | 100 | 0 | 100 | 123 | 3 | 230 |  | 683 | 0 | 118 | 0 | 57 | 0 | 0 | 0 | 21 | 48 | 32 | 186 | 16 | 64 | 0 | 0 | 0 | 40 | 0 | 75 | 40 | 17 | 0 | 52 | 39 | 22 | 5 | 11 | 0 | 0 | 149 | 0 | 0 | 0 | 0 | 184 | 0 | 97 | 0 | 0 | 0 | 0 | 90 |  | 6237 | 2046 | 8283 | 3528 | 683 | 1562 | 1811 | 149 | 75 | 357 | 118 | 0 | 0 | 99.57
18:30 | 0 | 0 | 0 | 0 | 0 | 0 | 0 | 0 | 0 | 0 | 0 | 0 | 0 | 0 | 0 | 0 | 0 | 0 | 0 | 0 | 0 | 0 | 0 | 0 | 0 | 0 | 0 | 0 | 0 | 0 | 0 | 0 | 0 | 0 | 0 | 0 | 0 | 0 | 0 | 0 | 0 | 0 | 0 | 0 | 0 | 0 | 0 | 0 | 0 | 0 | 0 | 0 | 0 | 0 | 0 | 0 | 0 | 0 | 0 | 0 | 0 | 0 | 0 | 0 | 0 | 0 | 0 | 0 | 0 | 0 | 0 | 0 | 0 | 0 | 0 | 0 | 0 | 0 | 0 | 0 | 0 | 0 | 0 | 0 | 0 | 0 | 0 | 0 | 0 | 0 | 0 | 0 | 0 | 0 | 0 | 0 | 0 | 0 | 0 | 0 | 0 | 0 | 0 | 0 | 0 | 0 | 0 |  | 0 | 0 | 0 | 0 | 0 | 0 | 0 | 0 | 0 | 0 | 0 | 0 | 0 | 0 | 0 | 0 | 0 | 0 | 0 | 0 | 0 | 0 | 0 | 0 | 0 | 0 | 0 | 0 | 0 | 0 | 0 | 0 | 0 | 0 | 0 | 0 | 0 | 0 | 0 | 0 | 0 | 0 | 0 |  | 0 | 0 | 0 | 0 | 0 | 0 | 0 | 0 | 0 | 0 | 0 | 0 | 0 | 0
19:00 | 38 | 0 | 0 | 0 | 300 | 12 | 35 | 340 | 362 | 13 | 0 | 450 | 0 | 75 | 50 | 15 | 0 | 0 | 0 | 17 | 50 | 50 | 48 | 10 | 45 | 0 | 47 | 54 | 37 | 36 | 19 | 25 | 31 | 33 | 25 | 43 | 0 | 75 | 0 | 0 | 130 | 25 | 0 | 0 | 0 | 0 | 0 | 40 | 58 | 68 | 100 | 52 | 50 | 22 | 27 | 0 | 80 | 80 | 250 | 283 | 176 | 8 | 100 | 10 | 5 | 5 | 51 | 85 | 0 | 8 | 22 | 8 | 33 | 22 | 118 | 97 | 71 | 20 | 0 | 57 | 63 | 53 | 21 | 130 | 303 | 47 | 86 | 46 | 98 | 0 | 48 | 10 | 0 | 25 | 11 | 0 | 130 | 0 | 0 | 150 | 0 | 100 | 0 | 100 | 121 | 5 | 270 |  | 683 | 0 | 119 | 0 | 32 | 0 | 0 | 0 | 21 | 21 | 40 | 177 | 27 | 64 | 0 | 0 | 0 | 50 | 0 | 79 | 50 | 0 | 0 | 52 | 39 | 22 | 5 | 11 | 0 | 0 | 149 | 0 | 0 | 0 | 0 | 185 | 0 | 97 | 0 | 0 | 0 | 0 | 90 |  | 6313 | 2013 | 8326 | 3510 | 683 | 1585 | 1822 | 149 | 75 | 384 | 118 | 0 | 0 | 99.56
19:30 | 38 | 0 | 0 | 0 | 300 | 12 | 35 | 340 | 358 | 13 | 0 | 450 | 0 | 55 | 15 | 15 | 0 | 0 | 0 | 17 | 50 | 7 | 25 | 10 | 45 | 0 | 47 | 54 | 37 | 36 | 19 | 25 | 31 | 33 | 25 | 43 | 0 | 75 | 0 | 0 | 130 | 25 | 0 | 0 | 0 | 0 | 0 | 40 | 50 | 68 | 100 | 52 | 50 | 22 | 27 | 0 | 80 | 80 | 250 | 316 | 159 | 8 | 100 | 10 | 5 | 5 | 51 | 85 | 0 | 8 | 22 | 8 | 33 | 22 | 118 | 96 | 80 | 20 | 0 | 57 | 63 | 53 | 21 | 130 | 330 | 65 | 86 | 46 | 137 | 0 | 48 | 10 | 0 | 25 | 11 | 0 | 105 | 0 | 0 | 150 | 0 | 45 | 0 | 100 | 122 | 8 | 300 |  | 683 | 0 | 119 | 0 | 32 | 0 | 0 | 0 | 21 | 21 | 40 | 185 | 26 | 64 | 0 | 0 | 0 | 26 | 0 | 79 | 50 | 0 | 0 | 52 | 39 | 22 | 5 | 11 | 0 | 0 | 149 | 17 | 18 | 0 | 0 | 185 | 0 | 98 | 0 | 0 | 0 | 0 | 90 |  | 6242 | 2032 | 8274 | 3647 | 683 | 1581 | 1657 | 149 | 75 | 364 | 118 | 0 | 0 | 0
20:00 | 38 | 0 | 0 | 0 | 300 | 12 | 35 | 340 | 365 | 13 | 0 | 450 | 0 | 60 | 15 | 15 | 0 | 0 | 0 | 0 | 50 | 7 | 20 | 10 | 45 | 0 | 47 | 54 | 37 | 36 | 22 | 25 | 31 | 33 | 25 | 43 | 0 | 75 | 0 | 0 | 130 | 25 | 0 | 0 | 0 | 0 | 0 | 40 | 58 | 68 | 100 | 52 | 50 | 22 | 36 | 0 | 80 | 80 | 250 | 279 | 163 | 8 | 100 | 10 | 5 | 5 | 51 | 85 | 0 | 8 | 22 | 8 | 33 | 22 | 114 | 97 | 79 | 20 | 0 | 57 | 60 | 53 | 21 | 130 | 311 | 60 | 86 | 47 | 137 | 0 | 48 | 10 | 0 | 25 | 11 | 0 | 105 | 0 | 0 | 150 | 0 | 45 | 0 | 100 | 123 | 10 | 315 |  | 683 | 0 | 119 | 0 | 32 | 0 | 0 | 0 | 21 | 21 | 40 | 183 | 26 | 64 | 0 | 0 | 0 | 26 | 0 | 79 | 50 | 0 | 0 | 52 | 39 | 22 | 5 | 11 | 0 | 0 | 149 | 17 | 18 | 0 | 0 | 185 | 0 | 98 | 0 | 0 | 0 | 0 | 90 |  | 6207 | 2030 | 8237 | 3604 | 683 | 1598 | 1647 | 149 | 75 | 367 | 114 | 0 | 0 | 99.56
21:00 | 38 | 0 | 0 | 0 | 300 | 12 | 35 | 338 | 280 | 13 | 0 | 450 | 0 | 56 | 15 | 15 | 0 | 0 | 0 | 0 | 50 | 7 | 16 | 10 | 45 | 0 | 47 | 54 | 37 | 36 | 22 | 25 | 31 | 33 | 25 | 38 | 0 | 75 | 0 | 0 | 130 | 25 | 0 | 0 | 0 | 0 | 0 | 40 | 17 | 68 | 78 | 53 | 50 | 22 | 38 | 0 | 80 | 80 | 250 | 283 | 161 | 8 | 95 | 10 | 5 | 5 | 51 | 85 | 0 | 8 | 22 | 8 | 33 | 22 | 110 | 97 | 79 | 20 | 0 | 57 | 63 | 50 | 21 | 100 | 300 | 56 | 86 | 47 | 77 | 0 | 48 | 10 | 0 | 25 | 11 | 0 | 105 | 0 | 0 | 150 | 0 | 45 | 0 | 100 | 120 | 12 | 317 |  | 683 | 0 | 119 | 0 | 32 | 0 | 0 | 0 | 21 | 21 | 40 | 185 | 26 | 64 | 0 | 0 | 0 | 26 | 0 | 70 | 50 | 0 | 0 | 52 | 39 | 22 | 5 | 11 | 0 | 0 | 149 | 17 | 15 | 0 | 0 | 185 | 0 | 97 | 0 | 0 | 0 | 0 | 90 |  | 5936 | 2019 | 7955 | 3531 | 683 | 1481 | 1616 | 149 | 75 | 310 | 110 | 0 | 0 | 99.56
22:00 | 38 | 0 | 0 | 0 | 300 | 12 | 35 | 300 | 360 | 0 | 0 | 450 | 0 | 45 | 0 | 0 | 0 | 0 | 0 | 0 | 7 | 0 | 10 | 0 | 45 | 0 | 46 | 54 | 36 | 0 | 22 | 25 | 31 | 33 | 25 | 40 | 0 | 75 | 0 | 0 | 130 | 25 | 0 | 0 | 0 | 0 | 0 | 40 | 0 | 51 | 90 | 21 | 50 | 22 | 41 | 0 | 80 | 80 | 250 | 309 | 148 | 8 | 100 | 10 | 5 | 5 | 51 | 85 | 0 | 0 | 22 | 8 | 33 | 22 | 104 | 97 | 79 | 20 | 0 | 57 | 63 | 48 | 21 | 130 | 327 | 66 | 86 | 47 | 131 | 0 | 46 | 10 | 0 | 25 | 11 | 0 | 25 | 0 | 0 | 100 | 0 | 0 | 0 | 100 | 136 | 18 | 0 |  | 684 | 0 | 120 | 0 | 2 | 0 | 0 | 0 | 0 | 0 | 40 | 187 | 25 | 16 | 0 | 0 | 0 | 0 | 0 | 0 | 50 | 0 | 0 | 52 | 0 | 22 | 5 | 11 | 0 | 0 | 150 | 0 | 15 | 0 | 0 | 187 | 0 | 98 | 0 | 0 | 0 | 0 | 53 |  | 5422 | 1717 | 7139 | 3290 | 684 | 1590 | 1170 | 150 | 75 | 76 | 104 | 0 | 0 | 99.56
23:00 | 38 | 0 | 0 | 0 | 300 | 12 | 35 | 341 | 360 | 0 | 0 | 410 | 0 | 0 | 0 | 0 | 0 | 0 | 0 | 0 | 0 | 0 | 0 | 0 | 45 | 0 | 46 | 54 | 36 | 0 | 22 | 25 | 31 | 33 | 25 | 24 | 0 | 75 | 0 | 0 | 130 | 25 | 0 | 0 | 0 | 0 | 0 | 40 | 0 | 34 | 40 | 0 | 50 | 22 | 42 | 0 | 80 | 80 | 250 | 231 | 186 | 8 | 95 | 10 | 5 | 5 | 51 | 85 | 0 | 0 | 22 | 8 | 33 | 22 | 92 | 102 | 79 | 20 | 0 | 55 | 63 | 48 | 21 | 100 | 291 | 66 | 86 | 47 | 132 | 0 | 48 | 10 | 0 | 25 | 11 | 0 | 0 | 0 | 0 | 50 | 0 | 0 | 0 | 100 | 131 | 27 | 0 |  | 683 | 0 | 118 | 0 | 0 | 0 | 0 | 0 | 0 | 0 | 40 | 173 | 22 | 0 | 0 | 0 | 0 | 0 | 0 | 0 | 50 | 0 | 0 | 52 | 0 | 22 | 5 | 8 | 0 | 0 | 150 | 0 | 0 | 0 | 0 | 183 | 0 | 98 | 0 | 0 | 0 | 0 | 0 |  | 5070 | 1604 | 6674 | 3231 | 683 | 1520 | 889 | 150 | 75 | 34 | 92 | 0 | 0 | 99.55
24:00 | 38 | 0 | 0 | 0 | 280 | 12 | 35 | 340 | 320 | 0 | 0 | 400 | 0 | 0 | 0 | 0 | 0 | 0 | 0 | 0 | 0 | 0 | 0 | 0 | 45 | 0 | 41 | 54 | 36 | 0 | 22 | 25 | 30 | 33 | 25 | 0 | 0 | 75 | 0 | 0 | 130 | 25 | 0 | 0 | 0 | 0 | 0 | 40 | 0 | 17 | 0 | 0 | 50 | 22 | 40 | 0 | 80 | 80 | 250 | 250 | 197 | 8 | 100 | 10 | 5 | 5 | 51 | 85 | 0 | 0 | 22 | 8 | 33 | 20 | 86 | 107 | 79 | 20 | 0 | 57 | 63 | 48 | 21 | 100 | 291 | 63 | 86 | 47 | 108 | 0 | 47 | 10 | 0 | 25 | 11 | 0 | 0 | 0 | 0 | 7 | 0 | 0 | 0 | 100 | 120 | 30 | 0 |  | 491 | 0 | 120 | 0 | 0 | 0 | 0 | 0 | 0 | 0 | 40 | 186 | 21 | 0 | 0 | 0 | 0 | 0 | 0 | 0 | 12 | 0 | 0 | 52 | 0 | 22 | 5 | 5 | 0 | 0 | 150 | 0 | 0 | 0 | 0 | 178 | 0 | 98 | 0 | 0 | 0 | 0 | 0 |  | 4865 | 1380 | 6245 | 3229 | 491 | 1466 | 731 | 150 | 75 | 17 | 86 | 0 | 0 | 99.55
KWH | 880000 | 0 | 0 | 0 | 7204963 | 1345500 | 780864 | 7052290 | 8076000 | 102000 | 0 | 10038875 | 0 | 266880 | 270672 | 616995 | 0 | 0 | 0 | 54720 | 255360 | 581616 | 100800 | 90945 | 833280 | 0 | 800880 | 1070280 | 661947 | 181800 | 338220 | 600000 | 676080 | 798400 | 613300 | 642348 | 0 | 1230484 | 0 | 0 | 3200000 | 374220 | 0 | 0 | 0 | 0 | 0 | 911520 | 228312 | 373224 | 1018080 | 762240 | 809760 | 528672 | 529440 | 0 | 2038370 | 2053690 | 5809500 | 6852000 | 4356000 | 200727 | 2352100 | 367920 | 156480 | 120000 | 1221316 | 270672 | 9768 | 186787 | 522020 | 194400 | 397800 | 481090 | 2115840 | 2374240 | 991680 | 461448 | 9700 | 1308000 | 1503600 | 1168800 | 504000 | 3164465 | 7191000 | 1427000 | 1611840 | 1101600 | 2421650 | 0 | 1087200 | 214380 | 0 | 528840 | 225792 | 0 | 541960 | 0 | 0 | 1284000 | 0 | 512640 | 110160 | 1670400 | 2112000 | 98690 | 1924600 |  | 12254545 | 0 | 3305952 | 0 | 183360 | 0 | 0 | 0 | 85920 | 341632 | 646875 | 4450310 | 623297 | 299328 | 0 | 0 | 0 | 122424 | 0 | 302984 | 663970 | 23246 | 0 | 912480 | 172076 | 477360 | 123660 | 182286 | 0 | 0 | 3661400 | 45000 | 58000 | 0 | 0 | 4567282 | 0 | 1546261 | 0 | 0 | 0 | 0 | 868800 |  | 120157132 | 35918448 | 156075580 | 79188815 | 12254545 | 34362737 | 21301759 | 3661400 | 1230484 | 1840140 | 2115840 | 119860 | 0
Fuel Cost | 756800 | 0 | 0 | 0 | 4611176.32 | 1089855 | 734012.16 | 4301896.9 | 4926360 | 980220 | 0 | 6726046.25 | 0 | 1676006.4 | 1808088.96 | 3769839.45 | 0 | 0 | 0 | 851443.2 | 1596000 | 3832849.44 | 974736 | 579319.65 | 4991347.2 | 0 | 5341869.6 | 7631096.4 | 4137168.75 | 1139886 | 253665 | 450000 | 0 | 0 | 0 | 6076612.08 | 0 | 0 | 0 | 0 | 3520000 | 3543863.4 | 0 | 0 | 0 | 0 | 0 | 8012260.8 | 2458920.24 | 3631469.52 | 6301915.2 | 4924070.4 | 5295830.4 | 449371.2 | 0 | 0 | 1854916.7 | 1868857.9 | 3601890 | 4727880 | 3049200 | 138501.63 | 2258016 | 246506.4 | 134572.8 | 110400 | 1001479.12 | 257138.4 | 105885.12 | 1385959.54 | 401955.4 | 145800 | 306306 | 360817.5 | 14472345.6 | 1780680 | 9113539.2 | 355314.96 | 0 | 1360320 | 1563744 | 1122048 | 453600 | 2468282.7 | 5033700 | 1626780 | 1724668.8 | 1211760 | 2760681 | 0 | 1011096 | 199373.4 | 0 | 396630 | 171601.92 | 0 | 3934629.6 | 0 | 0 | 9180600 | 0 | 0 | 0 | 0 | 19726080 | 921764.6 | 1674402 |  | 62498179.5 | 0 | 2214987.84 | 0 | 1520054.4 | 0 | 0 | 0 | 967459.2 | 4024424.96 | 5097375 | 3070713.9 | 617064.03 | 2215027.2 | 0 | 0 | 0 | 1401754.8 | 0 | 2714736.64 | 5743340.5 | 206889.4 | 0 | 9051801.6 | 2025334.52 | 525096 | 116240.4 | 137990.502 | 0 | 0 | 14133004 | 1450350 | 1552660 | 0 | 0 | 3197097.4 | 0 | 0 | 0 | 0 | 0 | 0 | 0 |  | 211593720.21 | 124481581.792 | 336075302.002 | 58509698.842 | 62498179.5 | 24567594.69 | 140586748.37 | 14133004 | 0 | 21307731 | 14472345.6 | 0 | 0
Yesterday Day Peak | 38 | 0 | 0 | 0 | 300 | 12 | 20 | 252 | 360 | 0 | 0 | 450 | 0 | 0 | 10 | 42 | 0 | 0 | 0 | 0 | 0 | 32 | 0 | 0 | 45 | 0 | 47 | 54 | 37 | 0 | 17 | 25 | 18 | 33 | 25 | 43 | 0 | 46 | 0 | 0 | 130 | 25 | 0 | 0 | 0 | 0 | 0 | 40 | 0 | 0 | 60 | 53 | 46 | 22 | 2 | 0 | 80 | 80 | 250 | 272 | 180 | 8 | 100 | 10 | 5 | 5 | 51 | 85 | 0 | 10 | 22 | 8 | 30 | 13 | 90 | 103 | 43 | 20 | 2 | 57 | 63 | 50 | 21 | 163 | 302 | 65 | 86 | 46 | 80 | 0 | 44 | 10 | 0 | 24 | 8 | 0 | 0 | 0 | 0 | 80 | 0 | 15 | 18.8 | 72 | 140 | 0 | 96 |  | 541 | 0 | 150 | 0 | 0 | 0 | 0 | 0 | 0 | 0 | 40 | 167 | 26 | 0 | 0 | 0 | 0 | 0 | 0 | 0 | 35 | 0 | 0 | 52 | 0 | 22 | 5 | 8 | 0 | 0 | 149 | 0 | 0 | 0 | 0 | 190 | 0 | 94 | 0 | 0 | 0 | 0 | 53 |  | 6723.8 | DayPeak
Yesterday Evening Peak | 38 | 0 | 0 | 0 | 300 | 12 | 35 | 340 | 362 | 13 | 0 | 450 | 0 | 75 | 50 | 15 | 0 | 0 | 0 | 17 | 50 | 50 | 48 | 10 | 45 | 0 | 47 | 54 | 37 | 36 | 19 | 25 | 31 | 33 | 25 | 43 | 0 | 75 | 0 | 0 | 130 | 25 | 0 | 0 | 0 | 0 | 0 | 40 | 58 | 68 | 100 | 52 | 50 | 22 | 27 | 0 | 80 | 80 | 250 | 283 | 176 | 8 | 100 | 10 | 5 | 5 | 51 | 85 | 0 | 8 | 22 | 8 | 33 | 22 | 118 | 97 | 71 | 20 | 0 | 57 | 63 | 53 | 21 | 130 | 303 | 47 | 86 | 46 | 98 | 0 | 48 | 10 | 0 | 25 | 11 | 0 | 130 | 0 | 0 | 150 | 0 | 100 | 0 | 100 | 121 | 5 | 270 |  | 683 | 0 | 119 | 0 | 32 | 0 | 0 | 0 | 21 | 21 | 40 | 177 | 27 | 64 | 0 | 0 | 0 | 50 | 0 | 79 | 50 | 0 | 0 | 52 | 39 | 22 | 5 | 11 | 0 | 0 | 149 | 0 | 0 | 0 | 0 | 185 | 0 | 97 | 0 | 0 | 0 | 0 | 90 |  | 8326 | EvPeak
Forecast for Evening | 38 | 0 | 0 | 0 | 365 | 50 | 40 | 412 | 360 | 110 | 0 | 450 | 0 | 100 | 100 | 55 | 0 | 0 | 0 | 100 | 100 | 102 | 149 | 100 | 45 | 0 | 47 | 54 | 55 | 55 | 22 | 25 | 30 | 33 | 25 | 43 | 0 | 75 | 30 | 0 | 130 | 25 | 0 | 0 | 0 | 0 | 0 | 42 | 70 | 68 | 100 | 90 | 50 | 22 | 35 | 0 | 100 | 135 | 265 | 360 | 221 | 8 | 100 | 10 | 5 | 5 | 51 | 85 | 50 | 52 | 22 | 8 | 33 | 22 | 107 | 100 | 71 | 22 | 0 | 57 | 63 | 51 | 44 | 163 | 322 | 66 | 86 | 50 | 130 | 0 | 50 | 10 | 0 | 25 | 11 | 200 | 300 | 300 | 100 | 200 | 100 | 130 | 0 | 100 | 190 | 0 |  |  | 695 | 30 | 0 | 0 | 115 | 0 | 0 | 0 | 30 | 80 | 40 | 190 | 33 | 110 | 30 | 0 | 0 | 50 | 42 | 102 | 50 | 50 | 35 | 52 | 40 | 22 | 5 | 11 | 0 | 0 | 150 | 18 | 18 | 0 | 0 | 220 | 0 | 95 | 100 | 0 | 0 | 0 | 105
Forecast for Day | 38 | 0 | 0 | 0 | 365 | 50 | 40 | 412 | 360 | 110 | 0 | 450 | 0 | 100 | 100 | 55 | 0 | 0 | 0 | 100 | 100 | 102 | 118 | 100 | 45 | 0 | 47 | 54 | 55 | 55 | 22 | 25 | 30 | 33 | 25 | 43 | 0 | 70 | 0 | 0 | 130 | 25 | 0 | 0 | 0 | 0 | 0 | 40 | 70 | 68 | 100 | 90 | 50 | 22 | 25 | 0 | 100 | 135 | 265 | 360 | 221 | 8 | 100 | 10 | 5 | 5 | 51 | 85 | 0 | 0 | 22 | 8 | 33 | 22 | 85 | 100 | 71 | 22 | 2 | 57 | 63 | 51 | 44 | 163 | 322 | 66 | 86 | 50 | 117 | 0 | 50 | 10 | 0 | 25 | 11 | 100 | 200 | 200 | 0 | 150 | 100 | 100 | 20 | 100 | 190 | 0 |  |  | 548 | 0 | 0 | 0 | 115 | 0 | 0 | 0 | 0 | 0 | 40 | 190 | 28 | 110 | 0 | 0 | 0 | 0 | 0 | 90 | 50 | 50 | 0 | 52 | 0 | 22 | 5 | 11 | 0 | 0 | 150 |  | 0 | 0 | 0 | 220 | 0 | 95 | 100 | 0 | 0 | 0 | 105
Generation at 08:00(Today) | 38 | 0 | 0 | 0 | 300 | 12 | 35 | 345 | 360 | 0 | 0 | 450 | 0 | 0 | 0 | 0 | 0 | 0 | 0 | 0 | 0 | 0 | 0 | 0 | 16 | 0 | 0 | 18 | 0 | 0 | 22 | 25 | 31 | 33 | 25 | 0 | 0 | 72 | 0 | 0 | 130 | 0 | 0 | 0 | 0 | 0 | 0 | 10 | 0 | 0 | 0 | 0 | 0 | 16 | 34 | 0 | 80 | 80 | 250 | 309 | 171 | 8 | 100 | 10 | 5 | 5 | 16 | 85 | 0 | 0 | 22 | 8 | 30 | 18 | 70 | 107 | 0 | 0 | 0 | 52 | 53 | 48 | 40 | 100 | 321 | 67 | 86 | 47 | 118 | 0 | 48 | 9 | 0 | 24 | 8 | 0 | 0 | 0 | 0 | 7 | 0 | 0 | 0 | 0 | 0 | 0 | 0 | 0 | 298 | 0 | 0 | 0 | 0 | 0 | 0 | 0 | 0 | 0 | 40 | 188 | 16 | 0 | 0 | 0 | 0 | 0 | 0 | 0 | 0 | 0 | 0 | 25 | 0 | 22 | 5 | 5 | 0 | 0 | 150 | 0 | 0 | 0 | 0 | 184 | 0 | 97 | 0 | 0 | 0 | 0 | 0 | 0
199
| Minimum Generation |  | 4980 | 5:00
| Highest Generation |  | 8326 | 19:00
| Day Peak Generation |  | 6723.8 | 12:00
| Evening Peak Generation |  | 8326 | 19:00
| HVDC Max Flow |  | 684 | 22:00
| HVDC EvPeak Flow |  | 683 | 19:00
| Load factor L.F |  | 78.11%

## P1
POWER GRID COMPANY OF BANGLADESH LTD.
|  |  | NATIONAL LOAD DESPATCH CENTER |  |  |  |  | QF-LDC-08
|  |  | DAILY REPORT |  |  |  |  | Page -1
[6 empty] | Reporting Date : | 2018-12-14
Till now the maximum generation is : - |  |  | 11623 MW | 19:30 | Hrs on | 2018-09-19
The Summary of Yesterday's |  | 2018-12-13 | Generation & Demand |  | Today's Actual Min Gen. & Probable Gen. & Demand
Day Peak Generation : |  | 6723.8 | MW Hour : | 12:00 | Min. Gen. at | 5:00 | 4967 | MW
Evening Peak Generation : |  | 8326 | MW Hour : | 19:00 | Available Max Generation : |  | 10900 | MW
E.P. Demand (at gen end) : |  | 8326 | MW Hour : | 19:00 | Max Demand (Evening) : |  | 8200 | MW
Maximum Generation : |  | 8326 | MW Hour : | 19:00 | Reserve(Generation end) |  | 2700 | MW
Total Gen. (MKWH) : |  | 156.0756 | System Load Factor : | 78.11% | Load Shed : |  | 0 | MW
EXPORT / IMPORT THROUGH EAST-WEST INTERCONNECTOR
Export from East grid to West grid :- Maximum |  |  | -720 | MW at | 8:00 | Energy |  | MKWHR.
Import from West grid to East grid :- Maximum |  |  | - | MW at | - | Energy | - | MKWHR.
| Water Level of Kaptai Lake at 6:00 A M on |  | 2018-12-14
Actual : | 99.53 | Ft.(MSL) , | Rule curve : | 104.8 | Ft.( MSL )
Gas Consumed : | Total = | 972.95 | MMCFD. | Oil Consumed (PDB) :
[6 empty] | HSD : |  | Liter
[6 empty] | FO : |  | Liter
Cost of the Consumed Fuel (PDB+Pvt) : |  | Gas : | 83077293.532
|  | Coal : | 14133004 | Oil : | 161894479.37 | Total : | 259104776.902
Load Shedding & Other Information
Area | Yesterday |  |  |  | Today
|  |  | Estimated Demand (S/S end) |  | Estimated Shedding (S/S end) |  | Rates of Shedding
| MW |  | MW |  |  | MW | (On Estimated Demand)
Dhaka | 0 | 0:00 | 2904.7203 |  |  | 0 | 0%
Chittagong Area | 0 | 0:00 | 980.2023 |  |  | 0 | 0%
Khulna Area | 0 | 0:00 | 876.881 |  |  | 0 | 0%
Rajshahi Area | 0 | 0:00 | 791.8575 |  |  | 0 | 0%
Comilla Area | 0 | 0:00 | 715.854 |  |  | 0 | 0%
Mymensingh Area | 0 | 0:00 | 577.6498 |  |  | 0 | 0%
Sylhet Area | 0 | 0:00 | 332.7262 |  |  | 0 | 0%
Barisal Area | 0 | 0:00 | 148.9869 |  |  | 0 | 0%
Rangpur Area | 0 | 0:00 | 445.4656 |  |  | 0 | 0%
Total | 0 |  | 7774.3436 |  |  | 0
Information of the Generating Units under shut down.
| Planned Shut- Down |  |  | Forced Shut- Down
|  |  |  | 1) Barapukuria ST: Unit-1,2 |  | 10)Bhagabari 71,100MW
| Nil |  |  | 2) Khulna ST 110 MW |  | 11) Raozan # 01
|  |  |  | 3) Ghorasal Unit-2,3,4,5 |  | 12) Sikalbaha 150 MW
|  |  |  | 4) Tongi GT |  | 13) Bheramara-410 MW
5) Siddhirganj GT-1,2
6) Baghabari 100 MW
7) Siddhirganj ST 210 MW
8) Siddhirganj 335 MW
9) Summit Bibiyana-2
Additional Information of Machines, lines, Interruption / Forced Load shed etc.
|  | Description |  | Comments on Power Interruption
a) Bakulia-Sikalbaha 132 kV Ckt-1 was under shut down from 09:11 to 14:42 for A/M.
b) Mirpur 132 kV Reserve Bus was under shut down from 09:50 to 16:05 for A/M.
c) Haripur-Megnaghat 230 kV Ckt-2 was under shut down from 09:40 to 20:05 for A/M.
d) Jamalpur-Mymensing 132 kV Ckt-1 was under shut down from 09:05 to 16:11 for A/M.
e) Munsiganj-Madanganj 132 kV Ckt-1 was under shut down from 10:09 to 14:46 for A/M.
f) B.Baria-Shahjibazar 132 kV Ckt-1 was under shut down from 09:20 to 15:54 for A/M.
g) Shahjibazar-Sreemongal 132 kV Ckt-1 was under shut down from 09:41 to 11:45 for A/M.
h) Shahjibazar-Sreemongal 132 kV Ckt-2 was under shut down from 11:49 to 12:34 for A/M.
i) Fenchuganj S/S-Fenchuganj P/S 132 kV Ckt-1 was under shut down from 10:02 to 20:33 for A/M.
j) Joydevpur 132/33 kV T-4 transformer was under shut down from 09:12 to 18:10 for C/M.
k) Bogura-Sirajganj 230 kV Ckt-1 was under shut down from 08:17 to 16:50 for A/M.
l) Khulna(S)-Gallamari 132 kV Ckt-1 was under shut down from 09:16 to 15:34 for A/M.
m) Hathazari-Raozan 230 kV Ckt-2 was under shut down from 09:03 to 15:18 for red hot maintenance
at R-phase line isolator of Hathazari end.
n) Siddirganj S/S-Siddirganj GT-1 was shut down at 09:50 for maintenance and was switched on at 13:08.
o) Sikalbaha-Julda 132 kV Ckt was shut down at 10:21 for development work.
p) After maintenance Kallyanpur 132 kV main Bus was switched on at 15:36.
q) Bibiyana #3 GT was synchronized at 08:35 and shut down at 21:14 for full load rejection test.
r) Cumilla(S)-Surjamoni Nagar(India) 132 kV Ckt-1 tripped at 00:15(14/12/18) both end showing dist.SOTF
ABC due to R-phase IVT failure at Cumilla(S) end.
s) Rampura 230/132 kV TR-1 transformer is under shut down since 07:07(14/12/18) for A/M.
t) Megnaghat-APR 230 kV Ckt is under shut down since 06:38(14/12/18) for D/W.
u) Bogura-Sirajganj 230 kV Ckt-2 is under shut down since 07:52 (14/12/18) for A/M.
v) Siddirganj-Maniknagar 230 kV Ckt-1 is under shut down since 07:44 (14/12/18) for A/M.
Page 1 of 7

## P2
EVENING PEAK GENERATION AND DAY LONG ENERGY DATA OF POWER STATIONS
| Date : | 2018-12-13 | [5 empty] | Page -2
Sl. |  |  |  |  | Present | Peak | Energy
No. | Name of the Power Stations |  | Producer | Installed Capacity | Capacity | Hour | Generated | Remarks
Generation
|  |  |  | Unit No. X Capacity | MW | MW | MW
1 | Ghorasal ST: Unit-1,2 |  | PDB | 2*55 | 85 | 38 | 880000 | #2 under maint.
| Ghorasal GT: Unit-3 |  | PDB | 1*210 | 170 | 0 | 0 | Under maint.
| Ghorasal GT: Unit-4 |  | PDB | 1*210 | 180 | 0 | 0 | On test
| Ghorasal ST: Unit-5 |  | PDB | 1*210 | 190 | 0 | 0 | Gas shortage
2 | Ghorasal ST: Unit-7 |  | PDB | 1*243+1*122 | 365 | 300 | 7204963 | Gas shortage
3 | Ghorashal 78MW (MAX) |  | QRPP | 2*40 | 78 | 35 | 780864 | Gas shortage
4 | Ghorashal (Regent) |  | IPP | 34*3.35 | 108 | 12 | 1345500 | Gas shortage
5 | Haripur GT: Unit-1, 2 |  | SBU, PDB | 2*32 | 40 | 0 | 0 | Gas shortage
6 | Haripur 412 MW CCPP |  | EGCB | 1*273+1*139 | 412 | 340 | 7052290 | FGMO
7 | Haripur NEPC 110MW |  | IPP | 8*15 | 110 | 13 | 102000 | Low demand
8 | Haripur Power CCPP 360MW |  | IPP | 1*235+1*125 | 360 | 362 | 8076000
9 | Meghnaghat CCPP 450MW |  | IPP | 2*150+1*150 | 450 | 450 | 10038875
10 | Meghnaghat (IEL) |  | QRPP | 12*8.9 | 100 | 75 | 266880 | Low demand
11 | Meghnaghat CCPP(Summit) |  | IPP | 2*110+1*110 | 305 | 0 | 0 | Reserve
12 | Madanganj 102MW |  | QRPP | 6*17 | 100 | 50 | 270672 | Low demand
13 | Madanganj-55 MW |  | (IPP) | 3*17.08+1*11.3 | 55 | 15 | 616995 | Low demand
14 | Keraniganj (Powerpac) 100MW |  | QRPP | 8*13.45 | 100 | 10 | 90945 | Low demand
15 | Narshingdi (Doreen) |  | SIPP, REB | 8*2.90 | 22 | 19 | 338220
16 | Siddhirgonj ST 210MW |  | PDB | 1*210 | 115 | 0 | 0 | Gas shortage
17 | Siddhirgonj GT Unit-1& 2 |  | EGCB | 2*105 | 210 | 0 | 0 | Gas shortage
18 | Siddhirganj (Desh) |  | QRPP | 96*1.2 | 100 | 17 | 54720 | Low demand
19 | Siddhirganj (Dutch Bangla) |  | QRPP | 12*8.9 | 100 | 50 | 255360 | Low demand
20 | Siddhirganj CCPP-335 MW |  | EGCB | 1*217 | 217 | 0 | 0 | Gas shortage
21 | Pagla (DPA ) |  | QRPP | 100*0.5 | 50 | 0 | 0 | Contract Expired
22 | Gagnagar (Orion) |  | IPP | 12*8.924 | 102 | 50 | 581616 | Low demand
23 | Katpotti 51 MW |  | IPP | 7*7.9 | 51 | 47 | 800880
24 | Banco Energy 54MW |  | IPP | 3*18 | 54 | 54 | 1070280
25 | Kodda 149MW |  | BPDB-RPCL | 9*17.06 | 149 | 48 | 100800 | Low demand
26 | Northern 55 MW |  | IPP | 3*19.3 | 55 | 37 | 661947 | Low demand
27 | Southern 55MW |  | IPP | 3*19.3 | 55 | 36 | 181800 | Low demand
28 | Bosila 108MW |  | IPP | 12*8.775+1*3.5 | 108 | 45 | 833280 | Engine problem
29 | Summit Power,(Madhabdi+Ashulia) |  | SIPP,REB | 3*3.67+4*8.73 | 80 | 56 | 1276080 | Engine problem
30 | Summit Maona |  | SIPP,REB | 4*8.73 | 33 | 33 | 798400
31 | Summit Rupganj |  | SIPP,REB | 4*8.73 | 33 | 25 | 613300 | Engine problem
32 | Gazipur (RPCL) |  | IPP | 6*8.9 | 52 | 43 | 642348 | Engine problem
33 | Tongi GT |  | PDB | 1* 105 | 105 | 0 | 0 | Gas shortage
34 | Summit Gazipur -2 |  | IPP | 18*17.076 | 300 | 130 | 541960 | Low demand
35 | APR Energy , Keranigonj |  | IPP | 256*1.4 | 300 | 0 | 0 | Reserve
36 | Bramhangoan 100 MW (Aggreko) |  | IPP | 100 | 100 | 0 | 0 | Reserve
37 | Aggreko Aurahati 100MW |  | IPP | 0.85*23+0.95*91 | 100 | 0 | 0 | Reserve
38 | Summit Gazipur-1 150MW |  | IPP | 149 | 149 | 100 | 512640 | Low demand
| Dhaka area Total |  |  |  | 5848 | 2490 | 45989615
39 | Chattogram ST-1 (Raozan) |  | PDB | 1*210 | 180 | 0 | 0 | Gas shortage
| Chittgong ST-2 (Raozan) |  | PDB | 1*210 | 180 | 130 | 3200000 | Gas shortage
40 | Raozan 25 MW (RPCL) |  | IPP | 3*8.9 | 25 | 25 | 374220
| Teknaf Solartech 20MW |  | Teknaf Solartech Energy Ltd. | 20 | 20 | 0 | 110160
41 | Patenga 50MW |  | IPP | 8*6.98 | 50 | 50 | 809760
42 | Kaptai Hydro: Unit-1,2,3,4, 5 |  | PDB | 2*40+3*50 | 230 | 75 | 1230484 | Low water lavel
43 | Sikalbaha ST 60MW |  | PDB | 1*60 | 40 | 0 | 0 | Under maint.
44 | Sikalbaha 225MW |  | PDB | 1*150+1*175 | 225 | 0 | 0 | Combustion inspection.
45 | Sikalbaha Peaking GT |  | PDB | 1*150 | 150 | 0 | 0 | Gas shortage
46 | Sikalbaha (Energis) |  | RPP | 4*12.5+2*11.9+1*3+1*1.5 | 51 | 40 | 911520 | Engine problem
47 | Hathazari peaking |  | PDB | 11*8.9 | 98 | 58 | 228312
48 | Dohazari Peaking |  | PDB | 6*17 | 102 | 68 | 373224
49 | Juldah (Acorn) |  | QRPP | 8*13.45 | 100 | 100 | 1018080
| Juldah 100 MW Unit-3 |  | IPP | 0 | 0 | 100 | 1670400 | On test
50 | Barabkunda (Regent) |  | SIPP, PDB | 8*2.90 | 22 | 22 | 528672
* | Malancha, Ctg. EPZ (United) |  |  | 5*8.73+3*9.34 | 0 | 27 | 529440
51 | Chattogram ECPV 108 MW |  | IPP | 16*7 | 108 | 52 | 762240 | Low demand
| Chattogram area Total |  |  |  | 1581 | 747 | 11746512
52 | Ashuganj ST: Unit- 3 |  | APSCL | 1*150 | 135 | 0 | 0 | Gas shortage
| Ashuganj ST: Unit- 4 |  | APSCL | 1*150 | 129 | 80 | 2038370 | Gas shortage
| Ashuganj ST: Unit- 5 |  | APSCL | 1*150 | 134 | 80 | 2053690 | Gas shortage
53 | Ashuganj CCPP 225 MW |  | APSCL | 1*142+1*75 | 221 | 176 | 4356000 | FGMO
54 | Ashuganj CCPP(North) |  | APSCL | 1*360 | 360 | 250 | 5809500 | ST Under maint.
55 | Ashuganj CCPP(South) |  | APSCL | 1*360 | 360 | 283 | 6852000 | FGMO
56 | Ashuganj Engines TSK |  | APSCL | 14*3.968 | 45 | 10 | 367920 | Gas shortage
57 | Ashuganj (Precision) 55MW |  | RPP | 15*4 | 55 | 5 | 156480 | Gas shortage
58 | Ashuganj (United) 53MW |  | QRPP | 14*4 | 53 | 5 | 120000 | Gas shortage
59 | Ashuganj 195MW Modular |  | IPP | 20*9.73+1*16 | 195 | 8 | 200727 | Gas shortage
60 | Ashuganj (Midland) 51MW |  | IPP | 6*9.34 | 51 | 51 | 1221316
| Midland 150MW |  | IPP | 23*7.015 | 0 | 5 | 98690 | On test
61 | B.Baria (Aggreko) 85MW |  | QRPP | 86*1.10 | 85 | 85 | 270672
62 | Daudkandi Peaking 52MW |  | PDB | 6*8.92 | 52 | 0 | 9768 | Reserve
63 | Chandpur CCPP |  | PDB | 1*106+1*57 | 163 | 100 | 2352100 | ST Under maint.
| Chandpur Desh 200MW |  | IPP | 0 | 0 | 121 | 2112000 | On Test
64 | Feni (Doreen) 22MW |  | SIPP, PDB | 8*2.90 | 22 | 22 | 522020
65 | Feni, Mohipal (Doreen) |  | SIPP, REB | 4*2.90 | 11 | 8 | 194400 | Engine problem
** | Tripura |  | Imported power | 0 | 160 | 118 | 2115840
66 | Jangalia (Summit) 33MW |  | SIPP, PDB | 4*8.73 | 33 | 33 | 397800
67 | Lakdhanvi 52 MW |  | IPP | 6*8.92 | 52 | 8 | 186787 | Low demand
68 | Summit Cumilla 25MW |  | SIPP, PDB | 3*3.67+2*6.97 | 25 | 22 | 481090
69 | Daudkandi bangla trak |  | IPP | 154*1.4 | 200 | 0 | 0 | Reserve
| Cumilla Area Total |  |  |  | 2541 | 1470 | 31917170
70 | Mymensingh RPCL 210MW |  | IPP | 4*35+1*70 | 202 | 97 | 2374240 | Gas shortage
71 | Tangail (Doreen) 22MW |  | SIPP, PDB | 8*2.90 | 22 | 20 | 461448
72 | Jamalpur 95MW |  | IPP | 12*8.924 | 95 | 71 | 991680 | Engine problem
73 | Sarishabari (Solar) |  | IPP | 1*3 | 3 | 0 | 9700
74 | United Mymensingh PPL |  | IPP | 200 | 200 | 150 | 1284000 | Engine problem
| Mymensingh Area Total |  |  |  | 522 | 338 | 5121068
75 | Fenchugonj CCPP-1 |  | PDB | 2*32+1*33 | 70 | 57 | 1308000
76 | Fenchugonj CCPP-2 |  | PDB | 2*35+1*35 | 90 | 63 | 1503600
77 | Kushiara 163 MW CCPP GT |  | IPP | 1*109+1*54 | 163 | 130 | 3164465 | Frequency Control.
78 | Shajibazar 330 MW |  | PDB | 3*110 | 330 | 303 | 7191000 | FGMO
79 | Fenchugonj (Barakatullah) 51MW |  | RPP | 19*2.90 | 51 | 53 | 1168800
80 | Fenchuganj (EPL) 44MW |  | RPP | 12*3.3+5*2 | 44 | 21 | 504000 | Gas shortage
81 | Hobiganj 11MW |  | SIPP, REB | 4*2.90 | 11 | 11 | 225792
82 | Shahjibazar GT: Unit- 8, 9 |  | PDB | 2*35 | 66 | 47 | 1427000 | Frequency Control.
83 | Shahjibazar 86MW |  | RPP | 32*2.90 | 86 | 86 | 1611840
84 | Shahjibazar (EPL) 50MW |  | RPP | 27*2.0 | 50 | 46 | 1101600
85 | Sylhet GT 150 MW |  | PDB | 1*142 | 142 | 98 | 2421650 | Frequency Control.
86 | Sylhet GT 20 MW |  | PDB | 1*20 | 20 | 0 | 0 | Under maint.
87 | Sylhet (EPL) 50MW |  | RPP | 27*2 | 50 | 48 | 1087200
88 | Shahjahanulla 25 MW |  | SIPP, REB | 3*9.34 | 25 | 25 | 528840
89 | Summit Bibiana- 2 |  | IPP | 1*222+1*119 | 341 | 0 | 0 | Under maint.
| Bibiyana-3 285MW |  | PDB | 285 MW | 0 | 270 | 1924600 | On test
90 | Sylhet (Desh) 10MW |  | RPP | 6*1.95 | 10 | 10 | 214380
| Sylhet Area Total |  |  |  | 1549 | 1268 | 25382767
91 | Bheramara GT-1,2,3 |  | PDB | 3*20 | 46 | 0 | 0 | Reserve
** | Bheramara (HVDC ) |  | Imported power | 2*500 | 1000 | 683 | 12254545
92 | Khulna (KPCL-1 & 3) |  | IPP | 19*6.5 | 0 | 0 | 0 | Contract Expired
93 | Khulna (KPCL-2) |  | QRPP | 7*17 | 115 | 32 | 183360 | Low demand
94 | Faridpur Peaking |  | PDB | 8*6.89 | 54 | 21 | 85920 | Low demand
95 | Khulna CCPP 225MW |  | NWPGCL | 1*150+1*75 | 230 | 0 | 0 | Reserve
96 | Gopalganj Peaking |  | PDB | 16*6.98 | 109 | 21 | 341632 | Low demand
97 | Bheramara 360 MW |  | NWPGCL | 1*278+1*132 | 410 | 119 | 3305952 | ST Under maint.
98 | Noapara (KZA) 40MW |  | QRPP | 5*8.5 | 40 | 40 | 646875
| Khulna (Aggreeco) 55MW |  | QRPP | 71*0.85 | 0 | 0 | 0 | Contract Expired
99 | Bangla Trak Noapara |  | IPP | 70*1.4 | 100 | 0 | 0 | Reserve
| Labon Chora 105 MW |  | IPP | 6*18.445 | 105 | 90 | 868800 | Engine problem
| Khulna Area Total |  |  |  | 2209 | 1006 | 17687084
100 | Summit Barisal 110 MW |  | IPP | 7*17.076 | 110 | 64 | 299328 | Low demand
101 | Barisal GT: Unit-1, 2 |  | PDB | 2*20 | 30 | 0 | 0 | Reserve
102 | Bhola (Venture) 33MW |  | RPP | 1*34.50 | 33 | 27 | 623297
103 | Bhola CCPP 194MW |  | PDB | 2*63+1*68 | 194 | 177 | 4450310 | FGMO
104 | Bhola Aggreko 95MW |  | QRPP | 96*1.10 | 95 | 97 | 1546261
| Barisal Area Total |  |  |  | 462 | 365 | 6919196
105 | Baghabari GT 71MW |  | PDB | 1*71 | 71 | 0 | 0
| Baghabari GT 100MW |  | PDB | 1*100 | 100 | 0 | 0 | Gas shortage
106 | Baghabari Peaking 50MW |  | PDB | 6*8.9 | 52 | 50 | 122424
107 | Bera Peaking |  | PDB | 9*8.29 | 71 | 0 | 0 | Reserve
108 | Amnura 50MW |  | QRPP | 7*7.79 | 50 | 50 | 663970
109 | Katakhali (Northern) |  | QRPP | 6*8.9 | 50 | 0 | 23246 | Reserve
110 | Katakhali Peaking |  | PDB | 6*8.7 | 50 | 0 | 0 | Reserve
111 | Sirajgonj Unit-1 225MW |  | NWPGCL | 1*150+1*75 | 210 | 0 | 0 | Gas shortage
112 | Sirajgonj Unit-2 225MW |  | NWPGCL | 1*150+1*75 | 220 | 185 | 4567282 | FGMO
113 | Sirajgonj Unit-3 225MW |  | NWPGCL | 1*141 | 141 | 0 | 0 | Gas shortage
| Sirajgonj Unit-4 414 MW(Gas) |  | SNWPGCL | 1*282 | 282 | 0 | 0 | Gas shortage
114 | Santahar Peaking |  | PDB | 6*8.7 | 50 | 39 | 172076
115 | Bogra (GBB) |  | RPP | 6*4 | 22 | 22 | 477360
116 | Bogra (EPL) |  | RPP | 5*3.3+5*2 | 10 | 5 | 123660 | Engine problem
117 | Ullapara (Summit) |  | SIPP, REB | 4*2.90 | 11 | 11 | 182286
118 | Rajlanka 52 MW |  | IPP | 6*8.92 | 52 | 52 | 912480
119 | Chapainawabganj-100 MW |  | PDB | 12*8.924 | 104 | 79 | 302984 | Low demand
| Rajshahi Area Total |  |  |  | 1546 | 493 | 7547768
120 | Barapukuria Unit-1 |  | PDB | 1*125 | 85 | 0 | 0 | Under overhauling
| Barapukuria Unit-2 |  | PDB | 1*125 | 85 | 0 | 0 | Coal shortage
121 | Barapukuria Unit-3 |  | PDB | 1*275 | 274 | 149 | 3661400
122 | Rangpur GT |  | PDB | 1*20 | 20 | 0 | 45000 | Reserve
123 | Saidpur GT |  | PDB | 1*20 | 20 | 0 | 58000 | Reserve
| Rangpur Area Total |  |  |  | 484 | 149 | 3764400
| Total |  |  |  | 16742 | 8326 | 156075580
| Eastern Grid Total |  |  |  | 12041 | 6313 | 120157132
| Western Grid Total |  |  |  | 4701 | 2013 | 35918448
| National Grid Total |  |  |  | 16742 | 8326 | 156075580
*Data collected from respective power station over telephone.
Executive Engineer
Network Operation Division

## P3
MAXIMUM LOAD SERVED BY DIFFERENT GRID SUB-STATIONS
Date: | 2018-12-13 | [5 empty] | QF-LDC-09
(a) ENTIRE EASTERN GRID : |  |  | 5393 | MW | (b) ENTIRE WESTERN GRID : |  |  | 2488 | MW
i) Dhaka area |  |  | 2903 | MW | i) Khulna area |  |  | 972 | MW
ii) Chittagong area |  |  | 923 | MW | ii) Rajshahi area |  |  | 811 | MW
iii) Comilla area |  |  | 694 | MW | iii) Barisal area |  |  | 193 | MW
iv) Mymensingh area |  |  | 560 | MW | iv) Rangpur area |  |  | 512 | MW
v) Sylhet area |  |  | 313 | MW
| SYSTEM TOTAL DEMAND ( a + b ) = |  |  | 7881 | MW
MAXIMUM LOAD SERVED BY DIFFERENT SUB-STATIONS
Sub-station | Load (MW) | Hour | Sub-station | Load (MW) | Hour | Sub-station | Load (MW) | Hour
Siddhirganj | 102 | 1200 | Netrokona | 60 | 1830 | Goalpara | 19 | 2000
Munsiganj | 72 | 2000 | Jamalpur | 85 | 1800 | Central s/s | 63 | 1830
Sonargaon | 43 | 1900 | Sherpur | 62 | 2000 | Noapara | 74 | 1830
Shyampur | 150 | 1100 | Srimongal | 24 | 1800 | Jessore | 106 | 1830
Bhulta | 154 | 1200 | Shahjibazar | 79 | 1900 | Jhenida | 74 | 1800
Madanganj | 52 | 1830 | Fenchuganj | 28 | 1800 | Bottail | 82 | 1800
Shitalakhya | 92 | 1500 | Kulawara | 28 | 1930 | G.K Project | 36 | 1800
Rahim steel | 13 | 900 | Sylhet | 91 | 1930 | Faridpur | 118 | 1830
Matuail | 82 | 1000 | Chatak | 18 | 1830 | Madaripur | 86 | 2000
Ghorasal | 60 | 1800 | Sunamganj | 24 | 1930 | Gopalganj | 56 | 1830
Narsingdi | 98 | 2000 | Biani Bazar | 28 | 1830 | Bagerhat | 64 | 1800
Haripur (SBU) | 83 | 2000 | Comilla (S) | 122 | 1830 | Mongla | 38 | 900
Ullon | 60 | 1700 | Comilla(N) | 67 | 1830 | Satkhira | 64 | 1930
Hasnabad | 144 | 1930 | Chandpur | 81 | 1900 | Gallamari | 28 | 1800
Magbazar | 89 | 1200 | Feni | 88 | 1930 | Magura | 36 | 1830
Maniknagar | 94 | 1100 | Chowmuhani | 124 | 2000 | Chuadanga | 67 | 1830
Bangabhaban | 16 | 1100 | Ashuganj | 39 | 1800 | Barisal | 80 | 2000
Narinda | 66 | 1300 | Daudkandi | 76 | 1900 | Patuakhali | 68 | 1830
Dhanmondi | 87 | 1300 | B.Baria | 83 | 1830 | Bhandaria | 38 | 2100
Lalbag | 72 | 1200 | Ramganj | 24 | 1800 | Ishurdi | 42 | 1830
Madartek | 36 | 1800 | Madunaghat | 46.5 | 1800 | Ruppur Paromanobik | 1 | 2000
Mirpur | 86 | 1800 | Hathazari | 71 | 1800 | Natore | 82 | 1830
Kalyanpur | 81 | 1800 | Khulshi | 159 | 1300 | Bogra | 176 | 1800
Gulshan | 86 | 1300 | Halishahar | 96 | 1800 | Noagaon | 84 | 1830
Uttara | 51 | 1800 | Baraulia | 136 | 1300 | Rajshahi | 94 | 2000
Uttara(New) | 7 | 1200 | Sikalbaha | 33 | 1700 | C.Nawabganj | 55 | 1930
Kamrangirchar | 60 | 1300 | Dohazari | 62 | 1800 | Amnura | 29 | 1830
Savar | 97 | 1200 | Cox'sbazar | 66 | 1830 | Pabna | 80 | 1830
Bhasantec | 93 | 1830 | Chandraghona | 19 | 1830 | Shahjadpur | 61 | 2000
Agargaon | 36 | 1800 | Kaptai | 3.5 | 1800 | Serajganj | 63 | 1800
Satmosjid | 61 | 1300 | A. Khaer Stl. | 16 | 800 | Niyamatpur | 39 | 1900
Tongi | 91 | 1700 | Bakulia | 73 | 1800 | Joypurhat | 40 | 1800
Kabirpur | 149 | 1200 | Julda | 20 | 800 | Rangpur | 94 | 1800
Basundhara | 87 | 1800 | TK chemical | 5.2 | 1200 | Lalmonirhat | 73 | 1830
Manikganj | 58 | 1830 | Modern Steel | 12 | 800 | Saidpur | 102 | 1800
Joydevpur | 168 | 1830 | Shahmirpur | 18 | 1800 | Purbasadipur | 78 | 2000
New Tongi | 103 | 1100 | Khagrachhari | 14 | 2000 | Thakurgaon | 54 | 2000
Korda | 197 | 1830 | Matarbari | 19 | 1800 | Palashbari | 84 | 1800
Dhamrai | 37 | 1830 | Baroiar Hat | 18 | 1800 | Barapukuria | 39 | 2000
Tangail | 124 | 1830 | Rangamati | 8 | 1800 | Panchagar | 34 | 2000
Mymensing | 186 | 1830 | Abul Khair 230 | 8 | 1700
Kishorganj | 66 | 1900 | BSRM | 104 | 300
Sub Divisional Engineer |  |  | Executive Engineer |  |  | Superintendent Engineer
Network Operation Division |  |  | Network Operation Division |  |  | Load Despatch Circle
(1) Honbl. State Minister |  |  | (8) Executive Director (O & M) PGCB. |  |  | (18) C.E. Transmission (1 & 2) PGCB.
Ministry of Power,Energy & Mineral |  |  | (9) Member,Generation,PDB. |  |  | (19) S.E. System Protection,PGCB.
Resources, GOB. |  |  | (10) Member,Distribution,PDB. |  |  | (20) Director,Public Relation,PDB.
(2) Secy (Power Divn.)Ministry of |  |  | (11) Member,Transmission & |  |  | (21) Director Program, PDB.
Power,Energy & Mineral Resources. |  |  | System Operation,PDB. |  |  | (22) S.E. Consumer Affairs,PDB.
(3) Director General,Power cell |  |  | (12) Member,P&D,PDB. |  |  | (23) Director,Project Planning,PDB.
(4) Chairman,BERC |  |  | (13) C.E (P & D), PGCB. |  |  | (24) Director,System Planning,PDB.
(5) Chairman, BPDB. |  |  | (14) G.M. Commercial Operation |  |  | (25) Executive Eng.IMD.
(6) Managing Director, PGCB. |  |  | (15) C.E. Generation,PDB. |  |  | (26) Executive Eng. EMD.

## Voltage
MAXIMUM & MINIMUM VOLTAGES OF DIFFERENT GRID SUB-STATIONS:
Date: | 2018-12-13
Sub-Station | Maxm | Hour | Minm | Hour | Sub-Station | Maxm | Hour | Minm | Hour
| Voltage |  | Voltage |  |  | Voltage |  | Voltage
400 KV | KV |  | KV |  |  | KV |  | KV
Bibiyana | 397 | 1:00 | 386 | 15:00 | Kaliakoir | 384 | 5:00 | 370 | 11:00
Bheramara | 413 | 3:00 | 400 | 18:30 | Bhulta | 405 | 24:00 | 391 | 11:00
Ashuganj(N) | 405 | 24:00 | 395 | 11:00
230 KV | KV |  | KV |  | 230 KV | KV |  | KV
Ghorasal | 234 | 1:00 | 230 | 11:00 | Hathazari | 228 | 21:00 | 220 | 5:00
Ishurdi | 236 | 24:00 | 225 | 8:00 | Megnaghat | 234 | 22:00 | 230 | 3:00
Ashuganj | 241 | 24:00 | 235 | 11:00 | Fenchuganj | 243 | 23:00 | 236 | 8:00
Serajganj | 230 | 1:00 | 218 | 18:00 | Siddhirganj | 231 | 4:00 | 224 | 11:00
Baghabari | 230 | 1:00 | 223 | 10:00 | Maniknagar | 229 | 24:00 | 222 | 15:00
Barapukuria | 235 | 3:00 | 224 | 18:00 | Old Airport | 231 | 24:00 | 224 | 11:00
Bogra | 230 | 3:00 | 216 | 18:30 | Barisal | 237 | 3:00 | 228 | 19:30
Khulna South | 240 | 24:00 | 223 | 8:00 | AKSML | 227 | 20:00 | 219 | 8:00
Rampura | 229 | 1:00 | 223 | 10:00 | BSRM | 229 | 20:00 | 221 | 5:00
Haripur | 229 | 24:00 | 223 | 10:00 | Bibiyana | 239 | 1:00 | 232 | 17:00
Hasnabad | 230 | 1:00 | 225 | 10:00 | Bhulta | 231 | 5:00 | 223 | 12:00
Aminbazar | 231 | 1:00 | 225 | 10:00 | Ashuganj (S) | 240 | 23:00 | 235 | 10:00
Tongi | 230 | 5:00 | 221 | 9:00 | Kaliakoir | 234 | 21:00 | 224 | 11:00
Comilla (N) | 238 | 24:00 | 233 | 11:00
132 kV | KV |  | KV |  | 132 kV | KV |  | KV
Siddhirganj | 135 | 100 | 132 | 1200 | Ramganj | 138 | 1200 | 132 | 600
Munsiganj | 138 | 1830 | 132 | 600 | Madanhat | 135 | 1900 | 129 | 700
Megnaghat | 134 | 100 | 130 | 1700 | Hathazari | 136 | 1830 | 130 | 700
Shyampur | 132 | 500 | 125 | 1200 | Khulshi | 133 | 1830 | 128 | 800
Bhulta | 134 | 1700 | 129 | 1200 | Halishahar | 138 | 2000 | 128 | 800
Madanganj | 138 | 100 | 134 | 1200 | Baraulia | 135 | 1800 | 128 | 800
Shitalakhya | 141 | 1830 | 134 | 1000 | Sikalbaha | 136 | 1930 | 126 | 300
Rahim steal | 136 | 2000 | 132 | 1200 | Dohazari | 136 | 2100 | 127 | 500
Matuail | 135 | 1800 | 130 | 1200 | Cox'sbazar | 132 | 2100 | 124 | 1600
Ghorasal | 140 | 2000 | 136 | 1200 | Chandraghona | 136 | 1830 | 129 | 800
Narsinghdi | 138 | 600 | 135 | 1800 | Kaptai | 135 | 1700 | 132 | 600
Haripur (SBU) | 135 | 100 | 130 | 600 | A. Khaer Stl. | 132 | 100 | 128 | 300
Ullon | 135 | 100 | 130 | 1100 | Bakulia | 134 | 1830 | 125 | 800
Hasnabad | 138 | 1800 | 135 | 900 | Julda | 138 | 2000 | 128 | 200
Magbazar | 136 | 100 | 130 | 1100 | TK Chemical | 135 | 1400 | 130 | 1830
Maniknagar | 137 | 400 | 132 | 1100 | Modern Steel | 136 | 1930 | 128 | 700
Bangabhaban | 137 | 400 | 131 | 1100 | Shahmirpur | 136 | 1930 | 127 | 700
Narinda | 135 | 100 | 130 | 1100 | Khagrachhari | 136 | 2000 | 129 | 300
Dhanmondi | 135 | 100 | 130 | 1100 | Matarbari | 130 | 100 | 123 | 500
Lalbag | 137 | 400 | 131 | 1100 | Baroiar Hat | 136 | 1200 | 132 | 800
Madartek | 135 | 100 | 130 | 1100 | Rangamati | 136 | 2000 | 128 | 400
Mirpur | 140 | 100 | 133 | 1100 | Goalpara | 137 | 2100 | 129 | 1000
Kalyanpur | 143 | 100 | 135 | 1200 | Central s/s | 136 | 100 | 128 | 1000
Gulshan | 135 | 400 | 130 | 1200 | Noapara | 135 | 100 | 125 | 1800
Uttara | 140 | 500 | 130 | 1200 | Jessore | 130 | 100 | 120 | 1800
Uttara(New) | 138 | 100 | 132 | 1100 | Jhenida | 135 | 2300 | 122 | 1800
Kamrangirchar | 137 | 700 | 132 | 1200 | Bottail | 138 | 100 | 130 | 1800
Savar | 136 | 100 | 133 | 1100 | G.K.Project | 142 | 2300 | 136 | 800
Bhasantec | 140 | 100 | 136 | 1200 | Faridpur | 137 | 200 | 129 | 1900
Agargaon | 140 | 100 | 134 | 1200 | Madaripur | 135 | 100 | 129 | 1930
Satmosjid | 140 | 600 | 136 | 1200 | Gopalganj | 138 | 1800 | 127 | 1930
Tongi | 140 | 100 | 132 | 1200 | Bagerhat | 135 | 100 | 127 | 800
Kabirpur | 137 | 200 | 130 | 1100 | Mongla | 134 | 2100 | 126 | 1800
Basundhara | 131 | 400 | 126 | 1300 | Satkhira | 136 | 400 | 127 | 1800
Manikganj | 135 | 200 | 130 | 1800 | Gallamari | 136 | 300 | 129 | 800
Joydevpur | 142 | 1830 | 134 | 1200 | Magura | 135 | 100 | 120 | 1800
New Tongi | 140 | 100 | 131 | 1100 | Chuadanga | 132 | 100 | 117 | 1800
Kodda | 142 | 1830 | 132 | 1100 | Barisal | 137 | 100 | 134 | 1100
Dhamrai | 138 | 400 | 132 | 1100 | Patuakhali | 136 | 300 | 128 | 1930
Tangail | 139 | 100 | 134 | 1100 | Bhandaria | 135 | 100 | 130 | 800
Mymensing | 138 | 2300 | 132 | 800 | Ishurdi | 141 | 500 | 134 | 1800
Kishorganj | 137 | 400 | 133 | 700 | Ruppur Paromanobik | 142 | 100 | 136 | 1100
Netrokona | 138 | 100 | 133 | 700 | Natore | 139 | 100 | 131 | 800
Jamalpur | 140 | 2300 | 131 | 1000 | Bogra | 137 | 100 | 127 | 1800
Sherpur | 138 | 100 | 130 | 1000 | Noagaon | 134 | 100 | 124 | 1800
Srimongal | 140 | 400 | 137 | 1100 | Rajshahi | 136 | 100 | 127 | 1000
Shahjibazar | 140 | 100 | 137 | 1600 | C.Nawabganj | 132 | 1830 | 124 | 1100
Fenchuganj | 136 | 2100 | 133 | 800 | Amnura | 135 | 2000 | 122 | 1100
Khulawara | 135 | 200 | 133 | 1000 | Pabna | 137 | 100 | 129 | 1800
Sylhet | 136 | 2400 | 134 | 900 | Shahjadpur | 142 | 600 | 135 | 1800
Chatak | 136 | 100 | 134 | 1000 | Serajganj | 139 | 100 | 130 | 1800
Sunamganj | 135 | 100 | 132 | 1700 | Niyamatpur | 134 | 400 | 122 | 1800
Biani Bazar | 136 | 2400 | 133 | 1100 | Joypurhat | 137 | 100 | 124 | 1800
Cumilla(s) | 132 | 100 | 128 | 800 | Rangpur | 132 | 500 | 118 | 1800
Cumilla(n) | 143 | 2400 | 140 | 800 | Lalmonirhat | 131 | 100 | 110 | 1800
Chandpur | 143 | 900 | 141 | 700 | Saidpur | 131 | 600 | 117 | 1800
Feni | 136 | 2300 | 132 | 700 | Purbasadipur | 130 | 100 | 110 | 1800
Chowmuhani | 134 | 700 | 132 | 1400 | Thakurgaon | 125 | 500 | 100 | 1800
Ashuganj | 142 | 2300 | 140 | 1200 | Palashbari | 132 | 600 | 118 | 1800
Daudkandi | 137 | 2100 | 133 | 1100 | Barapukuria | 135 | 500 | 124 | 1800
B.Baria | 141 | 2300 | 137 | 1700 | Panchagar | 123 | 100 | 96 | 1800

## L-Curve
Date | 2018-12-13
.
TIME | E-W INT.(Export) | EAST GRID | WEST GRID | TOTAL |  |  | DAILY LOAD CURVE
0:00 | 520 | 4865 | 1380 | 6245 |  |  |  | QF-LDC-12
0:30 | 510 | 4688.5 | 1284 | 5972.5 | Date: | 2018-12-13
1:00 | 500 | 4512 | 1188 | 5700
1:30 | 500 | 4385 | 1145.5 | 5530.5
2:00 | 500 | 4258 | 1103 | 5361
2:30 | 510 | 4154 | 1100.5 | 5254.5 | [5 empty] | Gen. at Eve. Peak | 8326 | 8326 MW (19:00 )
3:00 | 520 | 4050 | 1098 | 5148 | [6 empty] | 19:00
3:30 | 520 | 4009 | 1069.5 | 5078.5 | [5 empty] | Gen. at Day Peak | 6723.8 | 6723.8 MW (12:00 )
4:00 | 520 | 3968 | 1041 | 5009 | [6 empty] | 12:00
4:30 | 520 | 3955.5 | 1039 | 4994.5 | [5 empty] | Highest Generation | 8326
5:00 | 520 | 3943 | 1037 | 4980 | [6 empty] | 19:00
5:30 | 530 | 4069 | 1049.5 | 5118.5
6:00 | 540 | 4195 | 1062 | 5257
6:30 | 560 | 4274.55 | 1097.5 | 5372.05
7:00 | 580 | 4354.1 | 1133 | 5487.1
7:30 | 650 | 4556.45 | 1176 | 5732.45
8:00 | 720 | 4758.8 | 1219 | 5977.8
8:30 | 585 | 4842.6 | 1287.5 | 6130.1
9:00 | 450 | 4926.4 | 1356 | 6282.4
9:30 | 385 | 4887.6 | 1401.5 | 6289.1
10:00 | 320 | 4848.8 | 1447 | 6295.8
10:30 | 305 | 4896.95 | 1477 | 6373.95
11:00 | 290 | 4945.1 | 1507 | 6452.1
11:30 | 315 | 5068.45 | 1519.5 | 6587.95
12:00 | 340 | 5191.8 | 1532 | 6723.8
12:30 | 360 | 5151.55 | 1529 | 6680.55
13:00 | 380 | 5111.3 | 1526 | 6637.3
13:30 | 330 | 4933.725 | 1496.5 | 6430.225
14:00 | 280 | 4756.15 | 1467 | 6223.15
14:30 | 280 | 4837.03 | 1464.5 | 6301.53
15:00 | 280 | 4917.91 | 1462 | 6379.91
15:30 | 275 | 4896.85 | 1458 | 6354.85
16:00 | 270 | 4875.79 | 1454 | 6329.79
16:30 | 275 | 4963.005 | 1504.5 | 6467.505
17:00 | 280 | 5050.22 | 1555 | 6605.22
17:30 | 480 | 5643.61 | 1800.5 | 7444.11
18:00 | 680 | 6237 | 2046 | 8283
18:30 | 695 | 6275 | 2029.5 | 8304.5
19:00 | 710 | 6313 | 2013 | 8326
19:30 | 700 | 6242 | 2032 | 8274
20:00 | 680 | 6207 | 2030 | 8237 |  |  |  | Executive Engineer
20:30 | 630 | 6071.5 | 2024.5 | 8096 |  |  |  | Network Operation Division
21:00 | 580 | 5936 | 2019 | 7955
21:30 | 550 | 5679 | 1868 | 7547
22:00 | 520 | 5422 | 1717 | 7139 |  |  |  |  | Page 6 of 7
22:30 | 470 | 5246 | 1660.5 | 6906.5
23:00 | 420 | 5070 | 1604 | 6674
23:30 | 470 | 4967.5 | 1492 | 6459.5
24:00 | 520 | 4865 | 1380 | 6245
8326 MW (19:00 )
6723.8 MW (12:00 )

## En-Curve
DAILY ENERGY CURVE
Date | 2018-12-13 |  | Energy | 156075580
[10 empty] | 2018-12-13 | [5 empty] | QF-LDC-11
TIME | GAS | HVDC | P.GEN(GAS). | P.GEN(OIL). | COAL | HYDRO | OIL | SHORTAGE | TRIPURA
0:00 | 3229 | 491 | 1466 | 731 | 150 | 75 | 17 | 0 | 86
0:30 | 3184.5 | 418 | 1466.5 | 592 | 150 | 60.5 | 17 | 0 | 84 | Date: | 2018-12-13
1:00 | 3140 | 345 | 1467 | 453 | 150 | 46 | 17 | 0 | 82
1:30 | 3133.5 | 347 | 1480.5 | 289 | 150 | 46 | 8.5 | 0 | 76 | [7 empty] | Total Energy | 156.0756 | Total Energy Gen 156.076 MKWHr Energy Not Served 0.000 MKWHr Energy Requirement 156.076 MKWHr
2:00 | 3127 | 349 | 1494 | 125 | 150 | 46 | 0 | 0 | 70 | [7 empty] | Energy not Served | 0
2:30 | 3097.5 | 348.5 | 1456.5 | 86 | 150 | 46 | 0 | 0 | 70 | [7 empty] | Energy Requirement | 156.0756
3:00 | 3068 | 348 | 1419 | 47 | 150 | 46 | 0 | 0 | 70
3:30 | 3050 | 348 | 1385 | 31 | 150 | 45.5 | 0 | 0 | 69 | [6 empty] | Shortage
4:00 | 3032 | 348 | 1351 | 15 | 150 | 45 | 0 | 0 | 68
4:30 | 3017.5 | 348.5 | 1351 | 15 | 150 | 44.5 | 0 | 0 | 68
5:00 | 3003 | 349 | 1351 | 15 | 150 | 44 | 0 | 0 | 68
5:30 | 3073 | 348.5 | 1394 | 40.5 | 150 | 43.5 | 0 | 0 | 69
6:00 | 3143 | 348 | 1437 | 66 | 150 | 43 | 0 | 0 | 70
6:30 | 3152.5 | 348 | 1443 | 165 | 150 | 42.5 | 0 | 0 | 70 |  |  |  |  | Coal
7:00 | 3162 | 348 | 1449 | 264 | 150 | 42 | 0 | 0 | 70
7:30 | 3318 | 347.5 | 1448.5 | 350 | 149 | 42 | 0 | 0 | 72 |  |  |  | Oil |  |  |  | ,
8:00 | 3474 | 347 | 1448 | 436 | 148 | 42 | 0 | 0 | 74
8:30 | 3448 | 364 | 1433.5 | 605 | 148.5 | 42 | 0 | 0 | 78
9:00 | 3422 | 381 | 1419 | 774 | 149 | 42 | 0 | 0 | 82
9:30 | 3368 | 460.5 | 1382 | 787.5 | 149 | 43 | 0 | 0 | 84
10:00 | 3314 | 540 | 1345 | 801 | 149 | 44 | 0 | 0 | 86
10:30 | 3286 | 540.5 | 1405.5 | 846.5 | 149.5 | 44.5 | 0 | 0 | 86
11:00 | 3258 | 541 | 1466 | 892 | 150 | 45 | 0 | 0 | 86
11:30 | 3248 | 541 | 1515.5 | 983 | 149.5 | 45.5 | 0 | 0 | 88
12:00 | 3238 | 541 | 1565 | 1074 | 149 | 46 | 0 | 0 | 90
12:30 | 3230.5 | 540.5 | 1497.5 | 1110.5 | 149 | 46 | 1 | 0 | 89
13:00 | 3223 | 540 | 1430 | 1147 | 149 | 46 | 2 | 0 | 88
13:30 | 3223 | 540 | 1430 | 1147 | 149 | 46 | 2 | 0 | 88
14:00 | 3223 | 540 | 1430 | 1147 | 149 | 46 | 2 | 0 | 88
14:30 | 3208.5 | 538.5 | 1356.5 | 1107.5 | 149 | 46 | 1 | 0 | 90
15:00 | 3194 | 537 | 1283 | 1068 | 149 | 46 | 0 | 0 | 92
15:30 | 3237.5 | 537 | 1230 | 1050.5 | 149 | 46 | 5 | 0 | 92
16:00 | 3281 | 537 | 1177 | 1033 | 149 | 46 | 10 | 0 | 92
16:30 | 3347.5 | 542 | 1121.5 | 1135 | 149 | 46 | 29 | 0 | 95
17:00 | 3414 | 547 | 1066 | 1237 | 149 | 46 | 48 | 0 | 98
17:30 | 3471 | 615 | 1314 | 1524 | 149 | 60.5 | 202.5 | 0 | 108
18:00 | 3528 | 683 | 1562 | 1811 | 149 | 75 | 357 | 0 | 118
18:30 | 3519 | 683 | 1573.5 | 1816.5 | 149 | 75 | 370.5 | 0 | 118
19:00 | 3510 | 683 | 1585 | 1822 | 149 | 75 | 384 | 0 | 118
19:30 | 3647 | 683 | 1581 | 1657 | 149 | 75 | 364 | 0 | 118
20:00 | 3604 | 683 | 1598 | 1647 | 149 | 75 | 367 | 0 | 114
20:30 | 3567.5 | 683 | 1539.5 | 1631.5 | 149 | 75 | 338.5 | 0 | 112
21:00 | 3531 | 683 | 1481 | 1616 | 149 | 75 | 310 | 0 | 110
21:30 | 3410.5 | 683.5 | 1535.5 | 1393 | 149.5 | 75 | 193 | 0 | 107
22:00 | 3290 | 684 | 1590 | 1170 | 150 | 75 | 76 | 0 | 104
22:30 | 3260.5 | 683.5 | 1555 | 1029.5 | 150 | 75 | 55 | 0 | 98
23:00 | 3231 | 683 | 1520 | 889 | 150 | 75 | 34 | 0 | 92
23:30 | 3230 | 587 | 1493 | 810 | 150 | 75 | 25.5 | 0 | 89 | Max Temp. in Dhaka |  | 28.9° C
24:00 | 3229 | 491 | 1466 | 731 | 150 | 75 | 17 | 0 | 86
Executive Engineer
Network Operation Division
Page 5 of 7
GAS
Oil
HVDC
COAL
HYDRO
Total Energy Gen 156.076 MKWHr Energy Not Served 0.000 MKWHr Energy Requirement 156.076 MKWHr
Note on W13: Author:

## Generation
2018-12-13
Si No | Unit | 1:00 | 2:00 | 3:00 | 4:00 | 5:00 | 6:00 | 7:00 | 8:00 | 9:00 | 10:00 | 11:00 | 12:00 | 13:00 | 14:00 | 15:00 | 16:00 | 17:00 | 18:00 | 18:30 | 19:00 | 19:30 | 20:00 | 21:00 | 22:00 | 23:00 | 24:00 | KWH
1 | Kaptai Unit-1, 2 & 3 | 46 | 46 | 46 | 45 | 44 | 43 | 42 | 42 | 42 | 44 | 45 | 46 | 46 | 46 | 46 | 46 | 46 | 75 |  | 75 | 75 | 75 | 75 | 75 | 75 | 75 | 1230484
2 | Kaptai Unit-4 & 5
3 | Chattogram ST-1 (Raozan)
4 | Chittgong ST-2 (Raozan) | 130 | 130 | 130 | 130 | 130 | 130 | 130 | 130 | 130 | 130 | 130 | 130 | 130 | 130 | 130 | 130 | 130 | 130 |  | 130 | 130 | 130 | 130 | 130 | 130 | 130 | 3200000
5 | Raozan 25 MW (RPCL) | [7 empty] | 0 | 25 | 25 | 25 | 25 | 17 | 17 | 17 | 17 | 25 | 25 |  | 25 | 25 | 25 | 25 | 25 | 25 | 25 | 374220
| Teknaf Solartech 20MW | [6 empty] | 2 | 8.2 | 12.2 | 15.2 | 12.2 | 18.8 | 12.3 | 14.15 | 9.81 | 4.49 | 0.22 | 0 | [8 empty] | 110160
6 | Sikalbaha 225MW (Gas)
7 | Sikalbaha 225MW (Oil)
8 | Sikalbaha ST 60MW
9 | Sikalbaha GT 150MW (Gas)
10 | Sikalbaha GT 150MW (Oil)
| Dohazari Peaking | 17 | 0 | [15 empty] | 51 |  | 68 | 68 | 68 | 68 | 51 | 34 | 17 | 373224
12 | Hathazari peaking | [16 empty] | 6 | 59 |  | 58 | 50 | 58 | 17 | 0 | 0 |  | 228312
Daudkandi bangla trak
14 | Daudkandi Peaking 52MW | [16 empty] | 0 | 8 |  | 0 | 0 | [5 empty] | 9768
15 | Siddhirgonj ST 210MW
16 | Siddhirgonj GT Unit-1& 2
17 | Siddhirganj CCPP-335 MW
18 | Summit Gazipur -2 | [15 empty] | 0 | 7 | 47 |  | 130 | 105 | 105 | 105 | 25 | 0 | 0 | 541960
19 | Ashuganj 195MW Modular | 8 | 8 | 8 | 8 | 8 | 8 | 8 | 8 | 8 | 8 | 8 | 8 | 8 | 8 | 8 | 8 | 8 | 8 |  | 8 | 8 | 8 | 8 | 8 | 8 | 8 | 200727
20 | Ghorasal ST: Unit-1,2 | 38 | 38 | 38 | 38 | 38 | 38 | 38 | 38 | 38 | 38 | 38 | 38 | 38 | 38 | 38 | 38 | 38 | 38 |  | 38 | 38 | 38 | 38 | 38 | 38 | 38 | 880000
21 | Ghorasal GT: Unit-3
22 | Ghorasal GT: Unit-4
23 | Ghorasal ST: Unit-5
24
25 | Ghorasal ST: Unit-7 | 300 | 300 | 301 | 302 | 301 | 300 | 300 | 300 | 300 | 300 | 298 | 300 | 300 | 300 | 300 | 300 | 300 | 300 |  | 300 | 300 | 300 | 300 | 300 | 300 | 280 | 7204963
26
28 | Ashuganj ST: Unit- 3
29 | Ashuganj ST: Unit- 4 | 80 | 80 | 80 | 80 | 80 | 80 | 80 | 120 | 115 | 100 | 100 | 80 | 80 | 80 | 80 | 80 | 80 | 80 |  | 80 | 80 | 80 | 80 | 80 | 80 | 80 | 2038370
30 | Ashuganj ST: Unit- 5 | 80 | 80 | 80 | 80 | 80 | 80 | 80 | 135 | 135 | 80 | 80 | 80 | 80 | 80 | 80 | 80 | 80 | 80 |  | 80 | 80 | 80 | 80 | 80 | 80 | 80 | 2053690
32 | Ashuganj Engines TSK | 10 | 10 | 10 | 10 | 10 | 10 | 10 | 40 | 40 | 10 | 10 | 10 | 10 | 10 | 10 | 10 | 10 | 10 |  | 10 | 10 | 10 | 10 | 10 | 10 | 10 | 367920
33 | Ashuganj CCPP 225 MW | 188 | 184 | 198 | 195 | 186 | 201 | 200 | 210 | 189 | 184 | 171 | 180 | 181 | 178 | 167 | 167 | 163 | 165 |  | 176 | 159 | 163 | 161 | 148 | 186 | 197 | 4356000
34 | Ashuganj CCPP(South) | 253 | 246 | 279 | 257 | 250 | 312 | 301 | 364 | 312 | 331 | 305 | 272 | 268 | 272 | 268 | 272 | 272 | 280 |  | 283 | 316 | 279 | 283 | 309 | 231 | 250 | 6852000
| Ashuganj CCPP(North) | 195 | 195 | 195 | 195 | 195 | 195 | 195 | 250 | 250 | 250 | 250 | 250 | 250 | 250 | 250 | 240 | 250 | 250 |  | 250 | 250 | 250 | 250 | 250 | 250 | 250 | 5809500
35 | Ashuganj (Precision) 55MW | 5 | 5 | 5 | 5 | 5 | 5 | 5 | 5 | 5 | 5 | 5 | 5 | 5 | 5 | 5 | 5 | 5 | 5 |  | 5 | 5 | 5 | 5 | 5 | 5 | 5 | 156480
36 | Chandpur CCPP | 100 | 100 | 100 | 100 | 100 | 100 | 100 | 100 | 100 | 100 | 100 | 100 | 100 | 100 | 95 | 100 | 95 | 100 |  | 100 | 100 | 100 | 95 | 100 | 95 | 100 | 2352100
37 | Tongi GT
38 | Haripur GT: Unit-1, 2
39 | Haripur 412 MW CCPP | 300 | 290 | 280 | 275 | 272 | 270 | 265 | 265 | 262 | 250 | 250 | 252 | 255 | 270 | 260 | 315 | 315 | 320 |  | 340 | 340 | 340 | 338 | 300 | 341 | 340 | 7052290
40 | Meghnaghat CCPP 450MW | 420 | 450 | 450 | 450 | 450 | 450 | 400 | 430 | 420 | 420 | 420 | 450 | 420 | 350 | 380 | 320 | 280 | 450 |  | 450 | 450 | 450 | 450 | 450 | 410 | 400 | 10038875
41 | Haripur Power CCPP 360MW | 323 | 321 | 321 | 360 | 360 | 361 | 366 | 366 | 325 | 327 | 357 | 360 | 333 | 286 | 326 | 276 | 256 | 360 |  | 362 | 358 | 365 | 280 | 360 | 360 | 320 | 8076000
42 | Mymensingh RPCL 210MW | 107 | 107 | 107 | 107 | 107 | 108 | 108 | 106 | 106 | 104 | 103 | 103 | 90 | 91 | 91 | 92 | 104 | 106 |  | 97 | 96 | 97 | 97 | 97 | 102 | 107 | 2374240
43 | Haripur NEPC 110MW | [17 empty] | 55 |  | 13 | 13 | 13 | 13 | 0 | 0 |  | 102000
44 | Fenchugonj CCPP-1 | 57 | 57 | 57 | 57 | 57 | 57 | 57 | 57 | 53 | 57 | 57 | 57 | 57 | 57 | 57 | 57 | 57 | 57 |  | 57 | 57 | 57 | 57 | 57 | 55 | 57 | 1308000
45 | Fenchugonj CCPP-2 | 63 | 63 | 63 | 63 | 63 | 63 | 63 | 63 | 63 | 63 | 63 | 63 | 63 | 63 | 63 | 63 | 63 | 63 |  | 63 | 63 | 60 | 63 | 63 | 63 | 63 | 1503600
46 | Shajibazar 330 MW | 304 | 308 | 310 | 303 | 300 | 310 | 304 | 326 | 311 | 313 | 316 | 302 | 298 | 306 | 299 | 313 | 297 | 316 |  | 303 | 330 | 311 | 300 | 327 | 291 | 291 | 7191000
47 | Shahjibazar GT: Unit- 8, 9 | 53 | 53 | 53 | 53 | 53 | 69 | 69 | 68 | 68 | 68 | 65 | 65 | 65 | 40 | 60 | 64 | 60 | 67 |  | 47 | 65 | 60 | 56 | 66 | 66 | 63 | 1427000
48 | Shahjibazar 86MW | 86 | 86 | 40 | 5 | 5 | 50 | 86 | 86 | 60 | 40 | 70 | 86 | 86 | 50 | 50 | 50 | 20 | 86 |  | 86 | 86 | 86 | 86 | 86 | 86 | 86 | 1611840
49 | Shahjibazar (EPL) 50MW | 48 | 48 | 48 | 48 | 48 | 48 | 48 | 48 | 48 | 47 | 46 | 46 | 47 | 46 | 46 | 46 | 46 | 46 |  | 46 | 46 | 47 | 47 | 47 | 47 | 47 | 1101600
50 | Sylhet GT 150 MW | 100 | 100 | 80 | 80 | 80 | 110 | 107 | 117 | 100 | 100 | 100 | 80 | 80 | 78 | 78 | 78 | 78 | 138 |  | 98 | 137 | 137 | 77 | 131 | 132 | 108 | 2421650
51 | Sylhet GT 20 MW
52 | Sylhet (EPL) 50MW | 48 | 48 | 48 | 48 | 48 | 48 | 47 | 43 | 43 | 42 | 43 | 44 | 44 | 42 | 42 | 45 | 45 | 46 |  | 48 | 48 | 48 | 48 | 46 | 48 | 47 | 1087200
53 | Sylhet (Desh) 10MW | 6 | 6 | 0 |  | 0 | 6 | 10 | 10 | 10 | 10 | 10 | 10 | 10 | 10 | 10 | 10 | 10 | 10 |  | 10 | 10 | 10 | 10 | 10 | 10 | 10 | 214380
54 | Hobiganj 11MW | 11 | 11 | 11 | 8 | 8 | 8 | 0 | 8 | 8 | 8 | 8 | 8 | 8 | 8 | 8 | 11 | 11 | 11 |  | 11 | 11 | 11 | 11 | 11 | 11 | 11 | 225792
55 | Fenchugonj (Barakatullah) 51MW | 48 | 48 | 48 | 48 | 48 | 48 | 48 | 48 | 48 | 22 | 48 | 50 | 50 | 53 | 53 | 53 | 53 | 53 |  | 53 | 53 | 53 | 50 | 48 | 48 | 48 | 1168800
56 | Shahjahanulla 25 MW | 24 | 24 | 0 | 0 | 0 | 0 |  | 0 | 24 | 22 | 24 | 24 | 24 | 24 | 24 | 24 | 24 | 25 |  | 25 | 25 | 25 | 25 | 25 | 25 | 25 | 528840
57 | Summit Bibiana- 2
58 | Southern 55MW | [16 empty] | 30 | 36 |  | 36 | 36 | 36 | 36 | 0 | 0 |  | 181800
59 | Sikalbaha (Energis) | 40 | 40 | 40 | 8 | 8 | 11 | 38 | 40 | 40 | 40 | 40 | 40 | 40 | 40 | 40 | 40 | 40 | 40 |  | 40 | 40 | 40 | 40 | 40 | 40 | 40 | 911520
60 | Barabkunda (Regent) | 22 | 22 | 22 | 23 | 22 | 22 | 22 | 22 | 22 | 22 | 22 | 22 | 22 | 22 | 22 | 22 | 22 | 22 |  | 22 | 22 | 22 | 22 | 22 | 22 | 22 | 528672
61 | Narshingdi (Doreen) | 19 | 19 | 0 | 0 | 0 | 0 |  | 0 | 17 | 20 | 17 | 17 | 17 | 17 | 17 | 17 | 22 | 22 |  | 19 | 19 | 22 | 22 | 22 | 22 | 22 | 338220
62 | Tangail (Doreen) 22MW | 20 | 20 | 20 | 20 | 20 | 20 | 20 | 20 | 20 | 20 | 20 | 20 | 20 | 20 | 20 | 20 | 20 | 20 |  | 20 | 20 | 20 | 20 | 20 | 20 | 20 | 461448
63 | Tripura | 82 | 70 | 70 | 68 | 68 | 70 | 70 | 74 | 82 | 86 | 86 | 90 | 88 | 92 | 92 | 92 | 98 | 118 |  | 118 | 118 | 114 | 110 | 104 | 92 | 86 | 2115840
64 | Malancha, Ctg. EPZ (United) | 42 | 42 | 20 | 7 | 7 | 40 | 40 | 10 | 2 | 2 | 2 | 2 | 6 | 5 | 2 | 3 | 8 | 19 |  | 27 | 27 | 36 | 38 | 41 | 42 | 40 | 529440
65 | Feni (Doreen) 22MW | 22 | 22 | 22 | 22 | 22 | 22 | 22 | 22 | 22 | 22 | 22 | 22 | 22 | 22 | 22 | 22 | 22 | 22 |  | 22 | 22 | 22 | 22 | 22 | 22 | 22 | 522020
66 | Feni, Mohipal (Doreen) | 8 | 8 | 8 | 8 | 8 | 8 | 8 | 8 | 8 | 8 | 8 | 8 | 8 | 8 | 8 | 8 | 8 | 8 |  | 8 | 8 | 8 | 8 | 8 | 8 | 8 | 194400
67 | Jangalia (Summit) 33MW | 33 | 33 | 0 | 0 | 0 | 0 | [5 empty] | 30 | 0 | 0 | 33 | 33 | 33 | 33 |  | 33 | 33 | 33 | 33 | 33 | 33 | 33 | 397800
68 | Summit Cumilla 25MW | 18 | 18 | 18 | 18 | 18 | 18 | 18 | 18 | 18 | 18 | 13 | 13 | 13 | 13 | 13 | 18 | 22 | 22 |  | 22 | 22 | 22 | 22 | 22 | 22 | 20 | 481090
69 | Summit Ashulia | 25 | 25 | 25 | 25 | 25 | 25 | 25 | 25 | 25 | 25 | 25 | 25 | 25 | 25 | 25 | 25 | 25 | 25 |  | 25 | 25 | 25 | 25 | 25 | 25 | 25 | 600000
70 | Summit Madhabdi | 30 | 30 | 30 | 30 | 30 | 30 | 30 | 30 | 30 | 30 | 23 | 18 | 18 | 18 | 29 | 29 | 31 | 31 |  | 31 | 31 | 31 | 31 | 31 | 31 | 30 | 676080
71 | Summit Maona | 33 | 33 | 33 | 33 | 33 | 33 | 33 | 33 | 33 | 33 | 33 | 33 | 33 | 33 | 33 | 33 | 33 | 33 |  | 33 | 33 | 33 | 33 | 33 | 33 | 33 | 798400
72 | Summit Rupganj | 25 | 25 | 25 | 25 | 25 | 25 | 25 | 25 | 25 | 25 | 25 | 25 | 25 | 25 | 25 | 25 | 25 | 25 |  | 25 | 25 | 25 | 25 | 25 | 25 | 25 | 613300
73 | Ghorashal (Regent) | 12 | 12 | 12 | 12 | 12 | 12 | 12 | 12 | 12 | 12 | 13 | 12 | 12 | 12 | 12 | 12 | 12 | 12 |  | 12 | 12 | 12 | 12 | 12 | 12 | 12 | 1345500
76 | Siddhirganj (Desh) | [16 empty] | 17 | 17 |  | 17 | 17 | 0 |  | 0 |  |  | 54720
77 | Siddhirganj (Dutch Bangla) | [17 empty] | 6 |  | 50 | 50 | 50 | 50 | 7 | 0 | 0 | 255360
78 | Gazipur (RPCL) | [7 empty] | 21 | 43 | 34 | 41 | 43 | 43 | 43 | 43 | 43 | 43 | 43 |  | 43 | 43 | 43 | 38 | 40 | 24 | 0 | 642348
79 | Kodda 149MW | [7 empty] | 0 | 0 | [7 empty] | 0 | 16 |  | 48 | 25 | 20 | 16 | 10 | 0 | 0 | 100800
80 | Jamalpur 95MW | 49 | 0 |  |  |  | 0 | 7 | 7 | 30 | 28 | 31 | 43 | 64 | 42 | 42 | 42 | 42 | 57 |  | 71 | 80 | 79 | 79 | 79 | 79 | 79 | 991680
81 | Lakdhanvi 52 MW | [11 empty] | 10 | 25 | 34 | 34 | 8 | 8 | 8 |  | 8 | 8 | 8 | 8 | 0 | 0 |  | 186787
82 | Madanganj 102MW | [11 empty] | 10 | 15 | 15 | 15 | 15 | 15 | 40 |  | 50 | 15 | 15 | 15 | 0 | 0 |  | 270672
83 | Pagla (DPA )
84 | B.Baria (Aggreko) 85MW | 85 | 85 | 85 | 85 | 85 | 85 | 85 | 85 | 85 | 60 | 85 | 85 | 85 | 50 | 50 | 50 | 20 | 85 |  | 85 | 85 | 85 | 85 | 85 | 85 | 85 | 270672
85 | Keraniganj (Powerpac) 100MW | [17 empty] | 18 |  | 10 | 10 | 10 | 10 | 0 | 0 |  | 90945
86 | Meghnaghat CCPP(Summit)
87 | Meghnaghat (IEL) | [16 empty] | 0 | 8 |  | 75 | 55 | 60 | 56 | 45 | 0 | 0 | 266880
88 | Ghorashal 78MW (MAX) | 20 | 20 | 20 | 20 | 20 | 20 | 20 | 20 | 20 | 20 | 20 | 20 | 0 | 20 | 20 | 20 | 20 | 35 |  | 35 | 35 | 35 | 35 | 35 | 35 | 35 | 780864
90 | Ashuganj (United) 53MW | 5 | 5 | 5 | 5 | 5 | 5 | 5 | 5 | 5 | 5 | 5 | 5 | 5 | 5 | 5 | 5 | 5 | 5 |  | 5 | 5 | 5 | 5 | 5 | 5 | 5 | 120000
91 | Juldah (Acorn) | [7 empty] | 10 | 60 | 60 | 60 | 60 | 60 | 40 | 40 | 40 | 40 | 90 |  | 100 | 100 | 100 | 78 | 90 | 40 | 0 | 1018080
92 | Fenchuganj (EPL) 44MW | 21 | 21 | 21 | 21 | 21 | 21 | 21 | 21 | 21 | 21 | 21 | 21 | 21 | 21 | 21 | 21 | 21 | 21 |  | 21 | 21 | 21 | 21 | 21 | 21 | 21 | 504000
93 | Ashuganj (Midland) 51MW | 51 | 51 | 51 | 51 | 51 | 51 | 51 | 51 | 51 | 51 | 51 | 51 | 51 | 51 | 51 | 51 | 51 | 51 |  | 51 | 51 | 51 | 51 | 51 | 51 | 51 | 1221316
94 | Gagnagar (Orion) | [7 empty] | 0 | 7 | 7 | 16 | 32 | 56 | 56 | 56 | 56 | 56 | 85 |  | 50 | 7 | 7 | 7 | 0 | 0 |  | 581616
95 | Patenga 50MW | [7 empty] | 0 | 31 | 45 | 46 | 46 | 45 | 48 | 50 | 50 | 50 | 50 |  | 50 | 50 | 50 | 50 | 50 | 50 | 50 | 809760
96 | Chattogram ECPV 108 MW | [7 empty] | 15 | 59 | 52 | 53 | 53 | 52 | 32 | 32 | 32 | 93 | 93 |  | 52 | 52 | 52 | 53 | 21 | 0 | 0 | 762240
97 | Katpotti 51 MW | 6 | 0 |  |  |  |  | 0 | 6 | 33 | 40 | 45 | 47 | 47 | 47 | 47 | 47 | 47 | 47 |  | 47 | 47 | 47 | 47 | 46 | 46 | 41 | 800880
98 | Bosila 108MW | 46 | 0 | 0 | 0 | 0 | 6 | 41 | 46 | 46 | 45 | 45 | 45 | 45 | 45 | 45 | 45 | 45 | 45 |  | 45 | 45 | 45 | 45 | 45 | 45 | 45 | 833280
99 | Madanganj-55 MW | [5 empty] | 0 | 8 | 15 | 26 | 30 | 38 | 42 | 55 | 55 | 55 | 55 | 55 | 55 |  | 15 | 15 | 15 | 15 | 0 | 0 |  | 616995
100 | Northern 55 MW | 18 | 0 | 0 | 0 | 0 | 0 | 18 | 36 | 36 | 37 | 37 | 37 | 37 | 37 | 37 | 37 | 37 | 37 |  | 37 | 37 | 37 | 37 | 36 | 36 | 36 | 661947
101 | Kushiara 163 MW CCPP GT | 130 | 130 | 130 | 130 | 130 | 130 | 130 | 130 | 130 | 130 | 130 | 163 | 100 | 100 | 100 | 100 | 100 | 130 |  | 130 | 130 | 130 | 100 | 130 | 100 | 100 | 3164465
102 | Sarishabari (Solar) | [6 empty] | 0.1 | 0.6 | 1.2 | 1.6 | 1.9 | 2 | 0 | 0 | 1.1 | 0.3 | 0 | [9 empty] | 9700
103 | Banco Energy 54MW | 54 | 54 | 0 | 0 | 0 | 0 | 54 | 54 | 54 | 54 | 54 | 54 | 54 | 54 | 54 | 54 | 54 | 54 |  | 54 | 54 | 54 | 54 | 54 | 54 | 54 | 1070280
104 | APR Energy , Keranigonj
105 | Bramhangoan 100 MW (Aggreko)
106 | United Mymensingh PPL | 7 | 7 | 7 | 7 | 7 | 7 | 7 | 7 | 7 | 7 | 7 | 80 | 80 | 40 | 40 | 40 | 40 | 177 |  | 150 | 150 | 150 | 150 | 100 | 50 | 7 | 1284000
112 | Aggreko Aurahati 100MW
114 | Summit Gazipur-1 150MW | [8 empty] | 2 | 15 | 15 | 15 | 15 | 15 | 14 | 14 | 51 | 100 |  | 100 | 45 | 45 | 45 | 0 | 0 |  | 512640
115 | Juldah 100 MW Unit-3 | 76 | 24 | 0 |  | 0 | 23 | 50 | 50 | 50 | 75 | 75 | 72 | 72 | 100 | 100 | 100 | 100 | 100 |  | 100 | 100 | 100 | 100 | 100 | 100 | 100 | 1670400
116 | Chandpur Desh 200MW | 65 | 0 | 0 | 0 | 0 | 3 | 25 | 49 | 73 | 105 | 112 | 140 | 140 | 122 | 122 | 122 | 122 | 123 |  | 121 | 122 | 123 | 120 | 136 | 131 | 120 | 2112000
117 | Midland 150MW | [12 empty] | 0 |  |  |  | 3 | 3 |  | 5 | 8 | 10 | 12 | 18 | 27 | 30 | 98690
118 | Bibiyana-3 285MW | [7 empty] | 0 | 50 | 50 | 50 | 96 | 140 | 30 | 100 | 115 | 230 | 230 |  | 270 | 300 | 315 | 317 | 0 | 0 |  | 1924600
120 | Eastern Zone Total | 4512 | 4258 | 4050 | 3968 | 3943 | 4195 | 4354.1 | 4758.8 | 4926.4 | 4848.8 | 4945.1 | 5191.8 | 5111.3 | 4756.15 | 4917.91 | 4875.79 | 5050.22 | 6237 |  | 6313 | 6242 | 6207 | 5936 | 5422 | 5070 | 4865 | 120157132
121
122 | o
123 | Khulna 60MW
124 | Khulna (KPCL-1 & 3)
125 | Khulna (KPCL-2) | [16 empty] | 16 | 57 |  | 32 | 32 | 32 | 32 | 2 | 0 |  | 183360
126
127 | Khulna (Aggreeco) 55MW
128 | Faridpur Peaking | [16 empty] | 2 | 21 |  | 21 | 21 | 21 | 21 | 0 |  |  | 85920
Khulna CCPP 225MW
129 | Labon Chora 105 MW | [7 empty] | 0 | 35 | 17 | 35 | 53 | 53 | 53 | 53 | 53 | 53 | 90 |  | 90 | 90 | 90 | 90 | 53 | 0 |  | 868800
130
131
132
133
| Summit Barisal 110 MW | [16 empty] | 16 | 64 |  | 64 | 64 | 64 | 64 | 16 | 0 |  | 299328
136 | Barisal GT: Unit-1, 2
137 | Bhola Aggreko 95MW | 51 | 51 | 51 | 11 | 12 | 12 | 11 | 15 | 72 | 70 | 80 | 94 | 95 | 60 | 52 | 52 | 51 | 97 |  | 97 | 98 | 98 | 97 | 98 | 98 | 98 | 1546261
| Bhola CCPP 194MW | 189 | 189 | 189 | 189 | 189 | 189 | 189 | 187 | 185 | 186 | 183 | 167 | 183 | 183 | 183 | 183 | 186 | 186 |  | 177 | 185 | 183 | 185 | 187 | 173 | 186 | 4450310
140 | Bhola (Venture) 33MW | 31 | 30 | 29 | 29 | 28 | 29 | 29 | 28 | 27 | 26 | 25 | 26 | 25 | 26 | 23 | 23 | 28 | 16 |  | 27 | 26 | 26 | 26 | 25 | 22 | 21 | 623297
141 | Bangla Trak Noapara
142 | Noapara (KZA) 40MW | 40 | 0 |  |  | 0 | 8 | 8 | 33 | 40 | 8 | 40 | 40 | 40 | 40 | 40 | 40 | 40 | 32 |  | 40 | 40 | 40 | 40 | 40 | 40 | 40 | 646875
143 | Gopalganj Peaking | [12 empty] | 2 | 2 | 0 | 10 | 40 | 48 |  | 21 | 21 | 21 | 21 | 0 |  |  | 341632
144 | Bheramara GT-1,2,3
145
146 | Bheramara HVDC | 345 | 349 | 348 | 348 | 349 | 348 | 348 | 347 | 381 | 540 | 541 | 541 | 540 | 541 | 537 | 537 | 547 | 683 |  | 683 | 683 | 683 | 683 | 684 | 683 | 491 | 12254545
147 | Bheramara 360 MW | 120 | 120 | 120 | 120 | 120 | 120 | 180 | 185 | 170 | 160 | 150 | 150 | 135 | 115 | 118 | 120 | 118 | 118 |  | 119 | 119 | 119 | 119 | 120 | 118 | 120 | 3305952
148
149
150 | Barapukuria Unit-1
151 | Barapukuria Unit-2
152 | Barapukuria Unit-3 | 150 | 150 | 150 | 150 | 150 | 150 | 150 | 148 | 149 | 149 | 150 | 149 | 149 | 149 | 149 | 149 | 149 | 149 |  | 149 | 149 | 149 | 149 | 150 | 150 | 150 | 3661400
153 | Baghabari GT 71MW
156 | Baghabari GT 100MW
| Baghabari Peaking 50MW | [17 empty] | 40 |  | 50 | 26 | 26 | 26 | 0 | 0 |  | 122424
157 | Sirajgonj Unit-1 225MW (Gas)
158 | Sirajgonj Unit-1 225MW (Oil)
| Sirajgonj Unit-2 225MW (Gas) | 178 | 182 | 179 | 181 | 176 | 185 | 178 | 194 | 185 | 179 | 191 | 190 | 177 | 171 | 180 | 169 | 182 | 184 |  | 185 | 185 | 185 | 185 | 187 | 183 | 178 | 4567282
Sirajgonj Unit-2 225MW (Oil)
159 | Sirajgonj Unit-3 225 MW(Gas)
Sirajgonj Unit-3 225 MW(Oil)
160 | Sirajgonj Unit-4 414 MW(Gas)
161 | Bera Peaking
162 | Bogra (GBB) | 22 | 22 | 22 | 3 | 3 | 3 | 22 | 22 | 22 | 22 | 22 | 22 | 22 | 22 | 22 | 22 | 22 | 22 |  | 22 | 22 | 22 | 22 | 22 | 22 | 22 | 477360
163 | Bogra (EPL) | 5 | 5 | 5 | 5 | 5 | 5 | 5 | 5 | 5 | 5 | 5 | 5 | 5 | 5 | 5 | 5 | 5 | 5 |  | 5 | 5 | 5 | 5 | 5 | 5 | 5 | 123660
164 | Ullapara (Summit) | 5 | 5 | 5 | 5 | 5 | 5 | 5 | 8 | 8 | 8 | 8 | 8 | 8 | 8 | 8 | 8 | 8 | 11 |  | 11 | 11 | 11 | 11 | 11 | 8 | 5 | 182286
165 | Amnura 50MW | [7 empty] | 12 | 25 | 25 | 25 | 35 | 40 | 40 | 40 | 40 | 40 | 40 |  | 50 | 50 | 50 | 50 | 50 | 50 | 12 | 663970
166 | Katakhali (Northern) | [17 empty] | 17 |  | 0 | [6 empty] | 23246
167 | Katakhali Peaking
168 | Santahar Peaking | [17 empty] | 39 |  | 39 | 39 | 39 | 39 | 0 | 0 |  | 172076
169 | Rajlanka 52 MW | 52 | 0 | 0 | 0 | 0 | 8 | 8 | 35 | 52 | 52 | 52 | 52 | 52 | 52 | 52 | 43 | 52 | 52 |  | 52 | 52 | 52 | 52 | 52 | 52 | 52 | 912480
170 | Chapainawabganj-100 MW | [17 empty] | 75 |  | 79 | 79 | 79 | 70 | 0 | 0 |  | 302984
171
172
173 | Rangpur GT | [19 empty] | 0 | 17 | 17 | 17 | 0 | 0 |  | 45000
175 | Saidpur GT | [19 empty] | 0 | 18 | 18 | 15 | 15 | 0 | 0 | 58000
176
177
178
178 | Western Zone Total | 1188 | 1103 | 1098 | 1041 | 1037 | 1062 | 1133 | 1219 | 1356 | 1447 | 1507 | 1532 | 1526 | 1467 | 1462 | 1454 | 1555 | 2046 |  | 2013 | 2032 | 2030 | 2019 | 1717 | 1604 | 1380 | 35918448