## Forecast
6086.1 |  |  |  |  | Power Grid Company of Bangladesh Ltd. | [10 empty] | QF-LDC-07
|  |  | Report on forecasted generation & Demand of national grid on | [6 empty] | 2018-12-13 | Thursday
|  | Date (day): | 2018-12-13 |  | Thursday
| Probable Maximum |  | Generation : |  | (a) At Day Peak Hour : | 10015 | MW |  |  | (b) At Evening Peak Hour : |  | 11296 | MW
Sl. | [6 empty] | Present | Actual Generation |  | Forecasted Available Gen. on |  | Ev. Peak Gen.Shortage |  | Plants under |  | Probable
No. | Name of the Power Station |  | Fuel | Producer | Installed Capacity |  | Capacity | On | 2018-12-12 | 2018-12-13 | during | for Fuel | for plant. S/D | Shut down (date)/ |  | Start up
[8 empty] | Day Peak | Ev. Peak | Day Peak | Ev. Peak | Limitation | M/C Problem | Remarks |  | Date
[5 empty] | Unit No. X Capacity | MW | MW | MW | MW | MW | MW | MW | MW
1 | Ghorasal ST: Unit-1,2 |  | Gas | PDB | 2*55 | 110 | 85 | 38 | 38 | 38 | 38 |  | 47 | Unit #2 Under maint.
| Ghorasal GT: Unit-3 |  | Gas | PDB | 1*210 | 210 | 170 | 0 | 0 | 0 | 0 |  | 170 | Under maint.
| Ghorasal GT: Unit-4 |  | Gas | PDB | 1*210 | 210 | 180 | 0 | 0 | 0 | 0 |  |  | On test.
| Ghorasal ST: Unit-5 |  | Gas | PDB | 1*210 | 210 | 190 | 0 | 0 | 0 | 0 |  | 190 | Gas shortage
2 | Ghorasal ST: Unit-7 |  | Gas | PDB | 1*243+1*122 | 365 | 365 | 250 | 270 | 365 | 365
3 | Ghorashal 78MW (MAX) |  | Gas | QRPP | 2*40 | 78 | 78 | 20 | 20 | 40 | 78
4 | Ghorashal (Regent) |  | Gas | IPP | 34*3.35 | 108 | 108 | 12 | 12 | 100 | 100 | 8
5 | Haripur GT: Unit-1, 2 |  | Gas | SBU, PDB | 2*32 | 64 | 40 | 0 | 0 | 0 | 0 | 40 |  | Gas shortage
6 | Haripur 412 MW CCPP |  | Gas | EGCB | 1*273+1*139 | 412 | 412 | 300 | 310 | 412 | 412
7 | Haripur NEPC 110MW |  | HFO | IPP | 8*15 | 110 | 110 | 0 | 0 | 110 | 110
8 | Haripur Power CCPP 360MW |  | Gas | IPP | 1*235+1*125 | 360 | 360 | 250 | 320 | 360 | 360
9 | Meghnaghat CCPP 450MW |  | Gas | IPP | 2*150+1*150 | 450 | 450 | 300 | 450 | 450 | 450
10 | Meghnaghat (IEL) |  | HFO | QRPP | 12*8.9 | 100 | 100 | 0 | 100 | 100 | 100
11 | Meghnaghat CCPP(Summit) |  | HSD | IPP | 2*110+1*110 | 305 | 305 | 0 | 0 | 0 | 0 |  |  | Reserve
12 | Madanganj 102MW |  | HFO | QRPP | 6*17 | 102 | 100 | 0 | 85 | 100 | 100
13 | Madanganj-55 MW |  | HFO | (IPP) | 3*17.08+1*11.3 | 55 | 55 | 15 | 55 | 55 | 55
14 | Keraniganj (Powerpac) 100MW |  | HFO | QRPP | 8*13.45 | 100 | 100 | 0 | 50 | 100 | 100
15 | Narshingdi (Doreen) |  | Gas | SIPP, REB | 8*2.90 | 22 | 22 | 19 | 22 | 22 | 22
16 | Siddhirgonj ST 210MW |  | Gas | PDB | 1*210 | 210 | 115 | 0 | 0 | 0 | 0 | 115 |  | Gas shortage
17 | Siddhirgonj GT Unit-1& 2 |  | Gas | EGCB | 2*105 | 210 | 210 | 0 | 0 | 0 | 0 | 210 |  | Gas shortage
18 | Siddhirganj (Desh) |  | HSD | QRPP | 96*1.2 | 100 | 100 | 0 | 0 | 100 | 100
19 | Siddhirganj (Dutch Bangla) |  | HFO | QRPP | 12*8.9 | 100 | 100 | 0 | 24 | 100 | 100
20 | Siddhirganj CCPP-335 MW |  | Gas | EGCB | 1*217 | 217 | 217 | 0 | 0 | 0 | 0 | 217 |  | Gas shortage
21 | Pagla (DPA ) |  | HSD | QRPP | 100*0.5 | 50 | 50 | 0 | 0 | 0 | 0 | 50 |  | Contract expired
22 | Gagnagar (Orion) |  | HFO | IPP | 12*8.924 | 102 | 102 | 0 | 102 | 102 | 102
23 | Katpotti 51 MW |  | HFO | IPP | 7*7.9 | 51 | 51 | 47 | 47 | 48 | 48 |  | 3
24 | Banco Energy 54MW |  | HFO | IPP | 3*18 | 54 | 54 | 54 | 54 | 54 | 54
25 | Kodda 149MW |  | HFO | BPDB-RPCL | 9*17.06 | 149 | 149 | 0 | 32 | 115 | 149
26 | Northern 55 MW |  | HFO | IPP | 3*19.3 | 55 | 55 | 55 | 55 | 55 | 55
27 | Southern 55MW |  | HFO | IPP | 3*19.3 | 55 | 55 | 0 | 36 | 55 | 55
28 | Bosila 108MW |  | HFO | IPP | 12*8.775+1*3.5 | 108 | 108 | 45 | 46 | 46 | 47 |  | 61 | Engine problem
29 | Summit Power,(Madhabdi+Ashulia) |  | Gas | SIPP,REB | 3*3.67+4*8.73 | 80 | 80 | 48 | 44 | 55 | 55 |  | 25 | Engine problem
30 | Summit Maona |  | Gas | SIPP,REB | 4*8.73 | 33 | 33 | 33 | 33 | 33 | 33
31 | Summit Rupganj |  | Gas | SIPP,REB | 4*8.73 | 33 | 33 | 25 | 25 | 25 | 25 |  | 8 | Engine problem
32 | Gazipur (RPCL) |  | HFO | IPP | 6*8.9 | 52 | 52 | 43 | 43 | 43 | 43
33 | Tongi GT |  | Gas | PDB | 1* 105 | 105 | 105 | 0 | 0 | 0 | 0 | 105 |  | Gas shortage
34 | Summit Gazipur -2 |  | HFO | IPP | 18*17.076 | 300 | 300 | 0 | 200 | 200 | 300
35 | APR Energy , Keranigonj |  | HSD | IPP | 256*1.4 | 300 | 300 | 0 | 0 | 200 | 300
36 | Bramhangoan 100 MW (Aggreko) |  | HSD | IPP | 100 | 100 | 100 | 0 | 0 | 0 | 100
37 | Aggreko Aurahati 100MW |  | HSD | IPP | 0.85*23+0.95*91 | 100 | 100 | 0 | 0 | 100 | 100
38 | Summit Gazipur-1 150MW |  | HFO | IPP | 149 | 149 | 149 | 0 | 116 | 100 | 130 |  | 19 | Engine problem
| Dhaka area Total |  |  |  |  | 6084 | 5848 | 1554 | 2589 | 3683 | 4086 | 745 | 523
39 | Chattogram ST-1 (Raozan) |  | Gas | PDB | 1*210 | 210 | 180 | 0 | 0 | 0 | 0 | 180 |  | Gas shortage
| Chittgong ST-2 (Raozan) |  | Gas | PDB | 1*210 | 210 | 180 | 130 | 130 | 130 | 130 | 50 |  | Gas shortage
40 | Raozan 25 MW (RPCL) |  | HFO | IPP | 3*8.9 | 25 | 25 | 25 | 25 | 25 | 25
41 | Teknaf Solartech 20MW |  | Solar | Teknaf Solartech Energy Ltd. | 20 | 20 | 20 | 18 | 0 | 20 | 0
42 | Patenga 50MW |  | HFO | IPP | 8*6.98 | 50 | 50 | 50 | 50 | 50 | 50
43 | Kaptai Hydro: Unit-1,2,3,4, 5 |  | Hydro | PDB | 2*40+3*50 | 230 | 230 | 44 | 72 | 44 | 74 |  | 156 | Low water lavel
44 | Sikalbaha ST 60MW |  | Gas | PDB | 1*60 | 60 | 40 | 0 | 0 | 0 | 0 |  | 40 | Under S/D
45 | Sikalbaha 225MW |  | Gas/HSD | PDB | 1*150+1*175 | 225 | 225 | 0 | 0 | 0 | 0 |  | 225 | Under maint.
46 | Sikalbaha Peaking GT |  | Gas/HSD | PDB | 1*150 | 150 | 150 | 0 | 0 | 0 | 0 |  |  | Gas shortage.
47 | Sikalbaha (Energis) |  | HFO | RPP | 4*12.5+2*11.9+1*3+1*1.5 | 51 | 51 | 32 | 40 | 40 | 40
48 | Hathazari peaking |  | HFO | PDB | 11*8.9 | 98 | 98 | 0 | 56 | 70 | 70
49 | Dohazari Peaking |  | HFO | PDB | 6*17 | 102 | 102 | 0 | 68 | 68 | 68
50 | Juldah (Acorn) |  | HFO | QRPP | 8*13.45 | 100 | 100 | 30 | 78 | 90 | 90 |  | 10 | Engine problem
| Juldah 100 MW Unit-3 |  | HFO | IPP | 0 | 0 | 0 | 100 | 58 | 100 | 100 |  |  | On test
51 | Barabkunda (Regent) |  | Gas | SIPP, PDB | 8*2.90 | 22 | 22 | 22 | 22 | 22 | 22
* | Malancha, Ctg. EPZ (United) |  | Gas |  | 5*8.73+3*9.34 |  | 0 | 2 | 23 | 13 | 20
52 | Chattogram ECPV 108 MW |  | HFO | IPP | 16*7 | 108 | 108 | 19 | 93 | 92 | 93 |  | 15 | Engine problem
| Chattogram area Total |  |  |  |  | 1661 | 1581 | 472 | 715 | 764 | 782 | 230 | 446
53 | Ashuganj ST: Unit- 3 |  | Gas | APSCL | 1*150 | 150 | 135 | 80 | 80 | 0 | 0 | 135 |  | Gas shortage
| Ashuganj ST: Unit- 4 |  | Gas | APSCL | 1*150 | 150 | 129 | 0 | 0 | 120 | 120 | 9 |  | Gas shortage
| Ashuganj ST: Unit- 5 |  | Gas | APSCL | 1*150 | 150 | 134 | 80 | 80 | 135 | 135
54 | Ashuganj CCPP 225 MW |  | Gas | APSCL | 1*142+1*75 | 221 | 221 | 178 | 147 | 221 | 221 |  |  | FGMO
55 | Ashuganj CCPP(North) |  | Gas | APSCL | 1*360 | 360 | 360 | 250 | 205 | 265 | 265 |  | 95 | ST Under maint.
56 | Ashuganj CCPP(South) |  | Gas | APSCL | 1*360 | 360 | 360 | 338 | 260 | 360 | 360 |  |  | FGMO
57 | Ashuganj Engines TSK |  | Gas | APSCL | 14*3.968 | 53 | 45 | 30 | 10 | 40 | 40
58 | Ashuganj (Precision) 55MW |  | Gas | RPP | 15*4 | 55 | 55 | 5 | 5 | 5 | 5 | 50 |  | Gas shortage
59 | Ashuganj (United) 53MW |  | Gas | QRPP | 14*4 | 53 | 53 | 5 | 5 | 5 | 5 | 48 |  | Gas Shortage
60 | Ashuganj 195MW Modular |  | Gas | IPP | 20*9.73+1*16 | 195 | 195 | 8 | 8 | 8 | 45 | 150 |  | Gas Shortage
61 | Ashuganj (Midland) 51MW |  | Gas | IPP | 6*9.34 | 51 | 51 | 51 | 51 | 51 | 51
| Midland 150MW |  | HFO | IPP | 23*7.015 | 0 | 0 | 0 | 0 | 0 | 0 |  |  | On test
62 | B.Baria (Aggreko) 85MW |  | Gas | QRPP | 86*1.10 | 85 | 85 | 85 | 85 | 85 | 85
63 | Daudkandi Peaking 52MW |  | HFO | PDB | 6*8.92 | 52 | 52 | 0 | 8 | 0 | 50
64 | Chandpur CCPP |  | Gas | PDB | 1*106+1*57 | 163 | 163 | 100 | 100 | 100 | 100 |  | 63 | STG under maint.
| Chandpur Desh 200MW |  | HFO | IPP | 0 | 0 | 0 | 52 | 155 | 190 | 190 |  |  | On test
65 | Feni (Doreen) 22MW |  | Gas | SIPP, PDB | 8*2.90 | 22 | 22 | 19 | 22 | 22 | 22
66 | Feni, Mohipal (Doreen) |  | Gas | SIPP, REB | 4*2.90 | 11 | 11 | 8 | 8 | 8 | 8
** | Tripura |  |  | Imported power | 0 | 160 | 160 | 90 | 116 | 89 | 116
67 | Jangalia (Summit) 33MW |  | Gas | SIPP, PDB | 4*8.73 | 33 | 33 | 0 | 20 | 33 | 33
68 | Lakdhanvi 52 MW |  | HFO | IPP | 6*8.92 | 52 | 52 | 0 | 27 | 0 | 52
69 | Summit Cumilla 25MW |  | Gas | SIPP, PDB | 3*3.67+2*6.97 | 25 | 25 | 18 | 22 | 22 | 22
70 | Daudkandi bangla trak |  | HSD | IPP | 154*1.4 | 200 | 200 | 0 | 0 | 100 | 200
| Cumilla Area Total |  |  |  |  | 2601 | 2541 | 1397 | 1414 | 1859 | 2125 | 392 | 158
71 | Mymensingh RPCL 210MW |  | Gas | IPP | 4*35+1*70 | 210 | 202 | 101 | 92 | 108 | 110 |  |  | Gas shortage
72 | Tangail (Doreen) 22MW |  | Gas | SIPP, PDB | 8*2.90 | 22 | 22 | 20 | 20 | 22 | 22
73 | Jamalpur 95MW |  | HFO | IPP | 12*8.924 | 95 | 95 | 50 | 79 | 78 | 78 |  | 17 | Engine problem.
74 | Sarishabari (Solar) |  | Solar | IPP | 1*3 | 3 | 3 | 2 | 0 | 2 | 0
75 | United Mymensingh PPL |  | HFO | IPP | 200 | 200 | 200 | 7 | 180 | 150 | 200
| Mymensingh Area Total |  |  |  |  | 530 | 522 | 180 | 371 | 360 | 410 | 0 | 17
76 | Fenchugonj CCPP-1 |  | Gas | PDB | 2*32+1*33 | 97 | 70 | 57 | 57 | 60 | 60
77 | Fenchugonj CCPP-2 |  | Gas | PDB | 2*35+1*35 | 104 | 90 | 62 | 63 | 63 | 63
78 | Kushiara 163 MW CCPP GT |  | Gas | IPP | 1*109+1*54 | 163 | 163 | 130 | 130 | 163 | 163
79 | Shajibazar 330 MW |  | Gas | PDB | 3*110 | 330 | 330 | 312 | 294 | 322 | 322 |  | 8
80 | Fenchugonj (Barakatullah) 51MW |  | Gas | RPP | 19*2.90 | 51 | 51 | 22 | 48 | 51 | 51
81 | Fenchuganj (EPL) 44MW |  | Gas | RPP | 12*3.3+5*2 | 44 | 44 | 5 | 21 | 44 | 44
82 | Hobiganj 11MW |  | Gas | SIPP, REB | 4*2.90 | 11 | 11 | 8 | 8 | 11 | 11
83 | Shahjibazar GT: Unit- 8, 9 |  | Gas | PDB | 2*35 | 70 | 66 | 64 | 60 | 66 | 66
84 | Shahjibazar 86MW |  | Gas | RPP | 32*2.90 | 86 | 86 | 86 | 86 | 86 | 86
85 | Shahjibazar (EPL) 50MW |  | Gas | RPP | 27*2.0 | 50 | 50 | 48 | 48 | 50 | 50
86 | Sylhet GT 150 MW |  | Gas | PDB | 1*142 | 142 | 142 | 78 | 80 | 117 | 130
87 | Sylhet GT 20 MW |  | Gas | PDB | 1*20 | 20 | 20 | 0 | 0 | 0 | 0 |  |  | Under maint.
88 | Sylhet (EPL) 50MW |  | Gas | RPP | 27*2 | 50 | 50 | 44 | 48 | 50 | 50
89 | Shahjahanulla 25 MW |  | Gas | SIPP, REB | 3*9.34 | 25 | 25 | 17 | 16 | 25 | 25
90 | Summit Bibiana- 2 |  | Gas | IPP | 1*222+1*119 | 341 | 341 | 0 | 0 | 0 | 0 |  | 341 | Under maint.
| Bibiyana-3 285MW |  | Gas | PDB | 285 MW | 0 | 0 | 306 | 0 | 0 | 0 |  |  | On test
91 | Sylhet (Desh) 10MW |  | Gas | RPP | 6*1.95 | 10 | 10 | 10 | 10 | 10 | 10
| Sylhet Area Total |  |  |  |  | 1594 | 1549 | 1249 | 969 | 1118 | 1131 | 0 | 349
92 | Bheramara GT-1,2,3 |  | HSD | PDB | 3*20 | 60 | 46 | 0 | 0 | 0 | 30
** | Bheramara (HVDC ) |  | 0 | Imported power | 2*500 | 1000 | 1000 | 541 | 685 | 548 | 695
| Khulna (KPCL-1 & 3) |  | HFO | IPP | 19*6.5 | 0 | 0 | 0 | 0 | 0 | 0 |  |  | Contract expired
93 | Khulna (KPCL-2) |  | HFO | QRPP | 7*17 | 115 | 115 | 0 | 66 | 115 | 115
94 | Faridpur Peaking |  | HFO | PDB | 8*6.89 | 54 | 54 | 0 | 22 | 0 | 30
95 | Khulna CCPP 225MW |  | HSD | NWPGCL | 1*150+1*75 | 230 | 230 | 165 | 170 | 0 | 0 |  |  | Reserve
96 | Gopalganj Peaking |  | HFO | PDB | 16*6.98 | 109 | 109 | 0 | 30 | 0 | 80
97 | Bheramara 360 MW |  | Gas | NWPGCL | 1*278+1*132 | 410 | 410 | 175 | 130 | 250 | 250 |  | 160 | STG under maint.
98 | Noapara (KZA) 40MW |  | HFO | QRPP | 5*8.5 | 40 | 40 | 40 | 40 | 40 | 40
99 | Khulna (Aggreeco) 55MW |  | HSD | QRPP | 71*0.85 | 55 | 0 | 0 | 0 | 0 | 0 |  |  | Contract Expired
100 | Bangla Trak Noapara |  | HSD | IPP | 70*1.4 | 100 | 100 | 0 | 0 | 100 | 100
101 | Labon Chora 105 MW |  | HFO | IPP | 6*18.445 | 105 | 105 | 0 | 70 | 105 | 105
| Khulna Area Total |  |  |  |  | 2278 | 2209 | 921 | 1213 | 1158 | 1445 | 0 | 160
102 | Summit Barisal 110 MW |  | HFO | IPP | 7*17.076 | 110 | 110 | 0 | 80 | 110 | 110
103 | Barisal GT: Unit-1, 2 |  | HSD | PDB | 2*20 | 40 | 30 | 0 | 0 | 0 | 30
104 | Bhola (Venture) 33MW |  | Gas | RPP | 1*34.50 | 33 | 33 | 25 | 38 | 28 | 33 |  | 0
105 | Bhola CCPP 194MW |  | Gas | PDB | 2*63+1*68 | 194 | 194 | 185 | 176 | 190 | 190
106 | Bhola Aggreko 95MW |  | Gas | QRPP | 96*1.10 | 95 | 95 | 95 | 97 | 95 | 95
| Barisal Area Total |  |  |  |  | 472 | 462 | 305 | 391 | 423 | 458 | 0 | 0
107 | Baghabari GT 71MW |  | Gas | PDB | 1*71 | 71 | 71 | 0 | 0 | 0 | 0 |  |  | Gas shortage.
| Baghabari GT 100MW |  | Gas | PDB | 1*100 | 100 | 100 | 0 | 0 | 0 | 0 |  | 100 | Under maint.
108 | Baghabari Peaking 50MW |  | HFO | PDB | 6*8.9 | 52 | 52 | 0 | 50 | 0 | 50
109 | Bera Peaking |  | HFO | PDB | 9*8.29 | 71 | 71 | 0 | 0 | 0 | 42
110 | Amnura 50MW |  | HFO | QRPP | 7*7.79 | 50 | 50 | 12 | 50 | 50 | 50
111 | Katakhali (Northern) |  | HFO | QRPP | 6*8.9 | 50 | 50 | 0 | 0 | 50 | 50
112 | Katakhali Peaking |  | HFO | PDB | 6*8.7 | 50 | 50 | 0 | 37 | 0 | 37
113 | Sirajgonj Unit-1 225MW |  | Gas/HSD | NWPGCL | 1*150+1*75 | 210 | 210 | 0 | 0 | 0 | 0 |  |  | FGMO
114 | Sirajgonj Unit-2 225MW |  | Gas/HSD | NWPGCL | 1*150+1*75 | 220 | 220 | 195 | 185 | 220 | 220
115 | Sirajgonj Unit-3 225MW |  | Gas/HSD | NWPGCL | 1*141 | 141 | 141 | 0 | 0 | 0 | 0 |  |  | Gas shortage.
116 | Sirajgonj Unit-4 414 MW(Gas) |  | Gas | SNWPGCL | 1*282 | 282 | 282 | 0 | 0 | 0 | 0 |  |  | Gas shortage.
117 | Santahar Peaking |  | HFO | PDB | 6*8.7 | 50 | 50 | 0 | 32 | 0 | 32
118 | Bogra (GBB) |  | Gas | RPP | 6*4 | 22 | 22 | 22 | 22 | 22 | 22
119 | Bogra (EPL) |  | Gas | RPP | 5*3.3+5*2 | 20 | 10 | 5 | 5 | 5 | 5 |  | 5 | Engine problem
120 | Ullapara (Summit) |  | Gas | SIPP, REB | 4*2.90 | 11 | 11 | 5 | 11 | 11 | 11
121 | Rajlanka 52 MW |  | HFO | IPP | 6*8.92 | 52 | 52 | 52 | 52 | 52 | 52
122 | Chapainawabganj-100 MW |  | HFO | PDB | 12*8.924 | 104 | 104 | 0 | 77 | 90 | 102
| Rajshahi Area Total |  |  |  |  | 1556 | 1546 | 291 | 521 | 500 | 673 | 0 | 105
123 | Barapukuria Unit-1 |  | Coal | PDB | 1*125 | 125 | 85 | 0 | 0 | 0 | 0 |  | 85 | Under maint.
| Barapukuria Unit-2 |  | Coal | PDB | 1*125 | 125 | 85 | 0 | 0 | 0 | 0 | 85 |  | Coal shortage
124 | Barapukuria Unit-3 |  | Coal | PDB | 1*275 | 274 | 274 | 150 | 149 | 150 | 150 | 124
125 | Rangpur GT |  | HSD | PDB | 1*20 | 20 | 20 | 0 | 17 | 0 | 18
126 | Saidpur GT |  | HSD | PDB | 1*20 | 20 | 20 | 0 | 0 | 0 | 18
| Rangpur Area Total |  |  |  |  | 564 | 484 | 150 | 166 | 150 | 186 | 209 | 85
| Total |  |  |  |  | 17340 | 16742 | 6519 | 8349 | 10015 | 11296 | 1576 | 1843
| Usable load at Substation end after deducting Auxiliary use & Transmission loss | [6 empty] | 6228.5379 | 7977 | 9568.7693 | 10792.6928
A. |  | 2018-12-12 | (Yesterday) |  |  |  |  | Wednesday
1 | Highest Generation : |  |  | 8349 | MW at | 19:00 | hrs | 11 Evening Peak Hour : | [5 empty] | 19:00 | hrs.
2 | Minimum Generation : |  |  | 4869 | MW at | 5:00 | hrs | 12 Max. Demand (Generation end) at evening peak hour : | [5 empty] | 8349 | MW
3 | Day peak Generation : |  |  | 6519 | MW at | 12:00 | hrs | 13 Max. Demand (Substation end) at evening peak hour : | [5 empty] | 7977 | MW
4 | Evening peak Generation : |  |  | 8349 | MW at | 19:00 | hrs | 14 Load Shed (Substation end) at evening peak hour : | [5 empty] | 0 | MW
5 | Total Energy Generation : |  | 153.0311 | MKWHr | By Solar | 0.13463 | MKWHr | 15. Area wise Demand (S/S end), Supply (S/S end) & | [5 empty] | 16 Hourly Load Shed during
| By Gas: | 112.0661 | MKWHr |  | By Oil: | 21.9612 | MKWHr | Load Shed (S/S end) at Evening peak hour in MW : | [5 empty] | Evening Peak hours :
| By Coal: | 3.6692 | MKWHr |  | By Hydro: | 1.1278 | MKWHr | Area | Demand | Supply |  | Loadshed |  | Time |  | Loadshed
6 | Generation Shortfall : |  | For Fuel Limitation = |  |  | 1576 | MW | Dhaka | 2971 | 2971 |  | 0
|  |  | For Plants S/D or M/C prob = |  |  | 1843 | MW | Chittagong | 932 | 932 |  | 0 |  | 18:00 |  | 0
|  |  | Total = |  |  | 3419 | MW | Khulna | 976 | 976 |  | 0 |  | 18:30 |  | 0
7 | Total Gas Supplied : |  |  | 967.16 | MMCFD |  |  | Rajshahi | 831 | 831 |  | 0 |  | 19:00 |  | 0
8 | Fuel Cost : | i) Gas : | Taka | 81593765.774 | ii) Oil : | Taka | 167233482.16 | Comilla | 658 | 658 |  | 0 |  | 19:30 |  | 0
|  | iii) Coal : | Taka | 14163112 | Total | Taka | 262990359.934 | Mymensingh | 574 | 574 |  | 0 |  | 20:00 |  | 0
9 | Export Through E-W Interconnectors : |  |  |  | i) Energy | 4.774 | MKWHr. | Sylhet | 312 | 312 |  | 0 |  | 21:00 |  | 0
| ii) During Peak Demand : |  |  | -520 | MW at | 19:00 | hrs | Barisal | 192 | 192 |  | 0 |  | 22:00 |  | 0
| iii) Maximum : |  |  | -640 | MW at | 8:00 | hrs | Rangpur | 531 | 531 |  | 0 |  | 23:00 |  | 0
10 | Maximum Temperature in Dhaka was |  |  |  | 28.6° C |  |  | Total | 7977 | 7977 |  | 0
B. |  | 2018-12-13 | (Today) |  |  |  | Thursday |  |  | Probable max. temperature in Dhaka |  |  | 27.8° C
Forecast
1 | Maximum Demand* Evening (Generation end) |  |  |  | 8500 | MW |  | 6 Total Load Shed forecast (Substation end) : |  |  |  |  | 0 | MW
2 | Maximum Generation (Generation end) |  |  |  | 11296 | MW |  | 7 Area wise Load Shed forecast (Substation end) :
3 | Maximum Demand* Day (Generation end) |  |  |  | 6700 | MW
4 | Reserve(Generation end) |  |  |  | 2796 | MW |  | Dhaka | Chittagong | Khulna | Rajshahi | Comilla | Mymensingh | Sylhet | Barisal | Rangpur
5 | Total Energy Generation |  |  |  | 155.7988 | MKWHr |  | MW | MW | MW | MW | MW | MW | MW | MW | MW
6 | Actual Minimum Generation up to 8:00 hrs. |  |  |  | 4980 | MW at | 5:00 | 0 | 0 | 0 | 0 | 0 | 0 | 0 | 0 | 0
* Import Through HVDC C/B Interconnector : |  |  |  |  | i) Energy | 11.9927 | MKWHr. | ii) HVDC Flow at Peak Time |  | 685 | MW at | 19:00 | hrs.
* Import Through Comilla C/B Interconnector : |  |  |  |  | i) Energy | 2.0794 | MKWHr. | iii) Maximum HVDC Flow : |  | 685 | MW at | 19:00 | hrs.
*Cost for HVDC, Tripura & Solar energy is not usually included in the total fuel cost.
Water Level of Kaptai Lake at 06:00 hr (ft): |  |  |  |  | (a) Yesterday : | 99.63 |  | (b) Today: | 99.59 |  | (c) Rule Curve: |  | 104.94
.
|  |  |  | Sub Divisional Engineer | [6 empty] | Executive Engineer
|  |  |  | Network Operation Division | [6 empty] | Network Operation Division

## YesterdayGen
2018-12-12
Plant Name | Ghorasal ST: Unit-1,2 | Ghorasal GT: Unit-3 | Ghorasal GT: Unit-4 | Ghorasal ST: Unit-5 | Ghorasal ST: Unit-7 | Ghorashal (Regent) | Ghorashal 78MW (MAX) | Haripur 412 MW CCPP | Haripur Power CCPP 360MW | Haripur NEPC 110MW | Haripur GT: Unit-1, 2 | Meghnaghat CCPP 450MW | Meghnaghat CCPP(Summit) | Meghnaghat (IEL) | Madanganj 102MW | Madanganj-55 MW | Siddhirganj CCPP-335 MW | Siddhirgonj ST 210MW | Siddhirgonj GT Unit-1& 2 | Siddhirganj (Desh) | Siddhirganj (Dutch Bangla) | Gagnagar (Orion) | Kodda 149MW | Keraniganj (Powerpac) 100MW | Bosila 108MW | Pagla (DPA ) | Katpotti 51 MW | Banco Energy 54MW | Northern 55 MW | Southern 55MW | Narshingdi (Doreen) | Summit Ashulia | Summit Madhabdi | Summit Maona | Summit Rupganj | Gazipur (RPCL) | Tongi GT | Kaptai Unit-1, 2 & 3 | Kaptai Unit-4 & 5 | Chattogram ST-1 (Raozan) | Chittgong ST-2 (Raozan) | Raozan 25 MW (RPCL) | Sikalbaha 225MW (Gas) | Sikalbaha 225MW (Oil) | Sikalbaha GT 150MW (Gas) | Sikalbaha GT 150MW (Oil) | Sikalbaha ST 60MW | Sikalbaha (Energis) | Hathazari peaking | Dohazari Peaking | Juldah (Acorn) | Chattogram ECPV 108 MW | Patenga 50MW | Barabkunda (Regent) | Malancha, Ctg. EPZ (United) | Ashuganj ST: Unit- 3 | Ashuganj ST: Unit- 4 | Ashuganj ST: Unit- 5 | Ashuganj CCPP(North) | Ashuganj CCPP(South) | Ashuganj CCPP 225 MW | Ashuganj 195MW Modular | Chandpur CCPP | Ashuganj Engines TSK | Ashuganj (Precision) 55MW | Ashuganj (United) 53MW | Ashuganj (Midland) 51MW | B.Baria (Aggreko) 85MW | Daudkandi Peaking 52MW | Lakdhanvi 52 MW | Feni (Doreen) 22MW | Feni, Mohipal (Doreen) | Jangalia (Summit) 33MW | Summit Cumilla 25MW | Tripura | Mymensingh RPCL 210MW | Jamalpur 95MW | Tangail (Doreen) 22MW | Sarishabari (Solar) | Fenchugonj CCPP-1 | Fenchugonj CCPP-2 | Fenchugonj (Barakatullah) 51MW | Fenchuganj (EPL) 44MW | Kushiara 163 MW CCPP GT | Shajibazar 330 MW | Shahjibazar GT: Unit- 8, 9 | Shahjibazar 86MW | Shahjibazar (EPL) 50MW | Sylhet GT 150 MW | Sylhet GT 20 MW | Sylhet (EPL) 50MW | Sylhet (Desh) 10MW | Summit Bibiana- 2 | Shahjahanulla 25 MW | Hobiganj 11MW | Daudkandi bangla trak | Summit Gazipur -2 | APR Energy , Keranigonj | Bramhangoan 100 MW (Aggreko) | United Mymensingh PPL | Aggreko Aurahati 100MW | Summit Gazipur-1 150MW | Teknaf Solartech 20MW | Juldah 100 MW Unit-3 | Chandpur Desh 200MW | Midland 150MW | Bibiyana-3 285MW | EasternBlank | Bheramara (HVDC ) | Bheramara GT-1,2,3 | Bheramara 360 MW | Khulna (KPCL-1 & 3) | Khulna (KPCL-2) | Khulna CCPP 225MW | Khulna 60MW | Khulna (Aggreeco) 55MW | Faridpur Peaking | Gopalganj Peaking | Noapara (KZA) 40MW | Bhola CCPP 194MW | Bhola (Venture) 33MW | Summit Barisal 110 MW | Barisal GT: Unit-1, 2 | Baghabari GT 100MW | Baghabari GT 71MW | Baghabari Peaking 50MW | Bera Peaking | Chapainawabganj-100 MW | Amnura 50MW | Katakhali (Northern) | Katakhali Peaking | Rajlanka 52 MW | Santahar Peaking | Bogra (GBB) | Bogra (EPL) | Ullapara (Summit) | Barapukuria Unit-1 | Barapukuria Unit-2 | Barapukuria Unit-3 | Rangpur GT | Saidpur GT | Sirajgonj Unit-1 225MW (Gas) | Sirajgonj Unit-1 225MW (Oil) | Sirajgonj Unit-2 225MW (Gas) | Sirajgonj Unit-2 225MW (Oil) | Bhola Aggreko 95MW | Bangla Trak Noapara | Sirajgonj Unit-3 225 MW(Gas) | Sirajgonj Unit-3 225 MW(Oil) | Sirajgonj Unit-4 414 MW(Gas) | Labon Chora 105 MW | WesternBlank | Eastern Grid Total | Western Grid Total | Total (MW) | Gas (Public) | HVDC | Gas (Private) | Oil (Private) | Coal | Hydro | Oil (Public) | Tripura | Solar | Shortage | Water Level
1:00 | 38 | 0 | 0 | 0 | 230 | 12 | 20 | 353 | 364 | 0 | 0 | 400 | 0 | 0 | 0 | 0 | 0 | 0 | 0 | 0 | 0 | 0 | 0 | 0 | 0 | 0 | 0 | 0 | 0 | 0 | 0 | 25 | 24 | 33 | 25 | 0 | 0 | 46 | 0 | 0 | 110 | 0 | 0 | 0 | 0 | 0 | 0 | 36 | 0 | 0 | 0 | 0 | 0 | 22 | 40 | 80 | 0 | 80 | 250 | 312 | 204 | 8 | 90 | 10 | 5 | 5 | 51 | 85 | 0 | 0 | 22 | 8 | 33 | 15 | 78 | 106 | 0 | 20 | 0 | 57 | 62 | 53 | 21 | 130 | 297 | 45 | 86 | 48 | 78 | 0 | 48 | 10 | 0 | 16 | 11 | 0 | 0 | 0 | 0 | 7 | 0 | 0 | 0 | 100 | 55 | 0 | 0 |  | 337 | 0 | 230 | 0 | 0 | 0 | 0 | 0 | 0 | 0 | 0 | 189 | 21 | 0 | 0 | 0 | 0 | 0 | 0 | 0 | 0 | 0 | 0 | 0 | 0 | 22 | 5 | 5 | 0 | 0 | 150 | 0 | 0 | 0 | 0 | 184 | 0 | 50 | 0 | 0 | 0 | 0 | 0 |  | 4364 | 1193 | 5557 | 3264 | 337 | 1484 | 198 | 150 | 46 | 0 | 78 | 0 | 0 | 99.64
2:00 | 38 | 0 | 0 | 0 | 230 | 12 | 20 | 353 | 366 | 0 | 0 | 400 | 0 | 0 | 0 | 0 | 0 | 0 | 0 | 0 | 0 | 0 | 0 | 0 | 0 | 0 | 0 | 0 | 0 | 0 | 0 | 25 | 24 | 33 | 25 | 0 | 0 | 46 | 0 | 0 | 110 | 0 | 0 | 0 | 0 | 0 | 0 | 36 | 0 | 0 | 0 | 0 | 0 | 22 | 40 | 80 | 0 | 80 | 250 | 323 | 192 | 8 | 90 | 10 | 5 | 5 | 18 | 85 | 0 | 0 | 22 | 8 | 0 | 15 | 74 | 108 | 0 | 20 | 0 | 57 | 62 | 53 | 21 | 130 | 298 | 50 | 5 | 48 | 78 | 0 | 48 | 0 | 0 | 0 | 11 | 0 | 0 | 0 | 0 | 7 | 0 | 0 | 0 | 24 | 0 | 0 | 0 |  | 337 | 0 | 225 | 0 | 0 | 0 | 0 | 0 | 0 | 0 | 0 | 189 | 24 | 0 | 0 | 0 | 0 | 0 | 0 | 0 | 0 | 0 | 0 | 0 | 0 | 3 | 5 | 5 | 0 | 0 | 150 | 0 | 0 | 0 | 0 | 182 | 0 | 11 | 0 | 0 | 0 | 0 | 0 |  | 4065 | 1131 | 5196 | 3215 | 337 | 1307 | 67 | 150 | 46 | 0 | 74 | 0 | 0 | 99.64
3:00 | 38 | 0 | 0 | 0 | 230 | 12 | 20 | 358 | 369 | 0 | 0 | 400 | 0 | 0 | 0 | 0 | 0 | 0 | 0 | 0 | 0 | 0 | 0 | 0 | 0 | 0 | 0 | 0 | 0 | 0 | 0 | 25 | 24 | 33 | 25 | 0 | 0 | 46 | 0 | 0 | 110 | 0 | 0 | 0 | 0 | 0 | 0 | 38 | 0 | 0 | 0 | 0 | 0 | 19 | 40 | 80 | 0 | 80 | 250 | 316 | 191 | 8 | 90 | 10 | 5 | 5 | 18 | 5 | 0 | 0 | 22 | 8 | 0 | 15 | 68 | 107 | 0 | 20 | 0 | 57 | 62 | 5 | 21 | 130 | 295 | 53 | 5 | 48 | 78 | 0 | 48 | 0 | 0 | 0 | 11 | 0 | 0 | 0 | 0 | 7 | 0 | 0 | 0 | 0 | 0 | 0 | 0 |  | 337 | 0 | 225 | 0 | 0 | 0 | 0 | 0 | 0 | 0 | 0 | 189 | 22 | 0 | 0 | 0 | 0 | 0 | 0 | 0 | 0 | 0 | 0 | 0 | 0 | 3 | 5 | 5 | 0 | 0 | 150 | 0 | 0 | 0 | 0 | 188 | 0 | 11 | 0 | 0 | 0 | 0 | 0 |  | 3905 | 1135 | 5040 | 3214 | 337 | 1180 | 45 | 150 | 46 | 0 | 68 | 0 | 0 | 99.64
4:00 | 38 | 0 | 0 | 0 | 230 | 12 | 20 | 350 | 366 | 0 | 0 | 400 | 0 | 0 | 0 | 0 | 0 | 0 | 0 | 0 | 0 | 0 | 0 | 0 | 0 | 0 | 0 | 0 | 0 | 0 | 0 | 25 | 24 | 33 | 25 | 0 | 0 | 46 | 0 | 0 | 110 | 0 | 0 | 0 | 0 | 0 | 0 | 38 | 0 | 0 | 0 | 0 | 0 | 22 | 40 | 80 | 0 | 80 | 250 | 323 | 197 | 8 | 90 | 10 | 5 | 5 | 18 | 5 | 0 | 0 | 22 | 8 | 0 | 15 | 68 | 107 | 0 | 20 | 0 | 57 | 62 | 5 | 5 | 130 | 299 | 53 | 5 | 5 | 78 | 0 | 9 | 0 | 0 | 0 | 11 | 0 | 0 | 0 | 0 | 7 | 0 | 0 | 0 | 0 | 0 | 0 | 0 |  | 337 | 0 | 225 | 0 | 0 | 0 | 0 | 0 | 0 | 0 | 0 | 190 | 20 | 0 | 0 | 0 | 0 | 0 | 0 | 0 | 0 | 0 | 0 | 0 | 0 | 3 | 5 | 5 | 0 | 0 | 149 | 0 | 0 | 0 | 0 | 186 | 0 | 11 | 0 | 0 | 0 | 0 | 0 |  | 3816 | 1131 | 4947 | 3225 | 337 | 1077 | 45 | 149 | 46 | 0 | 68 | 0 | 0 | 99.63
5:00 | 38 | 0 | 0 | 0 | 230 | 12 | 20 | 350 | 335 | 0 | 0 | 400 | 0 | 0 | 0 | 0 | 0 | 0 | 0 | 0 | 0 | 0 | 0 | 0 | 0 | 0 | 0 | 0 | 0 | 0 | 0 | 25 | 24 | 33 | 25 | 0 | 0 | 46 | 0 | 0 | 110 | 0 | 0 | 0 | 0 | 0 | 0 | 8 | 0 | 0 | 0 | 0 | 0 | 22 | 40 | 80 | 0 | 80 | 250 | 320 | 192 | 8 | 90 | 10 | 5 | 5 | 25 | 5 | 0 | 0 | 22 | 8 | 0 | 15 | 68 | 108 | 0 | 0 | 0 | 57 | 62 | 5 | 5 | 130 | 301 | 53 | 5 | 5 | 78 | 0 | 8 | 0 | 0 | 0 | 8 | 0 | 0 | 0 | 0 | 7 | 0 | 0 | 0 | 0 | 0 | 0 | 0 |  | 337 | 0 | 225 | 0 | 0 | 0 | 0 | 0 | 0 | 0 | 0 | 191 | 22 | 0 | 0 | 0 | 0 | 0 | 0 | 0 | 0 | 0 | 0 | 0 | 0 | 3 | 5 | 5 | 0 | 0 | 149 | 0 | 0 | 0 | 0 | 188 | 0 | 11 | 0 | 0 | 0 | 0 | 0 |  | 3733 | 1136 | 4869 | 3200 | 337 | 1054 | 15 | 149 | 46 | 0 | 68 | 0 | 0 | 99.63
6:00 | 38 | 0 | 0 | 0 | 230 | 12 | 20 | 350 | 366 | 0 | 0 | 450 | 0 | 0 | 0 | 0 | 0 | 0 | 0 | 0 | 0 | 0 | 0 | 0 | 0 | 0 | 0 | 0 | 0 | 0 | 0 | 25 | 24 | 33 | 25 | 0 | 0 | 46 | 0 | 0 | 110 | 0 | 0 | 0 | 0 | 0 | 0 | 0 | 0 | 0 | 0 | 0 | 0 | 22 | 40 | 80 | 0 | 80 | 250 | 345 | 203 | 8 | 90 | 10 | 5 | 5 | 51 | 5 | 0 | 0 | 22 | 8 | 0 | 15 | 70 | 108 | 0 | 0 | 0 | 57 | 62 | 14 | 10 | 130 | 299 | 69 | 5 | 5 | 128 | 0 | 44 | 0 | 0 | 0 | 8 | 0 | 0 | 0 | 0 | 7 | 0 | 0 | 0 | 5 | 0 | 0 | 0 |  | 336 | 0 | 225 | 0 | 0 | 0 | 0 | 0 | 0 | 0 | 0 | 188 | 24 | 0 | 0 | 0 | 0 | 0 | 0 | 0 | 0 | 0 | 0 | 0 | 0 | 3 | 5 | 5 | 0 | 0 | 149 | 0 | 0 | 0 | 0 | 188 | 0 | 11 | 0 | 0 | 0 | 0 | 0 |  | 3989 | 1134 | 5123 | 3297 | 336 | 1213 | 12 | 149 | 46 | 0 | 70 | 0 | 0 | 99.63
7:00 | 38 | 0 | 0 | 0 | 230 | 12 | 20 | 350 | 327 | 0 | 0 | 400 | 0 | 0 | 0 | 0 | 0 | 0 | 0 | 0 | 0 | 0 | 0 | 0 | 0 | 0 | 0 | 18 | 0 | 0 | 16 | 25 | 24 | 33 | 25 | 0 | 0 | 43 | 0 | 0 | 110 | 8 | 0 | 0 | 0 | 0 | 0 | 21 | 0 | 0 | 0 | 0 | 1 | 22 | 37 | 80 | 0 | 135 | 250 | 305 | 182 | 8 | 90 | 40 | 5 | 5 | 51 | 85 | 0 | 0 | 22 | 8 | 33 | 15 | 72 | 108 | 0 | 17 | 0.1 | 57 | 62 | 53 | 21 | 130 | 291 | 69 | 50 | 47 | 100 | 0 | 45 | 10 | 0 | 14 | 8 | 0 | 0 | 0 | 0 | 7 | 0 | 0 | 2.1 | 63 | 0 | 0 | 0 |  | 336 | 0 | 225 | 0 | 0 | 0 | 0 | 0 | 0 | 0 | 0 | 190 | 24 | 0 | 0 | 0 | 0 | 0 | 0 | 0 | 0 | 0 | 0 | 0 | 0 | 22 | 5 | 5 | 0 | 0 | 149 | 0 | 15 | 0 | 0 | 184 | 0 | 11 | 0 | 0 | 0 | 0 | 0 |  | 4300.2 | 1166 | 5466.2 | 3363 | 336 | 1368 | 118 | 149 | 43 | 15 | 72 | 2.2 | 0 | 99.62
8:00 | 38 | 0 | 0 | 0 | 230 | 12 | 20 | 350 | 366 | 0 | 0 | 450 | 0 | 0 | 0 | 0 | 0 | 0 | 0 | 0 | 0 | 0 | 0 | 0 | 32 | 0 | 0 | 54 | 0 | 0 | 16 | 25 | 24 | 33 | 25 | 6 | 0 | 43 | 0 | 0 | 110 | 8 | 0 | 0 | 0 | 0 | 0 | 31 | 0 | 0 | 0 | 0 | 6 | 22 | 13 | 120 | 0 | 135 | 250 | 353 | 209 | 8 | 90 | 40 | 5 | 5 | 51 | 85 | 0 | 0 | 22 | 8 | 33 | 15 | 76 | 107 | 0 | 17 | 0 | 57 | 62 | 53 | 21 | 130 | 322 | 68 | 86 | 47 | 100 | 0 | 45 | 10 | 0 | 16 | 8 | 0 | 0 | 0 | 0 | 7 | 0 | 0 | 7 | 75 | 10 | 0 | 0 |  | 346 | 0 | 225 | 0 | 0 | 0 | 0 | 0 | 0 | 0 | 15 | 187 | 24 | 0 | 0 | 0 | 0 | 0 | 0 | 0 | 0 | 0 | 0 | 25 | 0 | 22 | 5 | 8 | 0 | 0 | 150 | 0 | 15 | 0 | 0 | 200 | 0 | 51 | 0 | 0 | 0 | 0 | 0 |  | 4667 | 1273 | 5940 | 3525 | 346 | 1509 | 269 | 150 | 43 | 15 | 76 | 7 | 0 | 99.62
9:00 | 38 | 0 | 0 | 0 | 250 | 12 | 20 | 357 | 365 | 0 | 0 | 450 | 0 | 0 | 0 | 0 | 0 | 0 | 0 | 0 | 0 | 0 | 0 | 0 | 46 | 0 | 0 | 54 | 36 | 0 | 17 | 25 | 24 | 33 | 25 | 31 | 0 | 43 | 0 | 0 | 130 | 25 | 0 | 0 | 0 | 0 | 0 | 32 | 0 | 0 | 0 | 5 | 24 | 22 | 2 | 80 | 0 | 135 | 250 | 305 | 178 | 8 | 100 | 38 | 5 | 5 | 51 | 85 | 0 | 0 | 19 | 8 | 0 | 15 | 78 | 106 | 7 | 17 | 1.1 | 57 | 62 | 50 | 21 | 130 | 297 | 67 | 86 | 47 | 119 | 0 | 44 | 10 | 0 | 17 | 8 | 0 | 0 | 0 | 0 | 7 | 0 | 0 | 12.6 | 88 | 42 | 0 | 50 |  | 453 | 0 | 208 | 0 | 0 | 0 | 0 | 0 | 0 | 0 | 40 | 180 | 23 | 0 | 0 | 0 | 0 | 0 | 0 | 0 | 0 | 0 | 0 | 0 | 0 | 22 | 5 | 8 | 0 | 0 | 150 | 0 | 15 | 0 | 0 | 205 | 0 | 93 | 0 | 0 | 0 | 0 | 0 |  | 4771.7 | 1402 | 6173.7 | 3450 | 453 | 1534 | 437 | 150 | 43 | 15 | 78 | 13.7 | 0 | 99.62
10:00 | 38 | 0 | 0 | 0 | 250 | 12 | 20 | 300 | 250 | 0 | 0 | 380 | 0 | 0 | 0 | 0 | 0 | 0 | 0 | 0 | 0 | 0 | 0 | 0 | 46 | 0 | 6 | 54 | 55 | 0 | 19 | 25 | 23 | 33 | 25 | 43 | 0 | 44 | 0 | 0 | 130 | 25 | 0 | 0 | 0 | 0 | 0 | 32 | 0 | 0 | 30 | 19 | 39 | 22 | 2 | 80 | 0 | 100 | 250 | 305 | 200 | 8 | 100 | 38 | 5 | 5 | 51 | 85 | 0 | 0 | 19 | 8 | 0 | 18 | 78 | 106 | 50 | 17 | 1.7 | 57 | 62 | 50 | 21 | 130 | 296 | 67 | 86 | 47 | 96 | 0 | 44 | 10 | 0 | 17 | 11 | 0 | 0 | 0 | 0 | 7 | 0 | 0 | 16.4 | 88 | 52 | 0 | 150 |  | 541 | 0 | 160 | 0 | 0 | 0 | 0 | 0 | 0 | 0 | 40 | 183 | 18 | 0 | 0 | 0 | 0 | 0 | 0 | 0 | 12 | 0 | 0 | 35 | 0 | 22 | 5 | 5 | 0 | 0 | 150 | 0 | 0 | 0 | 0 | 178 | 0 | 96 | 0 | 0 | 0 | 0 | 0 |  | 4754.1 | 1445 | 6199.1 | 3388 | 541 | 1347 | 633 | 150 | 44 | 0 | 78 | 18.1 | 0 | 99.62
11:00 | 38 | 0 | 0 | 0 | 250 | 12 | 20 | 270 | 250 | 0 | 0 | 300 | 0 | 0 | 0 | 15 | 0 | 0 | 0 | 0 | 0 | 0 | 0 | 0 | 46 | 0 | 43 | 54 | 55 | 0 | 17 | 25 | 23 | 33 | 25 | 43 | 0 | 44 | 0 | 0 | 130 | 25 | 0 | 0 | 0 | 0 | 0 | 32 | 0 | 0 | 30 | 19 | 50 | 22 | 2 | 80 | 0 | 100 | 250 | 342 | 180 | 8 | 100 | 38 | 5 | 5 | 51 | 85 | 0 | 0 | 19 | 8 | 0 | 18 | 84 | 103 | 50 | 17 | 2 | 57 | 62 | 22 | 5 | 130 | 319 | 65 | 86 | 47 | 77 | 0 | 43 | 10 | 0 | 17 | 8 | 0 | 0 | 0 | 0 | 7 | 0 | 0 | 18.4 | 100 | 52 | 0 | 307 |  | 541 | 0 | 160 | 0 | 0 | 0 | 0 | 0 | 0 | 0 | 40 | 185 | 23 | 0 | 0 | 0 | 0 | 0 | 0 | 0 | 12 | 0 | 0 | 52 | 0 | 22 | 5 | 5 | 0 | 0 | 150 | 0 | 0 | 0 | 0 | 181 | 0 | 95 | 0 | 0 | 0 | 0 | 0 |  | 4850.4 | 1471 | 6321.4 | 3531 | 541 | 1226 | 725 | 150 | 44 | 0 | 84 | 20.4 | 0 | 99.61
12:00 | 38 | 0 | 0 | 0 | 250 | 12 | 20 | 300 | 250 | 0 | 0 | 300 | 0 | 0 | 0 | 15 | 0 | 0 | 0 | 0 | 0 | 0 | 0 | 0 | 45 | 0 | 47 | 54 | 55 | 0 | 19 | 25 | 23 | 33 | 25 | 43 | 0 | 44 | 0 | 0 | 130 | 25 | 0 | 0 | 0 | 0 | 0 | 32 | 0 | 0 | 30 | 19 | 50 | 22 | 2 | 80 | 0 | 80 | 250 | 338 | 178 | 8 | 100 | 30 | 5 | 5 | 51 | 85 | 0 | 0 | 19 | 8 | 0 | 18 | 90 | 101 | 50 | 20 | 2 | 57 | 62 | 22 | 5 | 130 | 312 | 64 | 86 | 48 | 78 | 0 | 44 | 10 | 0 | 17 | 8 | 0 | 0 | 0 | 0 | 7 | 0 | 0 | 18 | 100 | 52 | 0 | 306 |  | 541 | 0 | 175 | 0 | 0 | 165 | 0 | 0 | 0 | 0 | 40 | 185 | 25 | 0 | 0 | 0 | 0 | 0 | 0 | 0 | 12 | 0 | 0 | 52 | 0 | 22 | 5 | 5 | 0 | 0 | 150 | 0 | 0 | 0 | 0 | 195 | 0 | 95 | 0 | 0 | 0 | 0 | 0 |  | 4852 | 1667 | 6519 | 3551 | 541 | 1230 | 728 | 150 | 44 | 165 | 90 | 20 | 0 | 99.61
13:00 | 38 | 0 | 0 | 0 | 250 | 12 | 20 | 340 | 294 | 0 | 0 | 330 | 0 | 0 | 0 | 15 | 0 | 0 | 0 | 0 | 0 | 0 | 0 | 0 | 45 | 0 | 47 | 54 | 56 | 0 | 19 | 25 | 19 | 33 | 25 | 43 | 0 | 44 | 0 | 0 | 130 | 25 | 0 | 0 | 0 | 0 | 0 | 40 | 0 | 0 | 30 | 19 | 50 | 22 | 6 | 80 | 0 | 80 | 250 | 305 | 175 | 8 | 100 | 30 | 5 | 5 | 51 | 85 | 0 | 0 | 19 | 8 | 33 | 18 | 86 | 103 | 50 | 17 | 2 | 57 | 62 | 44 | 12 | 130 | 293 | 64 | 86 | 48 | 78 | 0 | 44 | 10 | 0 | 16 | 8 | 0 | 0 | 0 | 0 | 7 | 0 | 0 | 16 | 100 | 52 | 0 | 305 |  | 541 | 0 | 155 | 0 | 0 | 160 | 0 | 0 | 0 | 0 | 40 | 162 | 25 | 0 | 0 | 0 | 0 | 0 | 0 | 0 | 12 | 0 | 0 | 52 | 0 | 22 | 5 | 5 | 0 | 0 | 150 | 0 | 0 | 0 | 0 | 185 | 0 | 93 | 0 | 0 | 0 | 0 | 0 |  | 4973 | 1607 | 6580 | 3509 | 541 | 1335 | 737 | 150 | 44 | 160 | 86 | 18 | 0 | 99.61
14:00 | 38 | 0 | 0 | 0 | 200 | 12 | 20 | 270 | 250 | 0 | 0 | 300 | 0 | 0 | 0 | 15 | 0 | 0 | 0 | 0 | 0 | 0 | 0 | 0 | 8 | 0 | 6 | 54 | 56 | 0 | 19 | 25 | 19 | 33 | 25 | 43 | 0 | 45 | 0 | 0 | 130 | 25 | 0 | 0 | 0 | 0 | 0 | 40 | 0 | 0 | 30 | 19 | 50 | 22 | 5 | 80 | 0 | 80 | 250 | 331 | 205 | 8 | 100 | 10 | 5 | 5 | 51 | 85 | 0 | 0 | 19 | 8 | 33 | 18 | 92 | 89 | 50 | 20 | 1.5 | 57 | 62 | 50 | 21 | 100 | 304 | 64 | 50 | 48 | 98 | 0 | 45 | 10 | 0 | 16 | 8 | 0 | 0 | 0 | 0 | 7 | 0 | 0 | 14.4 | 90 | 52 | 0 | 301 |  | 541 | 0 | 155 | 0 | 0 | 160 | 0 | 0 | 0 | 0 | 8 | 185 | 24 | 0 | 0 | 0 | 0 | 0 | 0 | 0 | 12 | 0 | 0 | 25 | 0 | 22 | 5 | 5 | 0 | 0 | 154 | 0 | 0 | 0 | 0 | 174 | 0 | 96 | 0 | 0 | 0 | 0 | 0 |  | 4696.9 | 1566 | 6262.9 | 3453 | 541 | 1212 | 590 | 154 | 45 | 160 | 92 | 15.9 | 0 | 99.61
15:00 | 38 | 0 | 0 | 0 | 220 | 12 | 20 | 290 | 302 | 0 | 0 | 300 | 0 | 0 | 0 | 15 | 0 | 0 | 0 | 0 | 0 | 0 | 0 | 0 | 8 | 0 | 6 | 54 | 56 | 0 | 19 | 25 | 19 | 33 | 25 | 43 | 0 | 45 | 0 | 0 | 130 | 25 | 0 | 0 | 0 | 0 | 0 | 40 | 0 | 0 | 30 | 19 | 50 | 22 | 2 | 80 | 0 | 80 | 250 | 290 | 172 | 8 | 100 | 10 | 5 | 5 | 51 | 85 | 0 | 0 | 19 | 8 | 24 | 18 | 84 | 89 | 50 | 20 | 1 | 30 | 62 | 50 | 21 | 130 | 296 | 64 | 50 | 48 | 106 | 0 | 45 | 10 | 0 | 16 | 8 | 0 | 0 | 0 | 0 | 7 | 0 | 0 | 10.3 | 51 | 52 | 0 | 305 |  | 539 | 0 | 135 | 0 | 0 | 165 | 0 | 0 | 0 | 0 | 8 | 185 | 22 | 0 | 0 | 0 | 0 | 0 | 0 | 0 | 12 | 0 | 0 | 25 | 0 | 22 | 5 | 5 | 0 | 0 | 149 | 0 | 0 | 0 | 0 | 186 | 0 | 96 | 0 | 0 | 0 | 0 | 0 |  | 4658.3 | 1554 | 6212.3 | 3379 | 539 | 1289 | 551 | 149 | 45 | 165 | 84 | 11.3 | 0 | 99.61
16:00 | 38 | 0 | 0 | 0 | 250 | 12 | 20 | 315 | 359 | 0 | 0 | 420 | 0 | 0 | 0 | 32 | 0 | 0 | 0 | 0 | 0 | 6 | 0 | 0 | 35 | 0 | 6 | 54 | 56 | 0 | 22 | 25 | 19 | 33 | 25 | 43 | 0 | 45 | 0 | 0 | 130 | 25 | 0 | 0 | 0 | 0 | 0 | 40 | 0 | 0 | 88 | 89 | 50 | 22 | 2 | 80 | 0 | 80 | 250 | 290 | 172 | 8 | 100 | 10 | 5 | 5 | 51 | 85 | 0 | 0 | 22 | 8 | 24 | 18 | 80 | 91 | 50 | 20 | 0.3 | 30 | 62 | 11 | 21 | 163 | 294 | 64 | 50 | 48 | 110 | 0 | 46 | 10 | 0 | 16 | 8 | 0 | 0 | 0 | 0 | 7 | 0 | 0 | 5.1 | 0 | 58 | 0 | 0 |  | 539 | 0 | 130 | 0 | 0 | 165 | 0 | 0 | 0 | 6 | 40 | 178 | 25 | 0 | 0 | 0 | 0 | 0 | 0 | 0 | 12 | 0 | 0 | 25 | 0 | 20 | 5 | 5 | 0 | 0 | 149 | 0 | 0 | 0 | 0 | 174 | 0 | 57 | 0 | 0 | 0 | 0 | 0 |  | 4713.4 | 1530 | 6243.4 | 3115 | 539 | 1423 | 716 | 149 | 45 | 171 | 80 | 5.4 | 0 | 99.61
17:00 | 38 | 0 | 0 | 0 | 200 | 12 | 20 | 300 | 280 | 0 | 0 | 300 | 0 | 10 | 15 | 55 | 0 | 0 | 0 | 0 | 0 | 40 | 0 | 0 | 46 | 0 | 27 | 54 | 37 | 17 | 22 | 25 | 19 | 33 | 25 | 43 | 0 | 45 | 0 | 0 | 130 | 25 | 0 | 0 | 0 | 0 | 0 | 32 | 38 | 68 | 88 | 93 | 50 | 22 | 5 | 80 | 0 | 80 | 250 | 300 | 197 | 8 | 100 | 10 | 5 | 5 | 51 | 85 | 0 | 0 | 22 | 8 | 33 | 18 | 102 | 93 | 75 | 20 | 0 | 30 | 62 | 11 | 21 | 130 | 292 | 47 | 50 | 48 | 110 | 0 | 46 | 10 | 0 | 16 | 8 | 0 | 17 | 0 | 0 | 50 | 0 | 24 | 0.229 | 0 | 125 | 0 | 0 |  | 629 | 0 | 130 | 0 | 16 | 164 | 0 | 0 | 9 | 20 | 40 | 177 | 27 | 16 | 0 | 0 | 0 | 0 | 0 | 0 | 24 | 0 | 0 | 44 | 23 | 22 | 5 | 5 | 0 | 0 | 149 | 0 | 0 | 0 | 0 | 176 | 0 | 98 | 0 | 0 | 0 | 0 | 17 |  | 4853.229 | 1791 | 6644.229 | 3078 | 629 | 1239 | 1080 | 149 | 45 | 322 | 102 | 0.229 | 0 | 99.61
18:00 | 38 | 0 | 0 | 0 | 280 | 12 | 20 | 280 | 354 | 0 | 0 | 450 | 0 | 70 | 45 | 55 | 0 | 0 | 0 | 0 | 0 | 102 | 6 | 0 | 46 | 0 | 47 | 54 | 56 | 27 | 22 | 25 | 27 | 33 | 25 | 43 | 0 | 42 | 30 | 0 | 130 | 25 | 0 | 0 | 0 | 0 | 0 | 32 | 56 | 68 | 88 | 93 | 50 | 22 | 14 | 80 | 0 | 80 | 250 | 283 | 148 | 8 | 100 | 10 | 5 | 5 | 51 | 85 | 8 | 8 | 22 | 8 | 33 | 22 | 120 | 91 | 80 | 20 | 0 | 57 | 31 | 51 | 21 | 130 | 293 | 67 | 86 | 48 | 130 | 0 | 48 | 10 | 0 | 16 | 8 | 0 | 91 | 58 | 0 | 130 | 24 | 70 | 0 | 44 | 168 | 0 | 0 |  | 684 | 0 | 130 | 0 | 37 | 170 | 0 | 0 | 22 | 35 | 40 | 185 | 36 | 48 | 0 | 0 | 0 | 50 | 0 | 60 | 50 | 0 | 27 | 52 | 32 | 22 | 5 | 11 | 0 | 0 | 149 | 0 | 0 | 0 | 0 | 188 | 0 | 98 | 10 | 0 | 0 | 0 | 90 |  | 5865 | 2231 | 8096 | 3145 | 684 | 1559 | 1833 | 149 | 72 | 534 | 120 | 0 | 0 | 99.61
18:30 | 0 | 0 | 0 | 0 | 0 | 0 | 0 | 0 | 0 | 0 | 0 | 0 | 0 | 0 | 0 | 0 | 0 | 0 | 0 | 0 | 0 | 0 | 0 | 0 | 0 | 0 | 0 | 0 | 0 | 0 | 0 | 0 | 0 | 0 | 0 | 0 | 0 | 0 | 0 | 0 | 0 | 0 | 0 | 0 | 0 | 0 | 0 | 0 | 0 | 0 | 0 | 0 | 0 | 0 | 0 | 0 | 0 | 0 | 0 | 0 | 0 | 0 | 0 | 0 | 0 | 0 | 0 | 0 | 0 | 0 | 0 | 0 | 0 | 0 | 0 | 0 | 0 | 0 | 0 | 0 | 0 | 0 | 0 | 0 | 0 | 0 | 0 | 0 | 0 | 0 | 0 | 0 | 0 | 0 | 0 | 0 | 0 | 0 | 0 | 0 | 0 | 0 | 0 | 0 | 0 | 0 | 0 |  | 0 | 0 | 0 | 0 | 0 | 0 | 0 | 0 | 0 | 0 | 0 | 0 | 0 | 0 | 0 | 0 | 0 | 0 | 0 | 0 | 0 | 0 | 0 | 0 | 0 | 0 | 0 | 0 | 0 | 0 | 0 | 0 | 0 | 0 | 0 | 0 | 0 | 0 | 0 | 0 | 0 | 0 | 0 |  | 0 | 0 | 0 | 0 | 0 | 0 | 0 | 0 | 0 | 0 | 0 | 0 | 0 | 0
19:00 | 38 | 0 | 0 | 0 | 270 | 12 | 20 | 310 | 320 | 0 | 0 | 450 | 0 | 100 | 85 | 55 | 0 | 0 | 0 | 0 | 24 | 102 | 32 | 50 | 46 | 0 | 47 | 54 | 55 | 36 | 22 | 25 | 19 | 33 | 25 | 43 | 0 | 42 | 30 | 0 | 130 | 25 | 0 | 0 | 0 | 0 | 0 | 40 | 56 | 68 | 78 | 93 | 50 | 22 | 23 | 80 | 0 | 80 | 205 | 260 | 147 | 8 | 100 | 10 | 5 | 5 | 51 | 85 | 8 | 27 | 22 | 8 | 20 | 22 | 116 | 92 | 79 | 20 | 0 | 57 | 63 | 48 | 21 | 130 | 294 | 60 | 86 | 48 | 80 | 0 | 48 | 10 | 0 | 16 | 8 | 0 | 200 | 0 | 0 | 180 | 0 | 116 | 0 | 58 | 155 | 0 | 0 |  | 685 | 0 | 130 | 0 | 66 | 170 | 0 | 0 | 22 | 30 | 40 | 176 | 38 | 80 | 0 | 0 | 0 | 50 | 0 | 77 | 50 | 0 | 37 | 52 | 32 | 22 | 5 | 11 | 0 | 0 | 149 | 17 | 0 | 0 | 0 | 185 | 0 | 97 | 0 | 0 | 0 | 0 | 70 |  | 6058 | 2291 | 8349 | 3040 | 685 | 1532 | 2156 | 149 | 72 | 599 | 116 | 0 | 0 | 99.61
19:30 | 38 | 0 | 0 | 0 | 300 | 12 | 20 | 330 | 359 | 0 | 0 | 450 | 0 | 100 | 100 | 55 | 0 | 0 | 0 | 0 | 40 | 102 | 32 | 0 | 46 | 0 | 47 | 54 | 55 | 36 | 22 | 25 | 32 | 33 | 25 | 43 | 0 | 42 | 30 | 0 | 130 | 25 | 0 | 0 | 0 | 0 | 0 | 40 | 56 | 68 | 90 | 93 | 0 | 22 | 28 | 80 | 0 | 80 | 205 | 245 | 131 | 8 | 100 | 10 | 5 | 5 | 51 | 85 | 0 | 34 | 22 | 8 | 0 | 22 | 116 | 94 | 79 | 20 | 0 | 57 | 63 | 48 | 21 | 100 | 294 | 67 | 86 | 48 | 98 | 0 | 48 | 10 | 0 | 16 | 11 | 0 | 250 | 0 | 0 | 180 | 0 | 116 | 0 | 76 | 150 | 0 | 0 |  | 685 | 0 | 120 | 0 | 66 | 50 | 0 | 0 | 22 | 30 | 40 | 187 | 37 | 80 | 0 | 0 | 0 | 50 | 0 | 77 | 50 | 0 | 38 | 52 | 32 | 22 | 5 | 11 | 0 | 0 | 149 | 17 | 0 | 0 | 0 | 179 | 0 | 97 | 0 | 0 | 0 | 0 | 91 |  | 6119 | 2187 | 8306 | 3077 | 685 | 1545 | 2190 | 149 | 72 | 472 | 116 | 0 | 0 | 99.61
20:00 | 38 | 0 | 0 | 0 | 300 | 12 | 20 | 330 | 360 | 0 | 0 | 450 | 0 | 100 | 100 | 55 | 0 | 0 | 0 | 0 | 50 | 70 | 32 | 0 | 46 | 0 | 47 | 54 | 55 | 36 | 22 | 25 | 32 | 33 | 25 | 43 | 0 | 42 | 0 | 0 | 130 | 25 | 0 | 0 | 0 | 0 | 0 | 40 | 48 | 68 | 90 | 93 | 11 | 22 | 31 | 80 | 0 | 80 | 205 | 205 | 157 | 8 | 100 | 10 | 5 | 5 | 51 | 85 | 0 | 32 | 22 | 8 | 0 | 22 | 116 | 94 | 79 | 20 | 0 | 57 | 63 | 48 | 21 | 100 | 294 | 55 | 86 | 48 | 98 | 0 | 48 | 10 | 0 | 16 | 11 | 0 | 246 | 0 | 0 | 180 | 0 | 126 | 0 | 76 | 144 | 0 | 0 |  | 685 | 0 | 120 | 0 | 66 | 0 | 0 | 0 | 22 | 30 | 40 | 176 | 37 | 80 | 0 | 0 | 0 | 50 | 0 | 77 | 50 | 0 | 39 | 52 | 31 | 22 | 5 | 11 | 0 | 0 | 149 | 17 | 0 | 0 | 0 | 177 | 0 | 97 | 0 | 0 | 0 | 0 | 90 |  | 6046 | 2123 | 8169 | 3038 | 685 | 1549 | 2176 | 149 | 42 | 414 | 116 | 0 | 0 | 99.61
21:00 | 38 | 0 | 0 | 0 | 300 | 12 | 20 | 330 | 362 | 0 | 0 | 450 | 0 | 100 | 100 | 55 | 0 | 0 | 0 | 0 | 64 | 70 | 0 | 0 | 46 | 0 | 46 | 54 | 56 | 17 | 22 | 25 | 31 | 33 | 25 | 43 | 0 | 42 | 0 | 0 | 130 | 25 | 0 | 0 | 0 | 0 | 0 | 40 | 0 | 68 | 50 | 53 | 31 | 22 | 35 | 80 | 0 | 80 | 205 | 220 | 171 | 8 | 100 | 10 | 5 | 5 | 51 | 85 | 0 | 0 | 22 | 8 | 33 | 22 | 112 | 93 | 79 | 20 | 0 | 57 | 63 | 48 | 21 | 100 | 305 | 65 | 86 | 48 | 98 | 0 | 48 | 10 | 0 | 16 | 11 | 0 | 250 | 0 | 0 | 150 | 0 | 95 | 0 | 76 | 90 | 0 | 0 |  | 685 | 0 | 120 | 0 | 66 | 0 | 0 | 0 | 22 | 30 | 40 | 188 | 38 | 80 | 0 | 0 | 0 | 0 | 0 | 77 | 50 | 0 | 23 | 52 | 31 | 22 | 5 | 11 | 0 | 0 | 149 | 0 | 0 | 0 | 0 | 179 | 0 | 97 | 0 | 0 | 0 | 0 | 90 |  | 5841 | 2055 | 7896 | 3133 | 685 | 1556 | 1968 | 149 | 42 | 251 | 112 | 0 | 0 | 99.6
22:00 | 38 | 0 | 0 | 0 | 300 | 12 | 20 | 324 | 364 | 0 | 0 | 400 | 0 | 100 | 98 | 55 | 0 | 0 | 0 | 0 | 0 | 7 | 0 | 0 | 46 | 0 | 46 | 54 | 56 | 0 | 22 | 25 | 31 | 33 | 25 | 43 | 0 | 42 | 0 | 0 | 130 | 26 | 0 | 0 | 0 | 0 | 0 | 40 | 0 | 34 | 50 | 34 | 52 | 22 | 38 | 80 | 0 | 80 | 195 | 224 | 166 | 8 | 100 | 10 | 5 | 5 | 51 | 85 | 0 | 0 | 22 | 8 | 33 | 22 | 100 | 94 | 79 | 20 | 0 | 57 | 63 | 48 | 21 | 130 | 298 | 53 | 86 | 48 | 100 | 0 | 48 | 10 | 0 | 25 | 11 | 0 | 193 | 0 | 0 | 100 | 0 | 72 | 0 | 76 | 89 | 0 | 0 |  | 685 | 0 | 120 | 0 | 32 | 0 | 0 | 0 | 7 | 29 | 40 | 158 | 37 | 0 | 0 | 0 | 0 | 0 | 0 | 60 | 50 | 0 | 0 | 52 | 17 | 22 | 5 | 11 | 0 | 0 | 149 | 0 | 0 | 0 | 0 | 173 | 0 | 97 | 0 | 0 | 0 | 0 | 90 |  | 5482 | 1834 | 7316 | 3073 | 685 | 1540 | 1580 | 149 | 42 | 147 | 100 | 0 | 0 | 0
23:00 | 38 | 0 | 0 | 0 | 300 | 12 | 20 | 315 | 333 | 0 | 0 | 400 | 0 | 0 | 49 | 55 | 0 | 0 | 0 | 0 | 0 | 7 | 0 | 0 | 46 | 0 | 46 | 54 | 56 | 0 | 22 | 25 | 31 | 33 | 25 | 25 | 0 | 44 | 0 | 0 | 130 | 25 | 0 | 0 | 0 | 0 | 0 | 40 | 0 | 34 | 20 | 0 | 50 | 22 | 40 | 0 | 80 | 80 | 195 | 239 | 184 | 8 | 100 | 10 | 5 | 5 | 51 | 85 | 0 | 0 | 22 | 8 | 33 | 22 | 90 | 94 | 78 | 20 | 0 | 57 | 63 | 48 | 21 | 130 | 294 | 53 | 86 | 48 | 98 | 0 | 48 | 10 | 0 | 25 | 11 | 0 | 100 | 0 | 0 | 50 | 0 | 0 | 0 | 76 | 70 | 0 | 0 |  | 685 | 0 | 120 | 0 | 0 | 0 | 0 | 0 | 0 | 0 | 40 | 176 | 34 | 0 | 0 | 0 | 0 | 0 | 0 | 0 | 50 | 0 | 0 | 52 | 0 | 22 | 5 | 8 | 0 | 0 | 150 | 0 | 0 | 0 | 0 | 172 | 0 | 97 | 0 | 0 | 0 | 0 | 90 |  | 4994 | 1701 | 6695 | 3105 | 685 | 1508 | 1079 | 150 | 44 | 34 | 90 | 0 | 0 | 0
24:00 | 38 | 0 | 0 | 0 | 300 | 12 | 20 | 305 | 321 | 0 | 0 | 370 | 0 | 0 | 0 | 55 | 0 | 0 | 0 | 0 | 0 | 7 | 0 | 0 | 46 | 0 | 46 | 54 | 56 | 0 | 22 | 25 | 30 | 33 | 25 | 0 | 0 | 45 | 0 | 0 | 130 | 26 | 0 | 0 | 0 | 0 | 0 | 40 | 0 | 17 | 0 | 0 | 50 | 23 | 42 | 0 | 80 | 80 | 195 | 253 | 191 | 8 | 100 | 10 | 5 | 5 | 51 | 85 | 0 | 0 | 22 | 8 | 33 | 22 | 82 | 93 | 79 | 20 | 0 | 57 | 63 | 48 | 21 | 163 | 298 | 40 | 86 | 48 | 97 | 0 | 48 | 10 | 0 | 24 | 11 | 0 | 0 | 0 | 0 | 7 | 0 | 0 | 0 | 76 | 70 | 0 | 0 |  | 515 | 0 | 120 | 0 | 0 | 0 | 0 | 0 | 0 | 0 | 40 | 188 | 34 | 0 | 0 | 0 | 0 | 0 | 0 | 0 | 50 | 0 | 0 | 52 | 0 | 22 | 5 | 5 | 0 | 0 | 150 | 0 | 0 | 0 | 0 | 174 | 0 | 95 | 0 | 0 | 0 | 0 | 17 |  | 4727 | 1467 | 6194 | 3115 | 515 | 1499 | 771 | 150 | 45 | 17 | 82 | 0 | 0 | 0
KWH | 880000 | 0 | 0 | 0 | 5930945 | 297954 | 799680 | 8072190 | 7827000 | 0 | 0 | 9450275 | 0 | 530880 | 533592 | 562714 | 0 | 0 | 0 | 0 | 208320 | 404208 | 64800 | 66455 | 633600 | 0 | 549696 | 905760 | 807346 | 142450 | 334440 | 600000 | 575820 | 745600 | 613100 | 644964 | 0 | 1070749 | 57100 | 0 | 3000000 | 417060 | 0 | 0 | 0 | 0 | 0 | 808800 | 216390 | 420091 | 750000 | 663360 | 748800 | 505488 | 557280 | 1848682 | 148425 | 2133834 | 5931300 | 7194000 | 4419000 | 217454 | 2305320 | 442440 | 155040 | 120000 | 1198038 | 533592 | 14344 | 94512 | 492912 | 192420 | 401000 | 465710 | 2079360 | 2332400 | 956160 | 386460 | 12050 | 1251000 | 1496040 | 885000 | 420000 | 3338910 | 7076000 | 1407000 | 1545600 | 1088880 | 2347300 | 0 | 1011500 | 198180 | 0 | 374568 | 230736 | 0 | 1116545 | 67655 | 0 | 1015200 | 28000 | 525600 | 122580 | 1341120 | 1462080 | 0 | 1740700 |  | 11992727 | 0 | 4387104 | 0 | 283200 | 1297920 | 0 | 0 | 101280 | 175616 | 565500 | 4482364 | 617016 | 292800 | 0 | 0 | 0 | 182976 | 0 | 335028 | 436760 | 0 | 115884 | 675840 | 155857 | 444720 | 124056 | 168462 | 0 | 0 | 3669200 | 31000 | 47000 | 0 | 0 | 4609582 | 0 | 1713626 | 20160 | 0 | 0 | 0 | 543840 |  | 115561554 | 37469518 | 153031072 | 79522342 | 11992727 | 32543801 | 18802977 | 3669200 | 1127849 | 3158186 | 2079360 | 134630 | 0
Fuel Cost | 756800 | 0 | 0 | 0 | 3795804.8 | 241342.74 | 751699.2 | 4924035.9 | 4774470 | 0 | 0 | 6331684.25 | 0 | 3333926.4 | 3564394.56 | 3438182.54 | 0 | 0 | 0 | 0 | 1302000 | 2663730.72 | 626616 | 423318.35 | 3795264 | 0 | 3666472.32 | 6458068.8 | 5045912.5 | 893161.5 | 250830 | 450000 | 0 | 0 | 0 | 6101359.44 | 0 | 0 | 0 | 0 | 3300000 | 3949558.2 | 0 | 0 | 0 | 0 | 0 | 7109352 | 2330520.3 | 4087485.43 | 4642500 | 4285305.6 | 4897152 | 429664.8 | 0 | 1682300.62 | 135066.75 | 1941788.94 | 3677406 | 4963860 | 3093300 | 150043.26 | 2213107.2 | 296434.8 | 133334.4 | 110400 | 982391.16 | 506912.4 | 155488.96 | 701279.04 | 379542.24 | 144315 | 308770 | 349282.5 | 14222822.4 | 1749300 | 8787110.4 | 297574.2 | 0 | 1301040 | 1555881.6 | 849600 | 378000 | 2604349.8 | 4953200 | 1603980 | 1653792 | 1197768 | 2675922 | 0 | 940695 | 184307.4 | 0 | 280926 | 175359.36 | 0 | 8106116.7 | 1172461.15 | 0 | 7258680 | 477400 | 0 | 0 | 0 | 13655827.2 | 0 | 1514409 |  | 61162907.7 | 0 | 2939359.68 | 0 | 2347728 | 20870553.6 | 0 | 0 | 1140412.8 | 2068756.48 | 4456140 | 3092831.16 | 610845.84 | 2166720 | 0 | 0 | 0 | 2095075.2 | 0 | 3001850.88 | 3777974 | 0 | 1234164.6 | 6704332.8 | 1834436.89 | 489192 | 116612.64 | 127525.734 | 0 | 0 | 14163112 | 999130 | 1258190 | 0 | 0 | 3226707.4 | 0 | 0 | 349372.8 | 0 | 0 | 0 | 0 |  | 198142157.83 | 140233932.204 | 338376090.034 | 58586325.684 | 61162907.7 | 23007440.09 | 125530801.02 | 14163112 | 0 | 41702681.14 | 14222822.4 | 0 | 0
Yesterday Day Peak | 38 | 0 | 0 | 0 | 250 | 12 | 20 | 300 | 250 | 0 | 0 | 300 | 0 | 0 | 0 | 15 | 0 | 0 | 0 | 0 | 0 | 0 | 0 | 0 | 45 | 0 | 47 | 54 | 55 | 0 | 19 | 25 | 23 | 33 | 25 | 43 | 0 | 44 | 0 | 0 | 130 | 25 | 0 | 0 | 0 | 0 | 0 | 32 | 0 | 0 | 30 | 19 | 50 | 22 | 2 | 80 | 0 | 80 | 250 | 338 | 178 | 8 | 100 | 30 | 5 | 5 | 51 | 85 | 0 | 0 | 19 | 8 | 0 | 18 | 90 | 101 | 50 | 20 | 2 | 57 | 62 | 22 | 5 | 130 | 312 | 64 | 86 | 48 | 78 | 0 | 44 | 10 | 0 | 17 | 8 | 0 | 0 | 0 | 0 | 7 | 0 | 0 | 18 | 100 | 52 | 0 | 306 |  | 541 | 0 | 175 | 0 | 0 | 165 | 0 | 0 | 0 | 0 | 40 | 185 | 25 | 0 | 0 | 0 | 0 | 0 | 0 | 0 | 12 | 0 | 0 | 52 | 0 | 22 | 5 | 5 | 0 | 0 | 150 | 0 | 0 | 0 | 0 | 195 | 0 | 95 | 0 | 0 | 0 | 0 | 0 |  | 6519 | DayPeak
Yesterday Evening Peak | 38 | 0 | 0 | 0 | 270 | 12 | 20 | 310 | 320 | 0 | 0 | 450 | 0 | 100 | 85 | 55 | 0 | 0 | 0 | 0 | 24 | 102 | 32 | 50 | 46 | 0 | 47 | 54 | 55 | 36 | 22 | 25 | 19 | 33 | 25 | 43 | 0 | 42 | 30 | 0 | 130 | 25 | 0 | 0 | 0 | 0 | 0 | 40 | 56 | 68 | 78 | 93 | 50 | 22 | 23 | 80 | 0 | 80 | 205 | 260 | 147 | 8 | 100 | 10 | 5 | 5 | 51 | 85 | 8 | 27 | 22 | 8 | 20 | 22 | 116 | 92 | 79 | 20 | 0 | 57 | 63 | 48 | 21 | 130 | 294 | 60 | 86 | 48 | 80 | 0 | 48 | 10 | 0 | 16 | 8 | 0 | 200 | 0 | 0 | 180 | 0 | 116 | 0 | 58 | 155 | 0 | 0 |  | 685 | 0 | 130 | 0 | 66 | 170 | 0 | 0 | 22 | 30 | 40 | 176 | 38 | 80 | 0 | 0 | 0 | 50 | 0 | 77 | 50 | 0 | 37 | 52 | 32 | 22 | 5 | 11 | 0 | 0 | 149 | 17 | 0 | 0 | 0 | 185 | 0 | 97 | 0 | 0 | 0 | 0 | 70 |  | 8349 | EvPeak
Forecast for Evening | 38 | 0 | 0 | 0 | 365 | 100 | 78 | 412 | 360 | 110 | 0 | 450 | 0 | 100 | 100 | 55 | 0 | 0 | 0 | 100 | 100 | 102 | 149 | 100 | 47 | 0 | 48 | 54 | 55 | 55 | 22 | 25 | 30 | 33 | 25 | 43 | 0 | 44 | 30 | 0 | 130 | 25 | 0 | 0 | 0 | 0 | 0 | 40 | 70 | 68 | 90 | 93 | 50 | 22 | 20 | 0 | 120 | 135 | 265 | 360 | 221 | 45 | 100 | 40 | 5 | 5 | 51 | 85 | 50 | 52 | 22 | 8 | 33 | 22 | 116 | 110 | 78 | 22 | 0 | 60 | 63 | 51 | 44 | 163 | 322 | 66 | 86 | 50 | 130 | 0 | 50 | 10 | 0 | 25 | 11 | 200 | 300 | 300 | 100 | 200 | 100 | 130 | 0 | 100 | 190 | 0 |  |  | 695 | 30 | 250 | 0 | 115 | 0 | 0 | 0 | 30 | 80 | 40 | 190 | 33 | 110 | 30 | 0 | 0 | 50 | 42 | 102 | 50 | 50 | 37 | 52 | 32 | 22 | 5 | 11 | 0 | 0 | 150 | 18 | 18 | 0 | 0 | 220 | 0 | 95 | 100 | 0 | 0 | 0 | 105
Forecast for Day | 38 | 0 | 0 | 0 | 365 | 100 | 40 | 412 | 360 | 110 | 0 | 450 | 0 | 100 | 100 | 55 | 0 | 0 | 0 | 100 | 100 | 102 | 115 | 100 | 46 | 0 | 48 | 54 | 55 | 55 | 22 | 25 | 30 | 33 | 25 | 43 | 0 | 44 | 0 | 0 | 130 | 25 | 0 | 0 | 0 | 0 | 0 | 40 | 70 | 68 | 90 | 92 | 50 | 22 | 13 | 0 | 120 | 135 | 265 | 360 | 221 | 8 | 100 | 40 | 5 | 5 | 51 | 85 | 0 | 0 | 22 | 8 | 33 | 22 | 89 | 108 | 78 | 22 | 2 | 60 | 63 | 51 | 44 | 163 | 322 | 66 | 86 | 50 | 117 | 0 | 50 | 10 | 0 | 25 | 11 | 100 | 200 | 200 | 0 | 150 | 100 | 100 | 20 | 100 | 190 | 0 |  |  | 548 | 0 | 250 | 0 | 115 | 0 | 0 | 0 | 0 | 0 | 40 | 190 | 28 | 110 | 0 | 0 | 0 | 0 | 0 | 90 | 50 | 50 | 0 | 52 | 0 | 22 | 5 | 11 | 0 | 0 | 150 |  | 0 | 0 | 0 | 220 | 0 | 95 | 100 | 0 | 0 | 0 | 105
Generation at 08:00(Today) | 38 | 0 | 0 | 0 | 300 | 12 | 20 | 265 | 366 | 0 | 0 | 430 | 0 | 0 | 0 | 15 | 0 | 0 | 0 | 0 | 0 | 0 | 0 | 0 | 46 | 0 | 6 | 54 | 36 | 0 | 0 | 25 | 30 | 33 | 25 | 21 | 0 | 42 | 0 | 0 | 130 | 0 | 0 | 0 | 0 | 0 | 0 | 40 | 0 | 0 | 10 | 15 | 0 | 22 | 10 | 0 | 120 | 135 | 250 | 364 | 210 | 8 | 100 | 40 | 5 | 5 | 51 | 85 | 0 | 0 | 22 | 8 | 0 | 18 | 74 | 106 | 7 | 20 | 0.6 | 57 | 63 | 48 | 40 | 130 | 326 | 68 | 86 | 48 | 117 | 0 | 43 | 10 | 0 | 0 | 8 | 0 | 0 | 0 | 0 | 7 | 0 | 0 | 8.2 | 50 | 49 | 0 | 0 | 0 | 347 | 0 | 185 | 0 | 0 | 0 | 0 | 0 | 0 | 0 | 33 | 187 | 28 | 0 | 0 | 0 | 0 | 0 | 0 | 0 | 12 | 0 | 0 | 35 | 0 | 22 | 5 | 8 | 0 | 0 | 148 | 0 | 0 | 0 | 0 | 194 | 0 | 15 | 0 | 0 | 0 | 0 | 0 | 0
199
| Minimum Generation |  | 4869 | 5:00
| Highest Generation |  | 8349 | 19:00
| Day Peak Generation |  | 6519 | 12:00
| Evening Peak Generation |  | 8349 | 19:00
| HVDC Max Flow |  | 685 | 19:00
| HVDC EvPeak Flow |  | 685 | 19:00
| Load factor L.F |  | 76.37%

## P1
POWER GRID COMPANY OF BANGLADESH LTD.
|  |  | NATIONAL LOAD DESPATCH CENTER |  |  |  |  | QF-LDC-08
|  |  | DAILY REPORT |  |  |  |  | Page -1
[6 empty] | Reporting Date : | 2018-12-13
Till now the maximum generation is : - |  |  | 11623 MW | 19:30 | Hrs on | 2018-09-19
The Summary of Yesterday's |  | 2018-12-12 | Generation & Demand |  | Today's Actual Min Gen. & Probable Gen. & Demand
Day Peak Generation : |  | 6519 | MW Hour : | 12:00 | Min. Gen. at | 5:00 | 4980 | MW
Evening Peak Generation : |  | 8349 | MW Hour : | 19:00 | Available Max Generation : |  | 11296 | MW
E.P. Demand (at gen end) : |  | 8349 | MW Hour : | 19:00 | Max Demand (Evening) : |  | 8500 | MW
Maximum Generation : |  | 8349 | MW Hour : | 19:00 | Reserve(Generation end) |  | 2796 | MW
Total Gen. (MKWH) : |  | 153.0311 | System Load Factor : | 76.37% | Load Shed : |  | 0 | MW
EXPORT / IMPORT THROUGH EAST-WEST INTERCONNECTOR
Export from East grid to West grid :- Maximum |  |  | -640 | MW at | 8:00 | Energy |  | MKWHR.
Import from West grid to East grid :- Maximum |  |  | - | MW at | - | Energy | - | MKWHR.
| Water Level of Kaptai Lake at 6:00 A M on |  | 2018-12-13
Actual : | 99.59 | Ft.(MSL) , | Rule curve : | 104.94 | Ft.( MSL )
Gas Consumed : | Total = | 967.16 | MMCFD. | Oil Consumed (PDB) :
[6 empty] | HSD : |  | Liter
[6 empty] | FO : |  | Liter
Cost of the Consumed Fuel (PDB+Pvt) : |  | Gas : | 81593765.774
|  | Coal : | 14163112 | Oil : | 167233482.16 | Total : | 262990359.934
Load Shedding & Other Information
Area | Yesterday |  |  |  | Today
|  |  | Estimated Demand (S/S end) |  | Estimated Shedding (S/S end) |  | Rates of Shedding
| MW |  | MW |  |  | MW | (On Estimated Demand)
Dhaka | 0 | 0:00 | 3035.9978 |  |  | 0 | 0%
Chittagong Area | 0 | 0:00 | 1025.7957 |  |  | 0 | 0%
Khulna Area | 0 | 0:00 | 917.9008 |  |  | 0 | 0%
Rajshahi Area | 0 | 0:00 | 828.9825 |  |  | 0 | 0%
Comilla Area | 0 | 0:00 | 749.3702 |  |  | 0 | 0%
Mymensingh Area | 0 | 0:00 | 604.6985 |  |  | 0 | 0%
Sylhet Area | 0 | 0:00 | 346.6258 |  |  | 0 | 0%
Barisal Area | 0 | 0:00 | 155.9188 |  |  | 0 | 0%
Rangpur Area | 0 | 0:00 | 466.3328 |  |  | 0 | 0%
Total | 0 |  | 8131.6228 |  |  | 0
Information of the Generating Units under shut down.
| Planned Shut- Down |  |  | Forced Shut- Down
|  |  |  | 1) Barapukuria ST: Unit-1,2 |  | 10)Bhagabari 71,100MW
| Nil |  |  | 2) Khulna ST 110 MW |  | 11) Raozan # 01
|  |  |  | 3) Ghorasal Unit-2,3,4,5 |  | 12) Sikalbaha 150 MW
4) Tongi GT
5) Siddhirganj GT-1,2
6) Baghabari 100 MW
7) Siddhirganj ST 210 MW
8) Siddhirganj 335 MW
9) Summit Bibiyana-2
Additional Information of Machines, lines, Interruption / Forced Load shed etc.
|  | Description |  | Comments on Power Interruption
a) Bibiyana Unit-3 GT was synchronized at 08:37 for on test.
b) Khulna 225 MW GT was synchronized at 11:10.
c) Bogura-Palashbari 132 kV Ckt-2 tripped at 10:25 from both ends showing Dist A-phase at Palashbari
end & no relay at Bogura end and was switched on at 10:40.
d) Aminbazar-Agargaon 230 kV Ckt-1 was under shut down from 09:55 to 15:54 for A/M.
e) Kallayanpur 132 kV main bus was shut down at 08:58 for A/M.
f) Savar 132/33 kV T1 transformer was under shut down from 09:31 to 12:55 for A/M.
g) Tongi 230/132 kV T1 transformer was under shut down from 09:43 to 11:38 for A/M.
h) Kaliakoir-Tangail 132 kV Ckt-1 was under shut down from 08:03 to 16:34 for A/M.
i) Kabirpur 132/33 kV T03 transformer was under shut down from 09:25 to 13:25 for A/M.
j) Comilla(N)-Ashuganj 230 kV Ckt-1 was under shut down from 08:53 to 15:20 for A/M.
k) Haripur-Meghnaghat 230 kV Ckt-2 was under shut down from 09:00 to 15:52 for A/M.
l) Jamalpur-Mymensingh 132 kV Ckt-1 was under shut down from 08:08 to 16:58 for A/M.
m) B.Baria-Shahjibazar 132 kV Ckt-1 was under shut down from 08:52 to 16:39 for A/M.
n) Srimongal-Fenchuganj 132 kV Ckt-1 was under shut down from 09:52 to 13:03 for A/M.
o) Mirpur-Uttara 132 kV Ckt was under shut down from 08:48 to 15:26 for A/M.
p) Baraulia 132/33 kV T2 transformer was shut down at 08:12 for D/W.
q) Kaliakoir 400/132 kV T1 transformer was under shut down from 09:52 to 14:18 for A/M.
r) Madanganj-Munshiganj 132 kV Ckt-1 was under shut down from 09:52 to 16:00 for A/M.
s) Baraulia 132/33 kV T1 transformer tripped at 12:11 from 33 kV side showing O/C and was |  |  |  | About 40 MW Power interruption occurred under Baraulia S/S
switched on at 12:27. |  |  |  | area from 12:11 to 12:27.
t) Srimongal-Fenchuganj 132 kV Ckt-2 was under shut down from 13:07 to 17:16 for A/M.
u) Rajshahi 132/33 kV T2 transformer was under shut down from 10:21 to 12:05 for A/M.
v) Bogura-Sirajganj 230 kV Ckt-1 was under shut down from 08:20 to 16:12 for A/M.
w) Thakurgaon 132/33 kV T2 transformer was under shut down from 08:15 to 15:05 for A/M.
x) Khulna(S)-Khulna(C ) 132 kV Ckt-1 was under shut down from 09:13 to 14:30 for A/M.
y) Chapainawabganj 132/33 kV T1 transformer was shut down at 09:06 for D/W.
z) Fenchuganj S/S-Fenchuganj P/S 132 kV Ckt-1 was under shut down from 15:09 to 17:10 due to
Y-phase CT oil leakage at Fenchuganj S/S end.
aa) Meghnaghat-Aminbazar 230 kV Ckt-1 was switched on at 17:18.
ab) Bibiyana Unit-3 tripped at 15:35 during partial rejection test.
ac) Ashuganj Unit-3 was shut down at 22:59 due to gas shortage.
ad) Ashuganj Unit-4 was synchronized at 21:15.
ae) Jamalpur 132/33 kV T1 transformer tripped at 06:55 (13/12/2018) due to 33 kV Dhanbari feeder
fault and was switched on at 07:06.
Sub Divisional Engineer |  |  | Executive Engineer |  | Superintendent Engineer
Network Operation Division |  |  | Network Operation Division |  |  | Load Dispatch Circle
Page 1 of 7

## P2
EVENING PEAK GENERATION AND DAY LONG ENERGY DATA OF POWER STATIONS
| Date : | 2018-12-12 | [5 empty] | Page -2
Sl. |  |  |  |  | Present | Peak | Energy
No. | Name of the Power Stations |  | Producer | Installed Capacity | Capacity | Hour | Generated | Remarks
Generation
|  |  |  | Unit No. X Capacity | MW | MW | MW
1 | Ghorasal ST: Unit-1,2 |  | PDB | 2*55 | 85 | 38 | 880000 | #2 under maint.
| Ghorasal GT: Unit-3 |  | PDB | 1*210 | 170 | 0 | 0 | Under maint.
| Ghorasal GT: Unit-4 |  | PDB | 1*210 | 180 | 0 | 0 | On test
| Ghorasal ST: Unit-5 |  | PDB | 1*210 | 190 | 0 | 0 | Gas shortage
2 | Ghorasal ST: Unit-7 |  | PDB | 1*243+1*122 | 365 | 270 | 5930945 | Gas shortage
3 | Ghorashal 78MW (MAX) |  | QRPP | 2*40 | 78 | 20 | 799680 | Gas shortage
4 | Ghorashal (Regent) |  | IPP | 34*3.35 | 108 | 12 | 297954 | Gas shortage
5 | Haripur GT: Unit-1, 2 |  | SBU, PDB | 2*32 | 40 | 0 | 0 | Gas shortage
6 | Haripur 412 MW CCPP |  | EGCB | 1*273+1*139 | 412 | 310 | 8072190 | FGMO
7 | Haripur NEPC 110MW |  | IPP | 8*15 | 110 | 0 | 0 | Reserve
8 | Haripur Power CCPP 360MW |  | IPP | 1*235+1*125 | 360 | 320 | 7827000 | Gas shortage
9 | Meghnaghat CCPP 450MW |  | IPP | 2*150+1*150 | 450 | 450 | 9450275
10 | Meghnaghat (IEL) |  | QRPP | 12*8.9 | 100 | 100 | 530880
11 | Meghnaghat CCPP(Summit) |  | IPP | 2*110+1*110 | 305 | 0 | 0 | Reserve
12 | Madanganj 102MW |  | QRPP | 6*17 | 100 | 85 | 533592 | Engine problem
13 | Madanganj-55 MW |  | (IPP) | 3*17.08+1*11.3 | 55 | 55 | 562714
14 | Keraniganj (Powerpac) 100MW |  | QRPP | 8*13.45 | 100 | 50 | 66455 | Low demand
15 | Narshingdi (Doreen) |  | SIPP, REB | 8*2.90 | 22 | 22 | 334440
16 | Siddhirgonj ST 210MW |  | PDB | 1*210 | 115 | 0 | 0 | Gas shortage
17 | Siddhirgonj GT Unit-1& 2 |  | EGCB | 2*105 | 210 | 0 | 0 | Gas shortage
18 | Siddhirganj (Desh) |  | QRPP | 96*1.2 | 100 | 0 | 0 | Reserve
19 | Siddhirganj (Dutch Bangla) |  | QRPP | 12*8.9 | 100 | 24 | 208320 | Low demand
20 | Siddhirganj CCPP-335 MW |  | EGCB | 1*217 | 217 | 0 | 0 | Gas shortage
21 | Pagla (DPA ) |  | QRPP | 100*0.5 | 50 | 0 | 0 | Contract Expired
22 | Gagnagar (Orion) |  | IPP | 12*8.924 | 102 | 102 | 404208
23 | Katpotti 51 MW |  | IPP | 7*7.9 | 51 | 47 | 549696
24 | Banco Energy 54MW |  | IPP | 3*18 | 54 | 54 | 905760
25 | Kodda 149MW |  | BPDB-RPCL | 9*17.06 | 149 | 32 | 64800 | Low demand
26 | Northern 55 MW |  | IPP | 3*19.3 | 55 | 55 | 807346
27 | Southern 55MW |  | IPP | 3*19.3 | 55 | 36 | 142450 | Low demand
28 | Bosila 108MW |  | IPP | 12*8.775+1*3.5 | 108 | 46 | 633600 | Engine problem
29 | Summit Power,(Madhabdi+Ashulia) |  | SIPP,REB | 3*3.67+4*8.73 | 80 | 44 | 1175820 | Engine problem
30 | Summit Maona |  | SIPP,REB | 4*8.73 | 33 | 33 | 745600
31 | Summit Rupganj |  | SIPP,REB | 4*8.73 | 33 | 25 | 613100 | Engine problem
32 | Gazipur (RPCL) |  | IPP | 6*8.9 | 52 | 43 | 644964 | Engine problem
33 | Tongi GT |  | PDB | 1* 105 | 105 | 0 | 0 | Gas shortage
34 | Summit Gazipur -2 |  | IPP | 18*17.076 | 300 | 200 | 1116545 | Machine problem
35 | APR Energy , Keranigonj |  | IPP | 256*1.4 | 300 | 0 | 67655 | Reserve
36 | Bramhangoan 100 MW (Aggreko) |  | IPP | 100 | 100 | 0 | 0 | Reserve
37 | Aggreko Aurahati 100MW |  | IPP | 0.85*23+0.95*91 | 100 | 0 | 28000 | Reserve
38 | Summit Gazipur-1 150MW |  | IPP | 149 | 149 | 116 | 525600 | Engine problem
| Dhaka area Total |  |  |  | 5848 | 2589 | 43919589
39 | Chattogram ST-1 (Raozan) |  | PDB | 1*210 | 180 | 0 | 0 | Gas shortage
| Chittgong ST-2 (Raozan) |  | PDB | 1*210 | 180 | 130 | 3000000 | Gas shortage
40 | Raozan 25 MW (RPCL) |  | IPP | 3*8.9 | 25 | 25 | 417060
| Teknaf Solartech 20MW |  | Teknaf Solartech Energy Ltd. | 20 | 20 | 0 | 122580 | Reserve
41 | Patenga 50MW |  | IPP | 8*6.98 | 50 | 50 | 748800
42 | Kaptai Hydro: Unit-1,2,3,4, 5 |  | PDB | 2*40+3*50 | 230 | 72 | 1127849 | Low water lavel
43 | Sikalbaha ST 60MW |  | PDB | 1*60 | 40 | 0 | 0 | Under maint.
44 | Sikalbaha 225MW |  | PDB | 1*150+1*175 | 225 | 0 | 0 | Combustion inspection.
45 | Sikalbaha Peaking GT |  | PDB | 1*150 | 150 | 0 | 0 | FGMO
46 | Sikalbaha (Energis) |  | RPP | 4*12.5+2*11.9+1*3+1*1.5 | 51 | 40 | 808800 | Low demand
47 | Hathazari peaking |  | PDB | 11*8.9 | 98 | 56 | 216390
48 | Dohazari Peaking |  | PDB | 6*17 | 102 | 68 | 420091
49 | Juldah (Acorn) |  | QRPP | 8*13.45 | 100 | 78 | 750000
| Juldah 100 MW Unit-3 |  | IPP | 0 | 0 | 58 | 1341120 | On test
50 | Barabkunda (Regent) |  | SIPP, PDB | 8*2.90 | 22 | 22 | 505488
* | Malancha, Ctg. EPZ (United) |  |  | 5*8.73+3*9.34 | 0 | 23 | 557280
51 | Chattogram ECPV 108 MW |  | IPP | 16*7 | 108 | 93 | 663360 | Engine problem
| Chattogram area Total |  |  |  | 1581 | 715 | 10678818
52 | Ashuganj ST: Unit- 3 |  | APSCL | 1*150 | 135 | 80 | 1848682 | Gas shortage
| Ashuganj ST: Unit- 4 |  | APSCL | 1*150 | 129 | 0 | 148425 | Gas shortage
| Ashuganj ST: Unit- 5 |  | APSCL | 1*150 | 134 | 80 | 2133834 | Gas shortage
53 | Ashuganj CCPP 225 MW |  | APSCL | 1*142+1*75 | 221 | 147 | 4419000 | FGMO
54 | Ashuganj CCPP(North) |  | APSCL | 1*360 | 360 | 205 | 5931300 | ST Under maint.
55 | Ashuganj CCPP(South) |  | APSCL | 1*360 | 360 | 260 | 7194000 | FGMO
56 | Ashuganj Engines TSK |  | APSCL | 14*3.968 | 45 | 10 | 442440 | Gas shortage
57 | Ashuganj (Precision) 55MW |  | RPP | 15*4 | 55 | 5 | 155040 | Gas shortage
58 | Ashuganj (United) 53MW |  | QRPP | 14*4 | 53 | 5 | 120000 | Gas shortage
59 | Ashuganj 195MW Modular |  | IPP | 20*9.73+1*16 | 195 | 8 | 217454 | Gas shortage
60 | Ashuganj (Midland) 51MW |  | IPP | 6*9.34 | 51 | 51 | 1198038
| Midland 150MW |  | IPP | 23*7.015 | 0 | 0 | 0 | On test
61 | B.Baria (Aggreko) 85MW |  | QRPP | 86*1.10 | 85 | 85 | 533592
62 | Daudkandi Peaking 52MW |  | PDB | 6*8.92 | 52 | 8 | 14344 | Low demand
63 | Chandpur CCPP |  | PDB | 1*106+1*57 | 163 | 100 | 2305320
| Chandpur Desh 200MW |  | IPP | 0 | 0 | 155 | 1462080 | On Test
64 | Feni (Doreen) 22MW |  | SIPP, PDB | 8*2.90 | 22 | 22 | 492912
65 | Feni, Mohipal (Doreen) |  | SIPP, REB | 4*2.90 | 11 | 8 | 192420 | Engine problem
** | Tripura |  | Imported power | 0 | 160 | 116 | 2079360
66 | Jangalia (Summit) 33MW |  | SIPP, PDB | 4*8.73 | 33 | 20 | 401000
67 | Lakdhanvi 52 MW |  | IPP | 6*8.92 | 52 | 27 | 94512 | Low demand
68 | Summit Cumilla 25MW |  | SIPP, PDB | 3*3.67+2*6.97 | 25 | 22 | 465710
69 | Daudkandi bangla trak |  | IPP | 154*1.4 | 200 | 0 | 0 | Reserve
| Cumilla Area Total |  |  |  | 2541 | 1414 | 31849463
70 | Mymensingh RPCL 210MW |  | IPP | 4*35+1*70 | 202 | 92 | 2332400 | Gas shortage
71 | Tangail (Doreen) 22MW |  | SIPP, PDB | 8*2.90 | 22 | 20 | 386460
72 | Jamalpur 95MW |  | IPP | 12*8.924 | 95 | 79 | 956160 | Engine problem
73 | Sarishabari (Solar) |  | IPP | 1*3 | 3 | 0 | 12050
74 | United Mymensingh PPL |  | IPP | 200 | 200 | 180 | 1015200 | Engine problem
| Mymensingh Area Total |  |  |  | 522 | 371 | 4702270
75 | Fenchugonj CCPP-1 |  | PDB | 2*32+1*33 | 70 | 57 | 1251000
76 | Fenchugonj CCPP-2 |  | PDB | 2*35+1*35 | 90 | 63 | 1496040
77 | Kushiara 163 MW CCPP GT |  | IPP | 1*109+1*54 | 163 | 130 | 3338910 | Frequency Control.
78 | Shajibazar 330 MW |  | PDB | 3*110 | 330 | 294 | 7076000 | FGMO
79 | Fenchugonj (Barakatullah) 51MW |  | RPP | 19*2.90 | 51 | 48 | 885000
80 | Fenchuganj (EPL) 44MW |  | RPP | 12*3.3+5*2 | 44 | 21 | 420000 | Gas shortage
81 | Hobiganj 11MW |  | SIPP, REB | 4*2.90 | 11 | 8 | 230736
82 | Shahjibazar GT: Unit- 8, 9 |  | PDB | 2*35 | 66 | 60 | 1407000
83 | Shahjibazar 86MW |  | RPP | 32*2.90 | 86 | 86 | 1545600
84 | Shahjibazar (EPL) 50MW |  | RPP | 27*2.0 | 50 | 48 | 1088880
85 | Sylhet GT 150 MW |  | PDB | 1*142 | 142 | 80 | 2347300
86 | Sylhet GT 20 MW |  | PDB | 1*20 | 20 | 0 | 0 | Under maint.
87 | Sylhet (EPL) 50MW |  | RPP | 27*2 | 50 | 48 | 1011500
88 | Shahjahanulla 25 MW |  | SIPP, REB | 3*9.34 | 25 | 16 | 374568
89 | Summit Bibiana- 2 |  | IPP | 1*222+1*119 | 341 | 0 | 0 | Under maint.
| Bibiyana-3 285MW |  | PDB | 285 MW | 0 | 0 | 1740700 | On test
90 | Sylhet (Desh) 10MW |  | RPP | 6*1.95 | 10 | 10 | 198180
| Sylhet Area Total |  |  |  | 1549 | 969 | 24411414
91 | Bheramara GT-1,2,3 |  | PDB | 3*20 | 46 | 0 | 0 | Reserve
** | Bheramara (HVDC ) |  | Imported power | 2*500 | 1000 | 685 | 11992727
92 | Khulna (KPCL-1 & 3) |  | IPP | 19*6.5 | 0 | 0 | 0 | Contract Expired
93 | Khulna (KPCL-2) |  | QRPP | 7*17 | 115 | 66 | 283200 | Low demand
94 | Faridpur Peaking |  | PDB | 8*6.89 | 54 | 22 | 101280 | Low demand
95 | Khulna CCPP 225MW |  | NWPGCL | 1*150+1*75 | 230 | 170 | 1297920
96 | Gopalganj Peaking |  | PDB | 16*6.98 | 109 | 30 | 175616 | Low demand
97 | Bheramara 360 MW |  | NWPGCL | 1*278+1*132 | 410 | 130 | 4387104 | ST Under maint.
98 | Noapara (KZA) 40MW |  | QRPP | 5*8.5 | 40 | 40 | 565500
| Khulna (Aggreeco) 55MW |  | QRPP | 71*0.85 | 0 | 0 | 0 | Contract Expired
99 | Bangla Trak Noapara |  | IPP | 70*1.4 | 100 | 0 | 20160 | Reserve
| Labon Chora 105 MW |  | IPP | 6*18.445 | 105 | 70 | 543840 | Engine problem
| Khulna Area Total |  |  |  | 2209 | 1213 | 19367347
100 | Summit Barisal 110 MW |  | IPP | 7*17.076 | 110 | 80 | 292800 | Low demand
101 | Barisal GT: Unit-1, 2 |  | PDB | 2*20 | 30 | 0 | 0 | Reserve
102 | Bhola (Venture) 33MW |  | RPP | 1*34.50 | 33 | 38 | 617016
103 | Bhola CCPP 194MW |  | PDB | 2*63+1*68 | 194 | 176 | 4482364 | FGMO
104 | Bhola Aggreko 95MW |  | QRPP | 96*1.10 | 95 | 97 | 1713626
| Barisal Area Total |  |  |  | 462 | 391 | 7105806
105 | Baghabari GT 71MW |  | PDB | 1*71 | 71 | 0 | 0
| Baghabari GT 100MW |  | PDB | 1*100 | 100 | 0 | 0 | Gas shortage
106 | Baghabari Peaking 50MW |  | PDB | 6*8.9 | 52 | 50 | 182976
107 | Bera Peaking |  | PDB | 9*8.29 | 71 | 0 | 0 | Reserve
108 | Amnura 50MW |  | QRPP | 7*7.79 | 50 | 50 | 436760
109 | Katakhali (Northern) |  | QRPP | 6*8.9 | 50 | 0 | 0 | Reserve
110 | Katakhali Peaking |  | PDB | 6*8.7 | 50 | 37 | 115884
111 | Sirajgonj Unit-1 225MW |  | NWPGCL | 1*150+1*75 | 210 | 0 | 0 | Reserve
112 | Sirajgonj Unit-2 225MW |  | NWPGCL | 1*150+1*75 | 220 | 185 | 4609582 | FGMO
113 | Sirajgonj Unit-3 225MW |  | NWPGCL | 1*141 | 141 | 0 | 0 | Gas shortage
| Sirajgonj Unit-4 414 MW(Gas) |  | SNWPGCL | 1*282 | 282 | 0 | 0 | Gas shortage
114 | Santahar Peaking |  | PDB | 6*8.7 | 50 | 32 | 155857
115 | Bogra (GBB) |  | RPP | 6*4 | 22 | 22 | 444720
116 | Bogra (EPL) |  | RPP | 5*3.3+5*2 | 10 | 5 | 124056 | Engine problem
117 | Ullapara (Summit) |  | SIPP, REB | 4*2.90 | 11 | 11 | 168462
118 | Rajlanka 52 MW |  | IPP | 6*8.92 | 52 | 52 | 675840
119 | Chapainawabganj-100 MW |  | PDB | 12*8.924 | 104 | 77 | 335028
| Rajshahi Area Total |  |  |  | 1546 | 521 | 7249165
120 | Barapukuria Unit-1 |  | PDB | 1*125 | 85 | 0 | 0 | Under overhauling
| Barapukuria Unit-2 |  | PDB | 1*125 | 85 | 0 | 0 | Coal shortage
121 | Barapukuria Unit-3 |  | PDB | 1*275 | 274 | 149 | 3669200
122 | Rangpur GT |  | PDB | 1*20 | 20 | 17 | 31000
123 | Saidpur GT |  | PDB | 1*20 | 20 | 0 | 47000 | Reserve
| Rangpur Area Total |  |  |  | 484 | 166 | 3747200
| Total |  |  |  | 16742 | 8349 | 153031072
| Eastern Grid Total |  |  |  | 12041 | 6058 | 115561554
| Western Grid Total |  |  |  | 4701 | 2291 | 37469518
| National Grid Total |  |  |  | 16742 | 8349 | 153031072
*Data collected from respective power station over telephone.
Executive Engineer
Network Operation Division

## P3
MAXIMUM LOAD SERVED BY DIFFERENT GRID SUB-STATIONS
Date: | 2018-12-12 | [5 empty] | QF-LDC-09
(a) ENTIRE EASTERN GRID : |  |  | 5447 | MW | (b) ENTIRE WESTERN GRID : |  |  | 2530 | MW
i) Dhaka area |  |  | 2971 | MW | i) Khulna area |  |  | 976 | MW
ii) Chittagong area |  |  | 932 | MW | ii) Rajshahi area |  |  | 831 | MW
iii) Comilla area |  |  | 658 | MW | iii) Barisal area |  |  | 192 | MW
iv) Mymensingh area |  |  | 574 | MW | iv) Rangpur area |  |  | 531 | MW
v) Sylhet area |  |  | 312 | MW
| SYSTEM TOTAL DEMAND ( a + b ) = |  |  | 7977 | MW
MAXIMUM LOAD SERVED BY DIFFERENT SUB-STATIONS
Sub-station | Load (MW) | Hour | Sub-station | Load (MW) | Hour | Sub-station | Load (MW) | Hour
Siddhirganj | 96 | 1800 | Netrokona | 62 | 1800 | Goalpara | 20 | 1830
Munsiganj | 72 | 1930 | Jamalpur | 81 | 1930 | Central s/s | 66 | 1800
Sonargaon | 38 | 100 | Sherpur | 64 | 1830 | Noapara | 69 | 1830
Shyampur | 144 | 1200 | Srimongal | 25 | 1830 | Jessore | 104 | 1800
Bhulta | 169 | 1830 | Shahjibazar | 82 | 1830 | Jhenida | 76 | 1800
Madanganj | 46 | 1200 | Fenchuganj | 29 | 1800 | Bottail | 80 | 1800
Shitalakhya | 86 | 1200 | Kulawara | 29 | 1800 | G.K Project | 34 | 1800
Rahim steel | 14 | 900 | Sylhet | 90 | 2100 | Faridpur | 116 | 1830
Matuail | 82 | 1000 | Chatak | 18 | 1800 | Madaripur | 85 | 1930
Ghorasal | 64 | 1800 | Sunamganj | 24 | 2000 | Gopalganj | 58 | 1800
Narsingdi | 94 | 2000 | Biani Bazar | 29 | 1900 | Bagerhat | 64 | 1930
Haripur (SBU) | 85 | 2100 | Comilla (S) | 120 | 1800 | Mongla | 34 | 100
Ullon | 57 | 1800 | Comilla(N) | 80 | 1930 | Satkhira | 68 | 1800
Hasnabad | 150 | 1830 | Chandpur | 74 | 1930 | Gallamari | 31 | 1300
Magbazar | 85 | 1300 | Feni | 88 | 2000 | Magura | 36 | 1800
Maniknagar | 84 | 1830 | Chowmuhani | 112 | 1830 | Chuadanga | 68 | 1800
Bangabhaban | 16 | 1000 | Ashuganj | 40 | 1800 | Barisal | 82 | 1830
Narinda | 64 | 1900 | Daudkandi | 81 | 1900 | Patuakhali | 76 | 2100
Dhanmondi | 87 | 1300 | B.Baria | 78 | 1800 | Bhandaria | 38 | 1830
Lalbag | 71 | 1300 | Ramganj | 24 | 1830 | Ishurdi | 42 | 1800
Madartek | 36 | 2000 | Madunaghat | 46.5 | 1830 | Ruppur Paromanobik | 1 | 100
Mirpur | 94 | 1800 | Hathazari | 70 | 1900 | Natore | 81 | 1800
Kalyanpur | 81 | 1800 | Khulshi | 166 | 1200 | Bogra | 175 | 1830
Gulshan | 84 | 1800 | Halishahar | 100 | 1800 | Noagaon | 86 | 1830
Uttara | 53 | 1800 | Baraulia | 131 | 1000 | Rajshahi | 96 | 1800
Uttara(New) | 5 | 900 | Sikalbaha | 36 | 1830 | C.Nawabganj | 55 | 1100
Kamrangirchar | 61 | 1800 | Dohazari | 64 | 1800 | Amnura | 27 | 1930
Savar | 101 | 1830 | Cox'sbazar | 70 | 1930 | Pabna | 75 | 1800
Bhasantec | 94 | 1800 | Chandraghona | 19 | 1800 | Shahjadpur | 62 | 1800
Agargaon | 37 | 1800 | Kaptai | 3.5 | 1800 | Serajganj | 71 | 1900
Satmosjid | 64 | 1800 | A. Khaer Stl. | 14 | 900 | Niyamatpur | 40 | 1800
Tongi | 95 | 1500 | Bakulia | 78 | 1800 | Joypurhat | 40 | 1800
Kabirpur | 139 | 1000 | Julda | 20 | 900 | Rangpur | 97 | 1830
Basundhara | 78 | 1800 | TK chemical | 5 | 900 | Lalmonirhat | 70 | 1800
Manikganj | 59 | 2000 | Modern Steel | 15 | 1200 | Saidpur | 97 | 1830
Joydevpur | 174 | 1900 | Shahmirpur | 19 | 1800 | Purbasadipur | 76 | 1830
New Tongi | 96 | 1800 | Khagrachhari | 15 | 1800 | Thakurgaon | 54 | 1830
Korda | 183 | 1800 | Matarbari | 19 | 1800 | Palashbari | 84 | 1800
Dhamrai | 38 | 1800 | Baroiar Hat | 18 | 1800 | Barapukuria | 39 | 1830
Tangail | 125 | 1900 | Rangamati | 8 | 1800 | Panchagar | 34 | 1900
Mymensing | 186 | 1830 | Abul Khair 230 | 7 | 1600
Kishorganj | 68 | 1930 | BSRM | 102 | 1100
Sub Divisional Engineer |  |  | Executive Engineer |  |  | Superintendent Engineer
Network Operation Division |  |  | Network Operation Division |  |  | Load Despatch Circle
(1) Honbl. State Minister |  |  | (8) Executive Director (O & M) PGCB. |  |  | (18) C.E. Transmission (1 & 2) PGCB.
Ministry of Power,Energy & Mineral |  |  | (9) Member,Generation,PDB. |  |  | (19) S.E. System Protection,PGCB.
Resources, GOB. |  |  | (10) Member,Distribution,PDB. |  |  | (20) Director,Public Relation,PDB.
(2) Secy (Power Divn.)Ministry of |  |  | (11) Member,Transmission & |  |  | (21) Director Program, PDB.
Power,Energy & Mineral Resources. |  |  | System Operation,PDB. |  |  | (22) S.E. Consumer Affairs,PDB.
(3) Director General,Power cell |  |  | (12) Member,P&D,PDB. |  |  | (23) Director,Project Planning,PDB.
(4) Chairman,BERC |  |  | (13) C.E (P & D), PGCB. |  |  | (24) Director,System Planning,PDB.
(5) Chairman, BPDB. |  |  | (14) G.M. Commercial Operation |  |  | (25) Executive Eng.IMD.
(6) Managing Director, PGCB. |  |  | (15) C.E. Generation,PDB. |  |  | (26) Executive Eng. EMD.

## Voltage
MAXIMUM & MINIMUM VOLTAGES OF DIFFERENT GRID SUB-STATIONS:
Date: | 2018-12-12
Sub-Station | Maxm | Hour | Minm | Hour | Sub-Station | Maxm | Hour | Minm | Hour
| Voltage |  | Voltage |  |  | Voltage |  | Voltage
400 KV | KV |  | KV |  |  | KV |  | KV
Bibiyana | 402 | 22:00 | 381 | 12:00 | Kaliakoir | 383 | 3:00 | 365 | 12:00
Bheramara | 413 | 3:00 | 398 | 18:00 | Bhulta | 402 | 3:00 | 391 | 11:00
Ashuganj(N) | 403 | 3:00 | 394 | 11:00
230 KV | KV |  | KV |  | 230 KV | KV |  | KV
Ghorasal | 234 | 1:00 | 230 | 9:00 | Hathazari | 229 | 20:00 | 215 | 5:00
Ishurdi | 236 | 1:00 | 225 | 8:00 | Megnaghat | 232 | 18:00 | 225 | 10:00
Ashuganj | 241 | 3:00 | 235 | 21:00 | Fenchuganj | 244 | 22:00 | 236 | 11:00
Serajganj | 230 | 1:00 | 220 | 8:00 | Siddhirganj | 231 | 5:00 | 223 | 11:00
Baghabari | 230 | 1:00 | 223 | 11:00 | Maniknagar | 228 | 3:00 | 221 | 15:00
Barapukuria | 237 | 24:00 | 227 | 18:30 | Old Airport | 230 | 5:00 | 220 | 11:00
Bogra | 229 | 1:00 | 218 | 11:00 | Barisal | 237 | 1:00 | 231 | 8:00
Khulna South | 239 | 5:00 | 224 | 8:00 | AKSML | 228 | 20:00 | 216 | 12:00
Rampura | 228 | 1:00 | 222 | 10:00 | BSRM | 230 | 22:00 | 218 | 6:00
Haripur | 228 | 6:00 | 222 | 11:00 | Bibiyana | 240 | 22:00 | 229 | 11:00
Hasnabad | 230 | 1:00 | 220 | 12:00 | Bhulta | 231 | 1:00 | 223 | 12:00
Aminbazar | 231 | 21:00 | 220 | 12:00 | Ashuganj (S) | 239 | 1:00 | 235 | 11:00
Tongi | 230 | 19:30 | 220 | 12:00 | Kaliakoir | 237 | 20:00 | 224 | 12:00
Comilla (N) | 237 | 22:00 | 228 | 12:00
132 kV | KV |  | KV |  | 132 kV | KV |  | KV
Siddhirganj | 137 | 2000 | 130 | 1500 | Ramganj | 134 | 900 | 132 | 700
Munsiganj | 138 | 2000 | 132 | 600 | Madanhat | 137 | 1800 | 128 | 700
Megnaghat | 136 | 2000 | 130 | 1300 | Hathazari | 137 | 1900 | 126 | 200
Shyampur | 130 | 500 | 124 | 1200 | Khulshi | 134 | 1830 | 122 | 500
Bhulta | 133 | 100 | 129 | 1200 | Halishahar | 138 | 2000 | 126 | 600
Madanganj | 138 | 2000 | 128 | 1200 | Baraulia | 135 | 1800 | 127 | 800
Shitalakhya | 141 | 2000 | 130 | 1200 | Sikalbaha | 137 | 2000 | 126 | 800
Rahim steal | 136 | 2000 | 131 | 1200 | Dohazari | 136 | 2000 | 126 | 600
Matuail | 135 | 2000 | 130 | 1200 | Cox'sbazar | 132 | 700 | 121 | 100
Ghorasal | 138 | 100 | 136 | 1300 | Chandraghona | 137 | 1800 | 128 | 600
Narsinghdi | 138 | 100 | 135 | 1800 | Kaptai | 137 | 1930 | 130 | 900
Haripur (SBU) | 137 | 1930 | 131 | 1100 | A. Khaer Stl. | 135 | 2200 | 125 | 600
Ullon | 135 | 100 | 129 | 1200 | Bakulia | 135 | 2000 | 124 | 500
Hasnabad | 139 | 1800 | 130 | 1200 | Julda | 136 | 2000 | 125 | 500
Magbazar | 136 | 500 | 130 | 1100 | TK Chemical | 135 | 100 | 125 | 1400
Maniknagar | 136 | 400 | 133 | 1200 | Modern Steel | 137 | 2000 | 125 | 700
Bangabhaban | 137 | 400 | 127 | 1200 | Shahmirpur | 135 | 1800 | 124 | 500
Narinda | 136 | 300 | 129 | 1100 | Khagrachhari | 137 | 2200 | 127 | 600
Dhanmondi | 135 | 100 | 129 | 1200 | Matarbari | 131 | 1700 | 121 | 500
Lalbag | 137 | 400 | 127 | 1200 | Baroiar Hat | 136 | 1930 | 130 | 1100
Madartek | 136 | 300 | 129 | 1100 | Rangamati | 137 | 2200 | 127 | 700
Mirpur | 138 | 600 | 135 | 1000 | Goalpara | 139 | 1830 | 130 | 800
Kalyanpur | 142 | 1930 | 136 | 1200 | Central s/s | 138 | 1800 | 128 | 800
Gulshan | 134 | 100 | 129 | 1100 | Noapara | 136 | 100 | 127 | 800
Uttara | 139 | 200 | 130 | 1100 | Jessore | 130 | 100 | 124 | 2000
Uttara(New) | 137 | 300 | 131 | 1200 | Jhenida | 136 | 100 | 125 | 2000
Kamrangirchar | 138 | 1800 | 127 | 1200 | Bottail | 140 | 400 | 132 | 1800
Savar | 136 | 500 | 131 | 1100 | G.K.Project | 143 | 100 | 138 | 1800
Bhasantec | 140 | 400 | 133 | 1200 | Faridpur | 137 | 300 | 131 | 2100
Agargaon | 140 | 200 | 133 | 1100 | Madaripur | 135 | 300 | 131 | 700
Satmosjid | 140 | 300 | 133 | 1200 | Gopalganj | 137 | 1700 | 131 | 800
Tongi | 140 | 2200 | 132 | 1100 | Bagerhat | 137 | 300 | 130 | 1000
Kabirpur | 136 | 2200 | 127 | 1200 | Mongla | 134 | 1700 | 126 | 800
Basundhara | 136 | 400 | 125 | 1100 | Satkhira | 137 | 2300 | 125 | 700
Manikganj | 144 | 500 | 127 | 1200 | Gallamari | 138 | 1830 | 129 | 800
Joydevpur | 141 | 1830 | 132 | 1200 | Magura | 135 | 100 | 125 | 2000
New Tongi | 140 | 2100 | 133 | 1000 | Chuadanga | 134 | 100 | 121 | 2000
Kodda | 140 | 2000 | 130 | 1000 | Barisal | 139 | 1700 | 135 | 1800
Dhamrai | 137 | 2200 | 128 | 1200 | Patuakhali | 136 | 900 | 130 | 800
Tangail | 139 | 100 | 132 | 900 | Bhandaria | 136 | 1700 | 130 | 800
Mymensing | 138 | 2300 | 131 | 800 | Ishurdi | 142 | 100 | 135 | 1800
Kishorganj | 137 | 100 | 133 | 700 | Ruppur Paromanobik | 143 | 100 | 137 | 1800
Netrokona | 137 | 2200 | 130 | 800 | Natore | 138 | 2200 | 131 | 800
Jamalpur | 139 | 2200 | 126 | 800 | Bogra | 137 | 200 | 128 | 1800
Sherpur | 139 | 2200 | 124 | 800 | Noagaon | 133 | 300 | 125 | 1830
Srimongal | 141 | 1300 | 138 | 100 | Rajshahi | 134 | 100 | 129 | 1100
Shahjibazar | 139 | 100 | 137 | 500 | C.Nawabganj | 131 | 1900 | 124 | 800
Fenchuganj | 135 | 100 | 133 | 1100 | Amnura | 136 | 1900 | 125 | 800
Khulawara | 135 | 100 | 132 | 1200 | Pabna | 137 | 100 | 130 | 1800
Sylhet | 136 | 100 | 133 | 1500 | Shahjadpur | 142 | 100 | 137 | 1800
Chatak | 136 | 100 | 133 | 1200 | Serajganj | 137 | 100 | 130 | 1800
Sunamganj | 135 | 100 | 133 | 1000 | Niyamatpur | 134 | 300 | 122 | 1830
Biani Bazar | 135 | 100 | 133 | 1100 | Joypurhat | 136 | 100 | 125 | 1800
Cumilla(s) | 132 | 100 | 129 | 700 | Rangpur | 131 | 400 | 119 | 1800
Cumilla(n) | 142 | 700 | 139 | 1500 | Lalmonirhat | 128 | 300 | 112 | 1800
Chandpur | 143 | 1900 | 139 | 700 | Saidpur | 132 | 300 | 119 | 1830
Feni | 135 | 2100 | 130 | 1200 | Purbasadipur | 130 | 300 | 115 | 1800
Chowmuhani | 135 | 2200 | 130 | 1300 | Thakurgaon | 125 | 700 | 103 | 1800
Ashuganj | 141 | 900 | 140 | 400 | Palashbari | 131 | 100 | 121 | 1800
Daudkandi | 137 | 1800 | 132 | 1100 | Barapukuria | 135 | 1600 | 127 | 1830
B.Baria | 141 | 2200 | 138 | 1200 | Panchagar | 126 | 700 | 98 | 1800

## L-Curve
Date | 2018-12-12
.
TIME | E-W INT.(Export) | EAST GRID | WEST GRID | TOTAL |  |  | DAILY LOAD CURVE
0:00 | 440 | 4727 | 1467 | 6194 |  |  |  | QF-LDC-12
0:30 | 470 | 4545.5 | 1330 | 5875.5 | Date: | 2018-12-12
1:00 | 500 | 4364 | 1193 | 5557
1:30 | 470 | 4214.5 | 1162 | 5376.5
2:00 | 440 | 4065 | 1131 | 5196
2:30 | 445 | 3985 | 1133 | 5118 | [5 empty] | Gen. at Eve. Peak | 8349 | 8349 MW (19:00 )
3:00 | 450 | 3905 | 1135 | 5040 | [6 empty] | 19:00
3:30 | 445 | 3860.5 | 1133 | 4993.5 | [5 empty] | Gen. at Day Peak | 6519 | 6519 MW (12:00 )
4:00 | 440 | 3816 | 1131 | 4947 | [6 empty] | 12:00
4:30 | 440 | 3774.5 | 1133.5 | 4908 | [5 empty] | Highest Generation | 8349
5:00 | 440 | 3733 | 1136 | 4869 | [6 empty] | 19:00
5:30 | 460 | 3861 | 1135 | 4996
6:00 | 480 | 3989 | 1134 | 5123
6:30 | 480 | 4144.6 | 1150 | 5294.6
7:00 | 480 | 4300.2 | 1166 | 5466.2
7:30 | 560 | 4483.6 | 1219.5 | 5703.1
8:00 | 640 | 4667 | 1273 | 5940
8:30 | 525 | 4719.35 | 1337.5 | 6056.85
9:00 | 410 | 4771.7 | 1402 | 6173.7
9:30 | 355 | 4762.9 | 1423.5 | 6186.4
10:00 | 300 | 4754.1 | 1445 | 6199.1
10:30 | 285 | 4802.25 | 1458 | 6260.25
11:00 | 270 | 4850.4 | 1471 | 6321.4
11:30 | 245 | 4851.2 | 1569 | 6420.2
12:00 | 220 | 4852 | 1667 | 6519
12:30 | 255 | 4912.5 | 1637 | 6549.5
13:00 | 290 | 4973 | 1607 | 6580
13:30 | 240 | 4834.95 | 1586.5 | 6421.45
14:00 | 190 | 4696.9 | 1566 | 6262.9
14:30 | 115 | 4677.6 | 1560 | 6237.6
15:00 | 40 | 4658.3 | 1554 | 6212.3
15:30 | 35 | 4685.85 | 1542 | 6227.85
16:00 | 30 | 4713.4 | 1530 | 6243.4
16:30 | 25 | 4783.3145 | 1660.5 | 6443.8145
17:00 | 20 | 4853.229 | 1791 | 6644.229
17:30 | 285 | 5359.1145 | 2011 | 7370.1145
18:00 | 550 | 5865 | 2231 | 8096
18:30 | 535 | 5961.5 | 2261 | 8222.5
19:00 | 520 | 6058 | 2291 | 8349
19:30 | 560 | 6119 | 2187 | 8306
20:00 | 600 | 6046 | 2123 | 8169 |  |  |  | Executive Engineer
20:30 | 540 | 5943.5 | 2089 | 8032.5 |  |  |  | Network Operation Division
21:00 | 480 | 5841 | 2055 | 7896
21:30 | 460 | 5661.5 | 1944.5 | 7606
22:00 | 440 | 5482 | 1834 | 7316 |  |  |  |  | Page 6 of 7
22:30 | 380 | 5238 | 1767.5 | 7005.5
23:00 | 320 | 4994 | 1701 | 6695
23:30 | 380 | 4860.5 | 1584 | 6444.5
24:00 | 440 | 4727 | 1467 | 6194
8349 MW (19:00 )
6519 MW (12:00 )

## En-Curve
DAILY ENERGY CURVE
Date | 2018-12-12 |  | Energy | 153031072
[10 empty] | 2018-12-12 | [5 empty] | QF-LDC-11
TIME | GAS | HVDC | P.GEN(GAS). | P.GEN(OIL). | COAL | HYDRO | OIL | SHORTAGE | TRIPURA
0:00 | 3115 | 515 | 1499 | 771 | 150 | 45 | 17 | 0 | 82
0:30 | 3189.5 | 426 | 1491.5 | 484.5 | 150 | 45.5 | 8.5 | 0 | 80 | Date: | 2018-12-12
1:00 | 3264 | 337 | 1484 | 198 | 150 | 46 | 0 | 0 | 78
1:30 | 3239.5 | 337 | 1395.5 | 132.5 | 150 | 46 | 0 | 0 | 76 | [7 empty] | Total Energy | 153.0311 | Total Energy Gen 153.031 MKWHr Energy Not Served 0.000 MKWHr Energy Requirement 153.031 MKWHr
2:00 | 3215 | 337 | 1307 | 67 | 150 | 46 | 0 | 0 | 74 | [7 empty] | Energy not Served | 0
2:30 | 3214.5 | 337 | 1243.5 | 56 | 150 | 46 | 0 | 0 | 71 | [7 empty] | Energy Requirement | 153.0311
3:00 | 3214 | 337 | 1180 | 45 | 150 | 46 | 0 | 0 | 68
3:30 | 3219.5 | 337 | 1128.5 | 45 | 149.5 | 46 | 0 | 0 | 68 | [6 empty] | Shortage
4:00 | 3225 | 337 | 1077 | 45 | 149 | 46 | 0 | 0 | 68
4:30 | 3212.5 | 337 | 1065.5 | 30 | 149 | 46 | 0 | 0 | 68
5:00 | 3200 | 337 | 1054 | 15 | 149 | 46 | 0 | 0 | 68
5:30 | 3248.5 | 336.5 | 1133.5 | 13.5 | 149 | 46 | 0 | 0 | 69
6:00 | 3297 | 336 | 1213 | 12 | 149 | 46 | 0 | 0 | 70
6:30 | 3330 | 336 | 1290.5 | 65 | 149 | 44.5 | 7.5 | 0 | 71 |  |  |  |  | Coal
7:00 | 3363 | 336 | 1368 | 118 | 149 | 43 | 15 | 0 | 72
7:30 | 3444 | 341 | 1438.5 | 193.5 | 149.5 | 43 | 15 | 0 | 74 |  |  |  | Oil |  |  |  | ,
8:00 | 3525 | 346 | 1509 | 269 | 150 | 43 | 15 | 0 | 76
8:30 | 3487.5 | 399.5 | 1521.5 | 353 | 150 | 43 | 15 | 0 | 77
9:00 | 3450 | 453 | 1534 | 437 | 150 | 43 | 15 | 0 | 78
9:30 | 3419 | 497 | 1440.5 | 535 | 150 | 43.5 | 7.5 | 0 | 78
10:00 | 3388 | 541 | 1347 | 633 | 150 | 44 | 0 | 0 | 78
10:30 | 3459.5 | 541 | 1286.5 | 679 | 150 | 44 | 0 | 0 | 81
11:00 | 3531 | 541 | 1226 | 725 | 150 | 44 | 0 | 0 | 84
11:30 | 3541 | 541 | 1228 | 726.5 | 150 | 44 | 82.5 | 0 | 87
12:00 | 3551 | 541 | 1230 | 728 | 150 | 44 | 165 | 0 | 90
12:30 | 3530 | 541 | 1282.5 | 732.5 | 150 | 44 | 162.5 | 0 | 88
13:00 | 3509 | 541 | 1335 | 737 | 150 | 44 | 160 | 0 | 86
13:30 | 3509 | 541 | 1335 | 737 | 150 | 44 | 160 | 0 | 86
14:00 | 3509 | 541 | 1335 | 737 | 150 | 44 | 160 | 0 | 86
14:30 | 3444 | 540 | 1312 | 644 | 149.5 | 44.5 | 162.5 | 0 | 85
15:00 | 3379 | 539 | 1289 | 551 | 149 | 45 | 165 | 0 | 84
15:30 | 3247 | 539 | 1356 | 633.5 | 149 | 45 | 168 | 0 | 82
16:00 | 3115 | 539 | 1423 | 716 | 149 | 45 | 171 | 0 | 80
16:30 | 3096.5 | 584 | 1331 | 898 | 149 | 45 | 246.5 | 0 | 91
17:00 | 3078 | 629 | 1239 | 1080 | 149 | 45 | 322 | 0 | 102
17:30 | 3111.5 | 656.5 | 1399 | 1456.5 | 149 | 58.5 | 428 | 0 | 111
18:00 | 3145 | 684 | 1559 | 1833 | 149 | 72 | 534 | 0 | 120
18:30 | 3092.5 | 684.5 | 1545.5 | 1994.5 | 149 | 72 | 566.5 | 0 | 118
19:00 | 3040 | 685 | 1532 | 2156 | 149 | 72 | 599 | 0 | 116
19:30 | 3077 | 685 | 1545 | 2190 | 149 | 72 | 472 | 0 | 116
20:00 | 3038 | 685 | 1549 | 2176 | 149 | 42 | 414 | 0 | 116
20:30 | 3085.5 | 685 | 1552.5 | 2072 | 149 | 42 | 332.5 | 0 | 114
21:00 | 3133 | 685 | 1556 | 1968 | 149 | 42 | 251 | 0 | 112
21:30 | 3103 | 685 | 1548 | 1774 | 149 | 42 | 199 | 0 | 106
22:00 | 3073 | 685 | 1540 | 1580 | 149 | 42 | 147 | 0 | 100
22:30 | 3089 | 685 | 1524 | 1329.5 | 149.5 | 43 | 90.5 | 0 | 95
23:00 | 3105 | 685 | 1508 | 1079 | 150 | 44 | 34 | 0 | 90
23:30 | 3110 | 600 | 1503.5 | 925 | 150 | 44.5 | 25.5 | 0 | 86 | Max Temp. in Dhaka |  | 28.6° C
24:00 | 3115 | 515 | 1499 | 771 | 150 | 45 | 17 | 0 | 82
Executive Engineer
Network Operation Division
Page 5 of 7
GAS
Oil
HVDC
COAL
HYDRO
Total Energy Gen 153.031 MKWHr Energy Not Served 0.000 MKWHr Energy Requirement 153.031 MKWHr
Note on W13: Author:

## Generation
2018-12-12
Si No | Unit | 1:00 | 2:00 | 3:00 | 4:00 | 5:00 | 6:00 | 7:00 | 8:00 | 9:00 | 10:00 | 11:00 | 12:00 | 13:00 | 14:00 | 15:00 | 16:00 | 17:00 | 18:00 | 18:30 | 19:00 | 19:30 | 20:00 | 21:00 | 22:00 | 23:00 | 24:00 | KWH
1 | Kaptai Unit-1, 2 & 3 | 46 | 46 | 46 | 46 | 46 | 46 | 43 | 43 | 43 | 44 | 44 | 44 | 44 | 45 | 45 | 45 | 45 | 42 |  | 42 | 42 | 42 | 42 | 42 | 44 | 45 | 1070749
2 | Kaptai Unit-4 & 5 | [16 empty] | 0 | 30 |  | 30 | 30 | 0 |  |  |  |  | 57100
3 | Chattogram ST-1 (Raozan)
4 | Chittgong ST-2 (Raozan) | 110 | 110 | 110 | 110 | 110 | 110 | 110 | 110 | 130 | 130 | 130 | 130 | 130 | 130 | 130 | 130 | 130 | 130 |  | 130 | 130 | 130 | 130 | 130 | 130 | 130 | 3000000
5 | Raozan 25 MW (RPCL) | [5 empty] | 0 | 8 | 8 | 25 | 25 | 25 | 25 | 25 | 25 | 25 | 25 | 25 | 25 |  | 25 | 25 | 25 | 25 | 26 | 25 | 26 | 417060
| Teknaf Solartech 20MW | [5 empty] | 0 | 2.1 | 7 | 12.6 | 16.4 | 18.4 | 18 | 16 | 14.4 | 10.3 | 5.1 | 0.229 | 0 | [8 empty] | 122580
6 | Sikalbaha 225MW (Gas)
7 | Sikalbaha 225MW (Oil)
8 | Sikalbaha ST 60MW
9 | Sikalbaha GT 150MW (Gas)
10 | Sikalbaha GT 150MW (Oil)
| Dohazari Peaking | [15 empty] | 0 | 68 | 68 |  | 68 | 68 | 68 | 68 | 34 | 34 | 17 | 420091
12 | Hathazari peaking | [15 empty] | 0 | 38 | 56 |  | 56 | 56 | 48 | 0 | 0 |  |  | 216390
Daudkandi bangla trak
14 | Daudkandi Peaking 52MW | [16 empty] | 0 | 8 |  | 8 | 0 | [5 empty] | 14344
15 | Siddhirgonj ST 210MW
16 | Siddhirgonj GT Unit-1& 2
17 | Siddhirganj CCPP-335 MW
18 | Summit Gazipur -2 | [15 empty] | 0 | 17 | 91 |  | 200 | 250 | 246 | 250 | 193 | 100 | 0 | 1116545
19 | Ashuganj 195MW Modular | 8 | 8 | 8 | 8 | 8 | 8 | 8 | 8 | 8 | 8 | 8 | 8 | 8 | 8 | 8 | 8 | 8 | 8 |  | 8 | 8 | 8 | 8 | 8 | 8 | 8 | 217454
20 | Ghorasal ST: Unit-1,2 | 38 | 38 | 38 | 38 | 38 | 38 | 38 | 38 | 38 | 38 | 38 | 38 | 38 | 38 | 38 | 38 | 38 | 38 |  | 38 | 38 | 38 | 38 | 38 | 38 | 38 | 880000
21 | Ghorasal GT: Unit-3
22 | Ghorasal GT: Unit-4
23 | Ghorasal ST: Unit-5
24
25 | Ghorasal ST: Unit-7 | 230 | 230 | 230 | 230 | 230 | 230 | 230 | 230 | 250 | 250 | 250 | 250 | 250 | 200 | 220 | 250 | 200 | 280 |  | 270 | 300 | 300 | 300 | 300 | 300 | 300 | 5930945
26
28 | Ashuganj ST: Unit- 3 | 80 | 80 | 80 | 80 | 80 | 80 | 80 | 120 | 80 | 80 | 80 | 80 | 80 | 80 | 80 | 80 | 80 | 80 |  | 80 | 80 | 80 | 80 | 80 | 0 | 0 | 1848682
29 | Ashuganj ST: Unit- 4 | [24 empty] | 80 | 80 | 148425
30 | Ashuganj ST: Unit- 5 | 80 | 80 | 80 | 80 | 80 | 80 | 135 | 135 | 135 | 100 | 100 | 80 | 80 | 80 | 80 | 80 | 80 | 80 |  | 80 | 80 | 80 | 80 | 80 | 80 | 80 | 2133834
32 | Ashuganj Engines TSK | 10 | 10 | 10 | 10 | 10 | 10 | 40 | 40 | 38 | 38 | 38 | 30 | 30 | 10 | 10 | 10 | 10 | 10 |  | 10 | 10 | 10 | 10 | 10 | 10 | 10 | 442440
33 | Ashuganj CCPP 225 MW | 204 | 192 | 191 | 197 | 192 | 203 | 182 | 209 | 178 | 200 | 180 | 178 | 175 | 205 | 172 | 172 | 197 | 148 |  | 147 | 131 | 157 | 171 | 166 | 184 | 191 | 4419000
34 | Ashuganj CCPP(South) | 312 | 323 | 316 | 323 | 320 | 345 | 305 | 353 | 305 | 305 | 342 | 338 | 305 | 331 | 290 | 290 | 300 | 283 |  | 260 | 245 | 205 | 220 | 224 | 239 | 253 | 7194000
| Ashuganj CCPP(North) | 250 | 250 | 250 | 250 | 250 | 250 | 250 | 250 | 250 | 250 | 250 | 250 | 250 | 250 | 250 | 250 | 250 | 250 |  | 205 | 205 | 205 | 205 | 195 | 195 | 195 | 5931300
35 | Ashuganj (Precision) 55MW | 5 | 5 | 5 | 5 | 5 | 5 | 5 | 5 | 5 | 5 | 5 | 5 | 5 | 5 | 5 | 5 | 5 | 5 |  | 5 | 5 | 5 | 5 | 5 | 5 | 5 | 155040
36 | Chandpur CCPP | 90 | 90 | 90 | 90 | 90 | 90 | 90 | 90 | 100 | 100 | 100 | 100 | 100 | 100 | 100 | 100 | 100 | 100 |  | 100 | 100 | 100 | 100 | 100 | 100 | 100 | 2305320
37 | Tongi GT
38 | Haripur GT: Unit-1, 2
39 | Haripur 412 MW CCPP | 353 | 353 | 358 | 350 | 350 | 350 | 350 | 350 | 357 | 300 | 270 | 300 | 340 | 270 | 290 | 315 | 300 | 280 |  | 310 | 330 | 330 | 330 | 324 | 315 | 305 | 8072190
40 | Meghnaghat CCPP 450MW | 400 | 400 | 400 | 400 | 400 | 450 | 400 | 450 | 450 | 380 | 300 | 300 | 330 | 300 | 300 | 420 | 300 | 450 |  | 450 | 450 | 450 | 450 | 400 | 400 | 370 | 9450275
41 | Haripur Power CCPP 360MW | 364 | 366 | 369 | 366 | 335 | 366 | 327 | 366 | 365 | 250 | 250 | 250 | 294 | 250 | 302 | 359 | 280 | 354 |  | 320 | 359 | 360 | 362 | 364 | 333 | 321 | 7827000
42 | Mymensingh RPCL 210MW | 106 | 108 | 107 | 107 | 108 | 108 | 108 | 107 | 106 | 106 | 103 | 101 | 103 | 89 | 89 | 91 | 93 | 91 |  | 92 | 94 | 94 | 93 | 94 | 94 | 93 | 2332400
43 | Haripur NEPC 110MW
44 | Fenchugonj CCPP-1 | 57 | 57 | 57 | 57 | 57 | 57 | 57 | 57 | 57 | 57 | 57 | 57 | 57 | 57 | 30 | 30 | 30 | 57 |  | 57 | 57 | 57 | 57 | 57 | 57 | 57 | 1251000
45 | Fenchugonj CCPP-2 | 62 | 62 | 62 | 62 | 62 | 62 | 62 | 62 | 62 | 62 | 62 | 62 | 62 | 62 | 62 | 62 | 62 | 31 |  | 63 | 63 | 63 | 63 | 63 | 63 | 63 | 1496040
46 | Shajibazar 330 MW | 297 | 298 | 295 | 299 | 301 | 299 | 291 | 322 | 297 | 296 | 319 | 312 | 293 | 304 | 296 | 294 | 292 | 293 |  | 294 | 294 | 294 | 305 | 298 | 294 | 298 | 7076000
47 | Shahjibazar GT: Unit- 8, 9 | 45 | 50 | 53 | 53 | 53 | 69 | 69 | 68 | 67 | 67 | 65 | 64 | 64 | 64 | 64 | 64 | 47 | 67 |  | 60 | 67 | 55 | 65 | 53 | 53 | 40 | 1407000
48 | Shahjibazar 86MW | 86 | 5 | 5 | 5 | 5 | 5 | 50 | 86 | 86 | 86 | 86 | 86 | 86 | 50 | 50 | 50 | 50 | 86 |  | 86 | 86 | 86 | 86 | 86 | 86 | 86 | 1545600
49 | Shahjibazar (EPL) 50MW | 48 | 48 | 48 | 5 | 5 | 5 | 47 | 47 | 47 | 47 | 47 | 48 | 48 | 48 | 48 | 48 | 48 | 48 |  | 48 | 48 | 48 | 48 | 48 | 48 | 48 | 1088880
50 | Sylhet GT 150 MW | 78 | 78 | 78 | 78 | 78 | 128 | 100 | 100 | 119 | 96 | 77 | 78 | 78 | 98 | 106 | 110 | 110 | 130 |  | 80 | 98 | 98 | 98 | 100 | 98 | 97 | 2347300
51 | Sylhet GT 20 MW
52 | Sylhet (EPL) 50MW | 48 | 48 | 48 | 9 | 8 | 44 | 45 | 45 | 44 | 44 | 43 | 44 | 44 | 45 | 45 | 46 | 46 | 48 |  | 48 | 48 | 48 | 48 | 48 | 48 | 48 | 1011500
53 | Sylhet (Desh) 10MW | 10 | 0 |  |  |  | 0 | 10 | 10 | 10 | 10 | 10 | 10 | 10 | 10 | 10 | 10 | 10 | 10 |  | 10 | 10 | 10 | 10 | 10 | 10 | 10 | 198180
54 | Hobiganj 11MW | 11 | 11 | 11 | 11 | 8 | 8 | 8 | 8 | 8 | 11 | 8 | 8 | 8 | 8 | 8 | 8 | 8 | 8 |  | 8 | 11 | 11 | 11 | 11 | 11 | 11 | 230736
55 | Fenchugonj (Barakatullah) 51MW | 53 | 53 | 5 | 5 | 5 | 14 | 53 | 53 | 50 | 50 | 22 | 22 | 44 | 50 | 50 | 11 | 11 | 51 |  | 48 | 48 | 48 | 48 | 48 | 48 | 48 | 885000
56 | Shahjahanulla 25 MW | 16 | 0 |  |  |  | 0 | 14 | 16 | 17 | 17 | 17 | 17 | 16 | 16 | 16 | 16 | 16 | 16 |  | 16 | 16 | 16 | 16 | 25 | 25 | 24 | 374568
57 | Summit Bibiana- 2
58 | Southern 55MW | [15 empty] | 0 | 17 | 27 |  | 36 | 36 | 36 | 17 | 0 |  |  | 142450
59 | Sikalbaha (Energis) | 36 | 36 | 38 | 38 | 8 | 0 | 21 | 31 | 32 | 32 | 32 | 32 | 40 | 40 | 40 | 40 | 32 | 32 |  | 40 | 40 | 40 | 40 | 40 | 40 | 40 | 808800
60 | Barabkunda (Regent) | 22 | 22 | 19 | 22 | 22 | 22 | 22 | 22 | 22 | 22 | 22 | 22 | 22 | 22 | 22 | 22 | 22 | 22 |  | 22 | 22 | 22 | 22 | 22 | 22 | 23 | 505488
61 | Narshingdi (Doreen) | [5 empty] | 0 | 16 | 16 | 17 | 19 | 17 | 19 | 19 | 19 | 19 | 22 | 22 | 22 |  | 22 | 22 | 22 | 22 | 22 | 22 | 22 | 334440
62 | Tangail (Doreen) 22MW | 20 | 20 | 20 | 20 | 0 | 0 | 17 | 17 | 17 | 17 | 17 | 20 | 17 | 20 | 20 | 20 | 20 | 20 |  | 20 | 20 | 20 | 20 | 20 | 20 | 20 | 386460
63 | Tripura | 78 | 74 | 68 | 68 | 68 | 70 | 72 | 76 | 78 | 78 | 84 | 90 | 86 | 92 | 84 | 80 | 102 | 120 |  | 116 | 116 | 116 | 112 | 100 | 90 | 82 | 2079360
64 | Malancha, Ctg. EPZ (United) | 40 | 40 | 40 | 40 | 40 | 40 | 37 | 13 | 2 | 2 | 2 | 2 | 6 | 5 | 2 | 2 | 5 | 14 |  | 23 | 28 | 31 | 35 | 38 | 40 | 42 | 557280
65 | Feni (Doreen) 22MW | 22 | 22 | 22 | 22 | 22 | 22 | 22 | 22 | 19 | 19 | 19 | 19 | 19 | 19 | 19 | 22 | 22 | 22 |  | 22 | 22 | 22 | 22 | 22 | 22 | 22 | 492912
66 | Feni, Mohipal (Doreen) | 8 | 8 | 8 | 8 | 8 | 8 | 8 | 8 | 8 | 8 | 8 | 8 | 8 | 8 | 8 | 8 | 8 | 8 |  | 8 | 8 | 8 | 8 | 8 | 8 | 8 | 192420
67 | Jangalia (Summit) 33MW | 33 | 0 |  |  |  | 0 | 33 | 33 | 0 |  |  | 0 | 33 | 33 | 24 | 24 | 33 | 33 |  | 20 | 0 | 0 | 33 | 33 | 33 | 33 | 401000
68 | Summit Cumilla 25MW | 15 | 15 | 15 | 15 | 15 | 15 | 15 | 15 | 15 | 18 | 18 | 18 | 18 | 18 | 18 | 18 | 18 | 22 |  | 22 | 22 | 22 | 22 | 22 | 22 | 22 | 465710
69 | Summit Ashulia | 25 | 25 | 25 | 25 | 25 | 25 | 25 | 25 | 25 | 25 | 25 | 25 | 25 | 25 | 25 | 25 | 25 | 25 |  | 25 | 25 | 25 | 25 | 25 | 25 | 25 | 600000
70 | Summit Madhabdi | 24 | 24 | 24 | 24 | 24 | 24 | 24 | 24 | 24 | 23 | 23 | 23 | 19 | 19 | 19 | 19 | 19 | 27 |  | 19 | 32 | 32 | 31 | 31 | 31 | 30 | 575820
71 | Summit Maona | 33 | 33 | 33 | 33 | 33 | 33 | 33 | 33 | 33 | 33 | 33 | 33 | 33 | 33 | 33 | 33 | 33 | 33 |  | 33 | 33 | 33 | 33 | 33 | 33 | 33 | 745600
72 | Summit Rupganj | 25 | 25 | 25 | 25 | 25 | 25 | 25 | 25 | 25 | 25 | 25 | 25 | 25 | 25 | 25 | 25 | 25 | 25 |  | 25 | 25 | 25 | 25 | 25 | 25 | 25 | 613100
73 | Ghorashal (Regent) | 12 | 12 | 12 | 12 | 12 | 12 | 12 | 12 | 12 | 12 | 12 | 12 | 12 | 12 | 12 | 12 | 12 | 12 |  | 12 | 12 | 12 | 12 | 12 | 12 | 12 | 297954
76 | Siddhirganj (Desh)
77 | Siddhirganj (Dutch Bangla) | [17 empty] | 0 |  | 24 | 40 | 50 | 64 | 0 |  |  | 208320
78 | Gazipur (RPCL) | [7 empty] | 6 | 31 | 43 | 43 | 43 | 43 | 43 | 43 | 43 | 43 | 43 |  | 43 | 43 | 43 | 43 | 43 | 25 | 0 | 644964
79 | Kodda 149MW | [17 empty] | 6 |  | 32 | 32 | 32 | 0 | 0 |  |  | 64800
80 | Jamalpur 95MW | [8 empty] | 7 | 50 | 50 | 50 | 50 | 50 | 50 | 50 | 75 | 80 |  | 79 | 79 | 79 | 79 | 79 | 78 | 79 | 956160
81 | Lakdhanvi 52 MW | [16 empty] | 0 | 8 |  | 27 | 34 | 32 | 0 | 0 |  |  | 94512
82 | Madanganj 102MW | [15 empty] | 0 | 15 | 45 |  | 85 | 100 | 100 | 100 | 98 | 49 | 0 | 533592
83 | Pagla (DPA )
84 | B.Baria (Aggreko) 85MW | 85 | 85 | 5 | 5 | 5 | 5 | 85 | 85 | 85 | 85 | 85 | 85 | 85 | 85 | 85 | 85 | 85 | 85 |  | 85 | 85 | 85 | 85 | 85 | 85 | 85 | 533592
85 | Keraniganj (Powerpac) 100MW | [17 empty] | 0 |  | 50 | 0 | [5 empty] | 66455
86 | Meghnaghat CCPP(Summit)
87 | Meghnaghat (IEL) | [15 empty] | 0 | 10 | 70 |  | 100 | 100 | 100 | 100 | 100 | 0 |  | 530880
88 | Ghorashal 78MW (MAX) | 20 | 20 | 20 | 20 | 20 | 20 | 20 | 20 | 20 | 20 | 20 | 20 | 20 | 20 | 20 | 20 | 20 | 20 |  | 20 | 20 | 20 | 20 | 20 | 20 | 20 | 799680
90 | Ashuganj (United) 53MW | 5 | 5 | 5 | 5 | 5 | 5 | 5 | 5 | 5 | 5 | 5 | 5 | 5 | 5 | 5 | 5 | 5 | 5 |  | 5 | 5 | 5 | 5 | 5 | 5 | 5 | 120000
91 | Juldah (Acorn) | [9 empty] | 30 | 30 | 30 | 30 | 30 | 30 | 88 | 88 | 88 |  | 78 | 90 | 90 | 50 | 50 | 20 |  | 750000
92 | Fenchuganj (EPL) 44MW | 21 | 21 | 21 | 5 | 5 | 10 | 21 | 21 | 21 | 21 | 5 | 5 | 12 | 21 | 21 | 21 | 21 | 21 |  | 21 | 21 | 21 | 21 | 21 | 21 | 21 | 420000
93 | Ashuganj (Midland) 51MW | 51 | 18 | 18 | 18 | 25 | 51 | 51 | 51 | 51 | 51 | 51 | 51 | 51 | 51 | 51 | 51 | 51 | 51 |  | 51 | 51 | 51 | 51 | 51 | 51 | 51 | 1198038
94 | Gagnagar (Orion) | [14 empty] | 0 | 6 | 40 | 102 |  | 102 | 102 | 70 | 70 | 7 | 7 | 7 | 404208
95 | Patenga 50MW | [5 empty] | 0 | 1 | 6 | 24 | 39 | 50 | 50 | 50 | 50 | 50 | 50 | 50 | 50 |  | 50 | 0 | 11 | 31 | 52 | 50 | 50 | 748800
96 | Chattogram ECPV 108 MW | [8 empty] | 5 | 19 | 19 | 19 | 19 | 19 | 19 | 89 | 93 | 93 |  | 93 | 93 | 93 | 53 | 34 | 0 |  | 663360
97 | Katpotti 51 MW | [9 empty] | 6 | 43 | 47 | 47 | 6 | 6 | 6 | 27 | 47 |  | 47 | 47 | 47 | 46 | 46 | 46 | 46 | 549696
98 | Bosila 108MW | [7 empty] | 32 | 46 | 46 | 46 | 45 | 45 | 8 | 8 | 35 | 46 | 46 |  | 46 | 46 | 46 | 46 | 46 | 46 | 46 | 633600
99 | Madanganj-55 MW | [10 empty] | 15 | 15 | 15 | 15 | 15 | 32 | 55 | 55 |  | 55 | 55 | 55 | 55 | 55 | 55 | 55 | 562714
100 | Northern 55 MW | [8 empty] | 36 | 55 | 55 | 55 | 56 | 56 | 56 | 56 | 37 | 56 |  | 55 | 55 | 55 | 56 | 56 | 56 | 56 | 807346
101 | Kushiara 163 MW CCPP GT | 130 | 130 | 130 | 130 | 130 | 130 | 130 | 130 | 130 | 130 | 130 | 130 | 130 | 100 | 130 | 163 | 130 | 130 |  | 130 | 100 | 100 | 100 | 130 | 130 | 163 | 3338910
102 | Sarishabari (Solar) | [5 empty] | 0 | 0.1 | 0 | 1.1 | 1.7 | 2 | 2 | 2 | 1.5 | 1 | 0.3 | 0 | [9 empty] | 12050
103 | Banco Energy 54MW | [5 empty] | 0 | 18 | 54 | 54 | 54 | 54 | 54 | 54 | 54 | 54 | 54 | 54 | 54 |  | 54 | 54 | 54 | 54 | 54 | 54 | 54 | 905760
104 | APR Energy , Keranigonj | [17 empty] | 58 |  | 0 | [6 empty] | 67655
105 | Bramhangoan 100 MW (Aggreko)
106 | United Mymensingh PPL | 7 | 7 | 7 | 7 | 7 | 7 | 7 | 7 | 7 | 7 | 7 | 7 | 7 | 7 | 7 | 7 | 50 | 130 |  | 180 | 180 | 180 | 150 | 100 | 50 | 7 | 1015200
112 | Aggreko Aurahati 100MW | [16 empty] | 0 | 24 |  | 0 | [6 empty] | 28000
114 | Summit Gazipur-1 150MW | [15 empty] | 0 | 24 | 70 |  | 116 | 116 | 126 | 95 | 72 | 0 |  | 525600
115 | Juldah 100 MW Unit-3 | 100 | 24 | 0 |  | 0 | 5 | 63 | 75 | 88 | 88 | 100 | 100 | 100 | 90 | 51 | 0 | 0 | 44 |  | 58 | 76 | 76 | 76 | 76 | 76 | 76 | 1341120
116 | Chandpur Desh 200MW | 55 | 0 | [5 empty] | 10 | 42 | 52 | 52 | 52 | 52 | 52 | 52 | 58 | 125 | 168 |  | 155 | 150 | 144 | 90 | 89 | 70 | 70 | 1462080
117 | Midland 150MW
118 | Bibiyana-3 285MW | [8 empty] | 50 | 150 | 307 | 306 | 305 | 301 | 305 | 0 | [10 empty] | 1740700
120 | Eastern Zone Total | 4364 | 4065 | 3905 | 3816 | 3733 | 3989 | 4300.2 | 4667 | 4771.7 | 4754.1 | 4850.4 | 4852 | 4973 | 4696.9 | 4658.3 | 4713.4 | 4853.229 | 5865 |  | 6058 | 6119 | 6046 | 5841 | 5482 | 4994 | 4727 | 115561554
121
122 | o
123 | Khulna 60MW
124 | Khulna (KPCL-1 & 3)
125 | Khulna (KPCL-2) | [15 empty] | 0 | 16 | 37 |  | 66 | 66 | 66 | 66 | 32 | 0 |  | 283200
126
127 | Khulna (Aggreeco) 55MW
128 | Faridpur Peaking | [15 empty] | 0 | 9 | 22 |  | 22 | 22 | 22 | 22 | 7 | 0 |  | 101280
| Khulna CCPP 225MW | [11 empty] | 165 | 160 | 160 | 165 | 165 | 164 | 170 |  | 170 | 50 | 0 |  |  |  |  | 1297920
129 | Labon Chora 105 MW | [15 empty] | 0 | 17 | 90 |  | 70 | 91 | 90 | 90 | 90 | 90 | 17 | 543840
130
131
132
133
| Summit Barisal 110 MW | [15 empty] | 0 | 16 | 48 |  | 80 | 80 | 80 | 80 | 0 |  |  | 292800
136 | Barisal GT: Unit-1, 2
137 | Bhola Aggreko 95MW | 50 | 11 | 11 | 11 | 11 | 11 | 11 | 51 | 93 | 96 | 95 | 95 | 93 | 96 | 96 | 57 | 98 | 98 |  | 97 | 97 | 97 | 97 | 97 | 97 | 95 | 1713626
| Bhola CCPP 194MW | 189 | 189 | 189 | 190 | 191 | 188 | 190 | 187 | 180 | 183 | 185 | 185 | 162 | 185 | 185 | 178 | 177 | 185 |  | 176 | 187 | 176 | 188 | 158 | 176 | 188 | 4482364
140 | Bhola (Venture) 33MW | 21 | 24 | 22 | 20 | 22 | 24 | 24 | 24 | 23 | 18 | 23 | 25 | 25 | 24 | 22 | 25 | 27 | 36 |  | 38 | 37 | 37 | 38 | 37 | 34 | 34 | 617016
141 | Bangla Trak Noapara | [17 empty] | 10 |  | 0 | [6 empty] | 20160
142 | Noapara (KZA) 40MW | [7 empty] | 15 | 40 | 40 | 40 | 40 | 40 | 8 | 8 | 40 | 40 | 40 |  | 40 | 40 | 40 | 40 | 40 | 40 | 40 | 565500
143 | Gopalganj Peaking | [14 empty] | 0 | 6 | 20 | 35 |  | 30 | 30 | 30 | 30 | 29 | 0 |  | 175616
144 | Bheramara GT-1,2,3
145
146 | Bheramara HVDC | 337 | 337 | 337 | 337 | 337 | 336 | 336 | 346 | 453 | 541 | 541 | 541 | 541 | 541 | 539 | 539 | 629 | 684 |  | 685 | 685 | 685 | 685 | 685 | 685 | 515 | 11992727
147 | Bheramara 360 MW | 230 | 225 | 225 | 225 | 225 | 225 | 225 | 225 | 208 | 160 | 160 | 175 | 155 | 155 | 135 | 130 | 130 | 130 |  | 130 | 120 | 120 | 120 | 120 | 120 | 120 | 4387104
148
149
150 | Barapukuria Unit-1
151 | Barapukuria Unit-2
152 | Barapukuria Unit-3 | 150 | 150 | 150 | 149 | 149 | 149 | 149 | 150 | 150 | 150 | 150 | 150 | 150 | 154 | 149 | 149 | 149 | 149 |  | 149 | 149 | 149 | 149 | 149 | 150 | 150 | 3669200
153 | Baghabari GT 71MW
156 | Baghabari GT 100MW
| Baghabari Peaking 50MW | [16 empty] | 0 | 50 |  | 50 | 50 | 50 | 0 | 0 |  |  | 182976
157 | Sirajgonj Unit-1 225MW (Gas)
158 | Sirajgonj Unit-1 225MW (Oil)
| Sirajgonj Unit-2 225MW (Gas) | 184 | 182 | 188 | 186 | 188 | 188 | 184 | 200 | 205 | 178 | 181 | 195 | 185 | 174 | 186 | 174 | 176 | 188 |  | 185 | 179 | 177 | 179 | 173 | 172 | 174 | 4609582
Sirajgonj Unit-2 225MW (Oil)
159 | Sirajgonj Unit-3 225 MW(Gas)
Sirajgonj Unit-3 225 MW(Oil)
160 | Sirajgonj Unit-4 414 MW(Gas)
161 | Bera Peaking
162 | Bogra (GBB) | 22 | 3 | 3 | 3 | 3 | 3 | 22 | 22 | 22 | 22 | 22 | 22 | 22 | 22 | 22 | 20 | 22 | 22 |  | 22 | 22 | 22 | 22 | 22 | 22 | 22 | 444720
163 | Bogra (EPL) | 5 | 5 | 5 | 5 | 5 | 5 | 5 | 5 | 5 | 5 | 5 | 5 | 5 | 5 | 5 | 5 | 5 | 5 |  | 5 | 5 | 5 | 5 | 5 | 5 | 5 | 124056
164 | Ullapara (Summit) | 5 | 5 | 5 | 5 | 5 | 5 | 5 | 8 | 8 | 5 | 5 | 5 | 5 | 5 | 5 | 5 | 5 | 11 |  | 11 | 11 | 11 | 11 | 11 | 8 | 5 | 168462
165 | Amnura 50MW | [9 empty] | 12 | 12 | 12 | 12 | 12 | 12 | 12 | 24 | 50 |  | 50 | 50 | 50 | 50 | 50 | 50 | 50 | 436760
166 | Katakhali (Northern)
167 | Katakhali Peaking | [16 empty] | 0 | 27 |  | 37 | 38 | 39 | 23 | 0 |  |  | 115884
168 | Santahar Peaking | [15 empty] | 0 | 23 | 32 |  | 32 | 32 | 31 | 31 | 17 | 0 |  | 155857
169 | Rajlanka 52 MW | [7 empty] | 25 | 0 | 35 | 52 | 52 | 52 | 25 | 25 | 25 | 44 | 52 |  | 52 | 52 | 52 | 52 | 52 | 52 | 52 | 675840
170 | Chapainawabganj-100 MW | [17 empty] | 60 |  | 77 | 77 | 77 | 77 | 60 | 0 |  | 335028
171
172
173 | Rangpur GT | [17 empty] | 0 |  | 17 | 17 | 17 | 0 |  |  |  | 31000
175 | Saidpur GT | [5 empty] | 0 | 15 | 15 | 15 | 0 | [16 empty] | 47000
176
177
178
178 | Western Zone Total | 1193 | 1131 | 1135 | 1131 | 1136 | 1134 | 1166 | 1273 | 1402 | 1445 | 1471 | 1667 | 1607 | 1566 | 1554 | 1530 | 1791 | 2231 |  | 2291 | 2187 | 2123 | 2055 | 1834 | 1701 | 1467 | 37469518