## Forecast
6086.1 |  |  |  |  | Power Grid Company of Bangladesh Ltd. | [10 empty] | QF-LDC-07
|  |  | Report on forecasted generation & Demand of national grid on | [6 empty] | 2018-12-12 | Wednesday
|  | Date (day): | 2018-12-12 |  | Wednesday
| Probable Maximum |  | Generation : |  | (a) At Day Peak Hour : | 9977 | MW |  |  | (b) At Evening Peak Hour : |  | 11231 | MW
Sl. | [6 empty] | Present | Actual Generation |  | Forecasted Available Gen. on |  | Ev. Peak Gen.Shortage |  | Plants under |  | Probable
No. | Name of the Power Station |  | Fuel | Producer | Installed Capacity |  | Capacity | On | 2018-12-11 | 2018-12-12 | during | for Fuel | for plant. S/D | Shut down (date)/ |  | Start up
[8 empty] | Day Peak | Ev. Peak | Day Peak | Ev. Peak | Limitation | M/C Problem | Remarks |  | Date
[5 empty] | Unit No. X Capacity | MW | MW | MW | MW | MW | MW | MW | MW
1 | Ghorasal ST: Unit-1,2 |  | Gas | PDB | 2*55 | 110 | 85 | 38 | 38 | 38 | 38 |  | 47 | Unit #2 Under maint.
| Ghorasal GT: Unit-3 |  | Gas | PDB | 1*210 | 210 | 170 | 0 | 0 | 0 | 0 |  | 170 | Under maint.
| Ghorasal GT: Unit-4 |  | Gas | PDB | 1*210 | 210 | 180 | 0 | 0 | 0 | 0 |  |  | On test.
| Ghorasal ST: Unit-5 |  | Gas | PDB | 1*210 | 210 | 190 | 0 | 0 | 0 | 0 |  | 190 | Gas shortage
2 | Ghorasal ST: Unit-7 |  | Gas | PDB | 1*243+1*122 | 365 | 365 | 348 | 230 | 365 | 365
3 | Ghorashal 78MW (MAX) |  | Gas | QRPP | 2*40 | 78 | 78 | 20 | 20 | 40 | 78
4 | Ghorashal (Regent) |  | Gas | IPP | 34*3.35 | 108 | 108 | 13 | 12 | 100 | 100 | 8
5 | Haripur GT: Unit-1, 2 |  | Gas | SBU, PDB | 2*32 | 64 | 40 | 0 | 0 | 0 | 0 | 40 |  | Gas shortage
6 | Haripur 412 MW CCPP |  | Gas | EGCB | 1*273+1*139 | 412 | 412 | 385 | 315 | 412 | 412
7 | Haripur NEPC 110MW |  | HFO | IPP | 8*15 | 110 | 110 | 0 | 0 | 110 | 110
8 | Haripur Power CCPP 360MW |  | Gas | IPP | 1*235+1*125 | 360 | 360 | 360 | 324 | 360 | 360
9 | Meghnaghat CCPP 450MW |  | Gas | IPP | 2*150+1*150 | 450 | 450 | 420 | 450 | 450 | 450
10 | Meghnaghat (IEL) |  | HFO | QRPP | 12*8.9 | 100 | 100 | 0 | 100 | 100 | 100
11 | Meghnaghat CCPP(Summit) |  | HSD | IPP | 2*110+1*110 | 305 | 305 | 0 | 0 | 0 | 0 |  |  | Reserve
12 | Madanganj 102MW |  | HFO | QRPP | 6*17 | 102 | 100 | 15 | 75 | 100 | 100
13 | Madanganj-55 MW |  | HFO | (IPP) | 3*17.08+1*11.3 | 55 | 55 | 55 | 55 | 55 | 55
14 | Keraniganj (Powerpac) 100MW |  | HFO | QRPP | 8*13.45 | 100 | 100 | 0 | 0 | 100 | 100
15 | Narshingdi (Doreen) |  | Gas | SIPP, REB | 8*2.90 | 22 | 22 | 22 | 22 | 22 | 22
16 | Siddhirgonj ST 210MW |  | Gas | PDB | 1*210 | 210 | 115 | 0 | 0 | 0 | 0 | 115 |  | Gas shortage
17 | Siddhirgonj GT Unit-1& 2 |  | Gas | EGCB | 2*105 | 210 | 210 | 0 | 0 | 0 | 0 | 210 |  | Gas shortage
18 | Siddhirganj (Desh) |  | HSD | QRPP | 96*1.2 | 100 | 100 | 0 | 0 | 100 | 100
19 | Siddhirganj (Dutch Bangla) |  | HFO | QRPP | 12*8.9 | 100 | 100 | 0 | 1 | 100 | 100
20 | Siddhirganj CCPP-335 MW |  | Gas | EGCB | 1*217 | 217 | 217 | 0 | 0 | 0 | 0 | 217 |  | Gas shortage
21 | Pagla (DPA ) |  | HSD | QRPP | 100*0.5 | 50 | 50 | 0 | 0 | 0 | 0 | 50 |  | Contract expired
22 | Gagnagar (Orion) |  | HFO | IPP | 12*8.924 | 102 | 102 | 32 | 102 | 102 | 102
23 | Katpotti 51 MW |  | HFO | IPP | 7*7.9 | 51 | 51 | 6 | 42 | 48 | 48 |  | 3
24 | Banco Energy 54MW |  | HFO | IPP | 3*18 | 54 | 54 | 54 | 54 | 54 | 54
25 | Kodda 149MW |  | HFO | BPDB-RPCL | 9*17.06 | 149 | 149 | 0 | 16 | 115 | 149
26 | Northern 55 MW |  | HFO | IPP | 3*19.3 | 55 | 55 | 56 | 55 | 55 | 55
27 | Southern 55MW |  | HFO | IPP | 3*19.3 | 55 | 55 | 0 | 36 | 55 | 55
28 | Bosila 108MW |  | HFO | IPP | 12*8.775+1*3.5 | 108 | 108 | 45 | 46 | 46 | 47 |  | 61 | Engine problem
29 | Summit Power,(Madhabdi+Ashulia) |  | Gas | SIPP,REB | 3*3.67+4*8.73 | 80 | 80 | 49 | 39 | 55 | 55 |  | 25 | Engine problem
30 | Summit Maona |  | Gas | SIPP,REB | 4*8.73 | 33 | 33 | 33 | 33 | 33 | 33
31 | Summit Rupganj |  | Gas | SIPP,REB | 4*8.73 | 33 | 33 | 25 | 25 | 25 | 25 |  | 8 | Engine problem
32 | Gazipur (RPCL) |  | HFO | IPP | 6*8.9 | 52 | 52 | 43 | 43 | 43 | 43
33 | Tongi GT |  | Gas | PDB | 1* 105 | 105 | 105 | 0 | 0 | 0 | 0 | 105 |  | Gas shortage
34 | Summit Gazipur -2 |  | HFO | IPP | 18*17.076 | 300 | 300 | 14 | 213 | 200 | 300
35 | APR Energy , Keranigonj |  | HSD | IPP | 256*1.4 | 300 | 300 | 0 | 0 | 200 | 300
36 | Bramhangoan 100 MW (Aggreko) |  | HSD | IPP | 100 | 100 | 100 | 0 | 0 | 0 | 100
37 | Aggreko Aurahati 100MW |  | HSD | IPP | 0.85*23+0.95*91 | 100 | 100 | 0 | 0 | 100 | 100
38 | Summit Gazipur-1 150MW |  | HFO | IPP | 149 | 149 | 149 | 15 | 70 | 100 | 130 |  | 19 | Engine problem
| Dhaka area Total |  |  |  |  | 6084 | 5848 | 2048 | 2416 | 3683 | 4086 | 745 | 523
39 | Chattogram ST-1 (Raozan) |  | Gas | PDB | 1*210 | 210 | 180 | 0 | 0 | 0 | 0 | 180 |  | Gas shortage
| Chittgong ST-2 (Raozan) |  | Gas | PDB | 1*210 | 210 | 180 | 110 | 110 | 120 | 120 | 60 |  | Gas shortage
40 | Raozan 25 MW (RPCL) |  | HFO | IPP | 3*8.9 | 25 | 25 | 16 | 25 | 25 | 25
41 | Teknaf Solartech 20MW |  | Solar | Teknaf Solartech Energy Ltd. | 20 | 20 | 20 | 11.4 | 0 | 20 | 0
42 | Patenga 50MW |  | HFO | IPP | 8*6.98 | 50 | 50 | 18 | 50 | 50 | 50
43 | Kaptai Hydro: Unit-1,2,3,4, 5 |  | Hydro | PDB | 2*40+3*50 | 230 | 230 | 45 | 45 | 44 | 44 |  | 186 | Low water lavel
44 | Sikalbaha ST 60MW |  | Gas | PDB | 1*60 | 60 | 40 | 0 | 0 | 0 | 0 |  | 40 | Under S/D
45 | Sikalbaha 225MW |  | Gas/HSD | PDB | 1*150+1*175 | 225 | 225 | 0 | 0 | 0 | 0 |  | 225 | Under maint.
46 | Sikalbaha Peaking GT |  | Gas/HSD | PDB | 1*150 | 150 | 150 | 100 | 0 | 0 | 0 |  |  | Gas shortage.
47 | Sikalbaha (Energis) |  | HFO | RPP | 4*12.5+2*11.9+1*3+1*1.5 | 51 | 51 | 40 | 40 | 40 | 40
48 | Hathazari peaking |  | HFO | PDB | 11*8.9 | 98 | 98 | 0 | 56 | 70 | 70
49 | Dohazari Peaking |  | HFO | PDB | 6*17 | 102 | 102 | 0 | 68 | 68 | 68
50 | Juldah (Acorn) |  | HFO | QRPP | 8*13.45 | 100 | 100 | 0 | 78 | 90 | 90 |  | 10 | Engine problem
| Juldah 100 MW Unit-3 |  | HFO | IPP | 0 | 0 | 0 | 100 | 100 | 100 | 100 |  |  | On test
51 | Barabkunda (Regent) |  | Gas | SIPP, PDB | 8*2.90 | 22 | 22 | 22 | 22 | 22 | 22
* | Malancha, Ctg. EPZ (United) |  | Gas |  | 5*8.73+3*9.34 |  | 0 | 2 | 23 | 13 | 20
52 | Chattogram ECPV 108 MW |  | HFO | IPP | 16*7 | 108 | 108 | 0 | 93 | 92 | 92 |  | 16 | Engine problem
| Chattogram area Total |  |  |  |  | 1661 | 1581 | 464.4 | 710 | 754 | 741 | 240 | 477
53 | Ashuganj ST: Unit- 3 |  | Gas | APSCL | 1*150 | 150 | 135 | 80 | 100 | 120 | 120 | 15 |  | Gas shortage
| Ashuganj ST: Unit- 4 |  | Gas | APSCL | 1*150 | 150 | 129 | 0 | 0 | 0 | 0 | 129 |  | Gas shortage
| Ashuganj ST: Unit- 5 |  | Gas | APSCL | 1*150 | 150 | 134 | 80 | 135 | 135 | 135 |  |  | Gas shortage
54 | Ashuganj CCPP 225 MW |  | Gas | APSCL | 1*142+1*75 | 221 | 221 | 226 | 186 | 221 | 221 |  |  | FGMO
55 | Ashuganj CCPP(North) |  | Gas | APSCL | 1*360 | 360 | 360 | 255 | 255 | 265 | 265 |  | 95 | ST Under maint.
56 | Ashuganj CCPP(South) |  | Gas | APSCL | 1*360 | 360 | 360 | 279 | 298 | 360 | 360 |  |  | FGMO
57 | Ashuganj Engines TSK |  | Gas | APSCL | 14*3.968 | 53 | 45 | 40 | 40 | 40 | 40
58 | Ashuganj (Precision) 55MW |  | Gas | RPP | 15*4 | 55 | 55 | 5 | 5 | 5 | 5 | 50 |  | Gas shortage
59 | Ashuganj (United) 53MW |  | Gas | QRPP | 14*4 | 53 | 53 | 5 | 5 | 5 | 5 | 48 |  | Gas Shortage
60 | Ashuganj 195MW Modular |  | Gas | IPP | 20*9.73+1*16 | 195 | 195 | 8 | 8 | 8 | 45 | 150 |  | Gas Shortage
61 | Ashuganj (Midland) 51MW |  | Gas | IPP | 6*9.34 | 51 | 51 | 45 | 45 | 51 | 51
| Midland 150MW |  | HFO | IPP | 23*7.015 | 0 | 0 | 0 | 0 | 0 | 0 |  |  | On test
62 | B.Baria (Aggreko) 85MW |  | Gas | QRPP | 86*1.10 | 85 | 85 | 50 | 85 | 85 | 85
63 | Daudkandi Peaking 52MW |  | HFO | PDB | 6*8.92 | 52 | 52 | 0 | 0 | 0 | 50
64 | Chandpur CCPP |  | Gas | PDB | 1*106+1*57 | 163 | 163 | 90 | 90 | 90 | 90 |  | 73 | STG under maint.
| Chandpur Desh 200MW |  | HFO | IPP | 0 | 0 | 0 | 88 | 181 | 190 | 190 |  |  | On test
65 | Feni (Doreen) 22MW |  | Gas | SIPP, PDB | 8*2.90 | 22 | 22 | 19 | 22 | 22 | 22
66 | Feni, Mohipal (Doreen) |  | Gas | SIPP, REB | 4*2.90 | 11 | 11 | 8 | 8 | 8 | 8
** | Tripura |  |  | Imported power | 0 | 160 | 160 | 82 | 118 | 89 | 114
67 | Jangalia (Summit) 33MW |  | Gas | SIPP, PDB | 4*8.73 | 33 | 33 | 33 | 33 | 33 | 33
68 | Lakdhanvi 52 MW |  | HFO | IPP | 6*8.92 | 52 | 52 | 0 | 22 | 0 | 52
69 | Summit Cumilla 25MW |  | Gas | SIPP, PDB | 3*3.67+2*6.97 | 25 | 25 | 15 | 22 | 22 | 22
70 | Daudkandi bangla trak |  | HSD | IPP | 154*1.4 | 200 | 200 | 0 | 0 | 100 | 200
| Cumilla Area Total |  |  |  |  | 2601 | 2541 | 1408 | 1658 | 1849 | 2113 | 392 | 168
71 | Mymensingh RPCL 210MW |  | Gas | IPP | 4*35+1*70 | 210 | 202 | 73 | 92 | 108 | 110 |  |  | Gas shortage
72 | Tangail (Doreen) 22MW |  | Gas | SIPP, PDB | 8*2.90 | 22 | 22 | 20 | 20 | 22 | 22
73 | Jamalpur 95MW |  | HFO | IPP | 12*8.924 | 95 | 95 | 7 | 79 | 78 | 78 |  | 17 | Engine problem.
74 | Sarishabari (Solar) |  | Solar | IPP | 1*3 | 3 | 3 | 1.8 | 0 | 2 | 0
75 | United Mymensingh PPL |  | HFO | IPP | 200 | 200 | 200 | 7 | 200 | 150 | 200
| Mymensingh Area Total |  |  |  |  | 530 | 522 | 108.8 | 391 | 360 | 410 | 0 | 17
76 | Fenchugonj CCPP-1 |  | Gas | PDB | 2*32+1*33 | 97 | 70 | 40 | 57 | 60 | 60
77 | Fenchugonj CCPP-2 |  | Gas | PDB | 2*35+1*35 | 104 | 90 | 63 | 62 | 63 | 63
78 | Kushiara 163 MW CCPP GT |  | Gas | IPP | 1*109+1*54 | 163 | 163 | 130 | 130 | 163 | 163
79 | Shajibazar 330 MW |  | Gas | PDB | 3*110 | 330 | 330 | 250 | 300 | 322 | 322 |  | 8
80 | Fenchugonj (Barakatullah) 51MW |  | Gas | RPP | 19*2.90 | 51 | 51 | 53 | 53 | 51 | 51
81 | Fenchuganj (EPL) 44MW |  | Gas | RPP | 12*3.3+5*2 | 44 | 44 | 21 | 21 | 44 | 44
82 | Hobiganj 11MW |  | Gas | SIPP, REB | 4*2.90 | 11 | 11 | 8 | 8 | 11 | 11
83 | Shahjibazar GT: Unit- 8, 9 |  | Gas | PDB | 2*35 | 70 | 66 | 40 | 52 | 66 | 66
84 | Shahjibazar 86MW |  | Gas | RPP | 32*2.90 | 86 | 86 | 50 | 86 | 86 | 86
85 | Shahjibazar (EPL) 50MW |  | Gas | RPP | 27*2.0 | 50 | 50 | 48 | 48 | 50 | 50
86 | Sylhet GT 150 MW |  | Gas | PDB | 1*142 | 142 | 142 | 80 | 108 | 100 | 130
87 | Sylhet GT 20 MW |  | Gas | PDB | 1*20 | 20 | 20 | 0 | 0 | 0 | 0 |  |  | Under maint.
88 | Sylhet (EPL) 50MW |  | Gas | RPP | 27*2 | 50 | 50 | 42 | 47 | 50 | 50
89 | Shahjahanulla 25 MW |  | Gas | SIPP, REB | 3*9.34 | 25 | 25 | 24 | 25 | 25 | 25
90 | Summit Bibiana- 2 |  | Gas | IPP | 1*222+1*119 | 341 | 341 | 0 | 0 | 0 | 0 |  | 341 | Under maint.
| Bibiyana-3 285MW |  | Gas | PDB | 285 MW | 0 | 0 | 0 | 0 | 0 | 0 |  |  | On test
91 | Sylhet (Desh) 10MW |  | Gas | RPP | 6*1.95 | 10 | 10 | 10 | 10 | 10 | 10
| Sylhet Area Total |  |  |  |  | 1594 | 1549 | 859 | 1007 | 1101 | 1131 | 0 | 349
92 | Bheramara GT-1,2,3 |  | HSD | PDB | 3*20 | 60 | 46 | 0 | 0 | 0 | 30
** | Bheramara (HVDC ) |  | 0 | Imported power | 2*500 | 1000 | 1000 | 579 | 676 | 548 | 695
| Khulna (KPCL-1 & 3) |  | HFO | IPP | 19*6.5 | 0 | 0 | 0 | 0 | 0 | 0 |  |  | Contract expired
93 | Khulna (KPCL-2) |  | HFO | QRPP | 7*17 | 115 | 115 | 0 | 82 | 115 | 115
94 | Faridpur Peaking |  | HFO | PDB | 8*6.89 | 54 | 54 | 0 | 0 | 0 | 30
95 | Khulna CCPP 225MW |  | HSD | NWPGCL | 1*150+1*75 | 230 | 230 | 0 | 0 | 0 | 0 |  |  | Reserve
96 | Gopalganj Peaking |  | HFO | PDB | 16*6.98 | 109 | 109 | 3 | 55 | 0 | 80
97 | Bheramara 360 MW |  | Gas | NWPGCL | 1*278+1*132 | 410 | 410 | 240 | 230 | 250 | 250 |  | 160 | STG under maint.
98 | Noapara (KZA) 40MW |  | HFO | QRPP | 5*8.5 | 40 | 40 | 8 | 40 | 40 | 40
99 | Khulna (Aggreeco) 55MW |  | HSD | QRPP | 71*0.85 | 55 | 0 | 0 | 0 | 0 | 0 |  |  | Contract Expired
100 | Bangla Trak Noapara |  | HSD | IPP | 70*1.4 | 100 | 100 | 0 | 0 | 100 | 100
101 | Labon Chora 105 MW |  | HFO | IPP | 6*18.445 | 105 | 105 | 0 | 90 | 105 | 105
| Khulna Area Total |  |  |  |  | 2278 | 2209 | 830 | 1173 | 1158 | 1445 | 0 | 160
102 | Summit Barisal 110 MW |  | HFO | IPP | 7*17.076 | 110 | 110 | 0 | 96 | 110 | 110
103 | Barisal GT: Unit-1, 2 |  | HSD | PDB | 2*20 | 40 | 30 | 0 | 0 | 0 | 30
104 | Bhola (Venture) 33MW |  | Gas | RPP | 1*34.50 | 33 | 33 | 18 | 25 | 27 | 27 |  | 6 | Engine problem
105 | Bhola CCPP 194MW |  | Gas | PDB | 2*63+1*68 | 194 | 194 | 186 | 188 | 190 | 190
106 | Bhola Aggreko 95MW |  | Gas | QRPP | 96*1.10 | 95 | 95 | 41 | 98 | 95 | 95
| Barisal Area Total |  |  |  |  | 472 | 462 | 245 | 407 | 422 | 452 | 0 | 6
107 | Baghabari GT 71MW |  | Gas | PDB | 1*71 | 71 | 71 | 60 | 0 | 0 | 0 |  |  | Gas shortage.
| Baghabari GT 100MW |  | Gas | PDB | 1*100 | 100 | 100 | 0 | 0 | 0 | 0 |  | 100 | Under maint.
108 | Baghabari Peaking 50MW |  | HFO | PDB | 6*8.9 | 52 | 52 | 0 | 50 | 0 | 50
109 | Bera Peaking |  | HFO | PDB | 9*8.29 | 71 | 71 | 0 | 0 | 0 | 42
110 | Amnura 50MW |  | HFO | QRPP | 7*7.79 | 50 | 50 | 12 | 50 | 50 | 50
111 | Katakhali (Northern) |  | HFO | QRPP | 6*8.9 | 50 | 50 | 0 | 0 | 50 | 50
112 | Katakhali Peaking |  | HFO | PDB | 6*8.7 | 50 | 50 | 0 | 30 | 0 | 32
113 | Sirajgonj Unit-1 225MW |  | Gas/HSD | NWPGCL | 1*150+1*75 | 210 | 210 | 0 | 0 | 0 | 0 |  |  | FGMO
114 | Sirajgonj Unit-2 225MW |  | Gas/HSD | NWPGCL | 1*150+1*75 | 220 | 220 | 83 | 202 | 220 | 220
115 | Sirajgonj Unit-3 225MW |  | Gas/HSD | NWPGCL | 1*141 | 141 | 141 | 156 | 0 | 0 | 0 |  |  | Gas shortage.
116 | Sirajgonj Unit-4 414 MW(Gas) |  | Gas | SNWPGCL | 1*282 | 282 | 282 | 0 | 0 | 0 | 0 |  |  | Gas shortage.
117 | Santahar Peaking |  | HFO | PDB | 6*8.7 | 50 | 50 | 0 | 39 | 0 | 31
118 | Bogra (GBB) |  | Gas | RPP | 6*4 | 22 | 22 | 22 | 22 | 22 | 22
119 | Bogra (EPL) |  | Gas | RPP | 5*3.3+5*2 | 20 | 10 | 5 | 5 | 5 | 5 |  | 5 | Engine problem
120 | Ullapara (Summit) |  | Gas | SIPP, REB | 4*2.90 | 11 | 11 | 8 | 11 | 11 | 11
121 | Rajlanka 52 MW |  | HFO | IPP | 6*8.92 | 52 | 52 | 8 | 43 | 52 | 52
122 | Chapainawabganj-100 MW |  | HFO | PDB | 12*8.924 | 104 | 104 | 12 | 102 | 90 | 102
| Rajshahi Area Total |  |  |  |  | 1556 | 1546 | 366 | 554 | 500 | 667 | 0 | 105
123 | Barapukuria Unit-1 |  | Coal | PDB | 1*125 | 125 | 85 | 0 | 0 | 0 | 0 |  | 85 | Under maint.
| Barapukuria Unit-2 |  | Coal | PDB | 1*125 | 125 | 85 | 0 | 0 | 0 | 0 | 85 |  | Coal shortage
124 | Barapukuria Unit-3 |  | Coal | PDB | 1*275 | 274 | 274 | 150 | 149 | 150 | 150 | 124
125 | Rangpur GT |  | HSD | PDB | 1*20 | 20 | 20 | 0 | 17 | 0 | 18
126 | Saidpur GT |  | HSD | PDB | 1*20 | 20 | 20 | 0 | 0 | 0 | 18
| Rangpur Area Total |  |  |  |  | 564 | 484 | 150 | 166 | 150 | 186 | 209 | 85
| Total |  |  |  |  | 17340 | 16742 | 6479.2 | 8482 | 9977 | 11231 | 1586 | 1890
| Usable load at Substation end after deducting Auxiliary use & Transmission loss | [6 empty] | 6153.7886 | 8056 | 9475.9151 | 10666.9342
A. |  | 2018-12-11 | (Yesterday) |  |  |  |  | Tuesday
1 | Highest Generation : |  |  | 8482 | MW at | 19:00 | hrs | 11 Evening Peak Hour : | [5 empty] | 19:00 | hrs.
2 | Minimum Generation : |  |  | 4805 | MW at | 5:00 | hrs | 12 Max. Demand (Generation end) at evening peak hour : | [5 empty] | 8482 | MW
3 | Day peak Generation : |  |  | 6479.2 | MW at | 12:00 | hrs | 13 Max. Demand (Substation end) at evening peak hour : | [5 empty] | 8056 | MW
4 | Evening peak Generation : |  |  | 8482 | MW at | 19:00 | hrs | 14 Load Shed (Substation end) at evening peak hour : | [5 empty] | 0 | MW
5 | Total Energy Generation : |  | 154.3193 | MKWHr | By Solar | 0.1054 | MKWHr | 15. Area wise Demand (S/S end), Supply (S/S end) & | [5 empty] | 16 Hourly Load Shed during
| By Gas: | 114.0171 | MKWHr |  | By Oil: | 20.6199 | MKWHr | Load Shed (S/S end) at Evening peak hour in MW : | [5 empty] | Evening Peak hours :
| By Coal: | 3.6609 | MKWHr |  | By Hydro: | 1.1086 | MKWHr | Area | Demand | Supply |  | Loadshed |  | Time |  | Loadshed
6 | Generation Shortfall : |  | For Fuel Limitation = |  |  | 1586 | MW | Dhaka | 3027 | 3027 |  | 0
|  |  | For Plants S/D or M/C prob = |  |  | 1890 | MW | Chittagong | 935 | 935 |  | 0 |  | 18:00 |  | 0
|  |  | Total = |  |  | 3476 | MW | Khulna | 960 | 960 |  | 0 |  | 18:30 |  | 0
7 | Total Gas Supplied : |  |  | 970.19 | MMCFD |  |  | Rajshahi | 834 | 834 |  | 0 |  | 19:00 |  | 0
8 | Fuel Cost : | i) Gas : | Taka | 81919758.8 | ii) Oil : | Taka | 143122137.09 | Comilla | 663 | 663 |  | 0 |  | 19:30 |  | 0
|  | iii) Coal : | Taka | 14131074 | Total | Taka | 239172969.89 | Mymensingh | 572 | 572 |  | 0 |  | 20:00 |  | 0
9 | Export Through E-W Interconnectors : |  |  |  | i) Energy | 3.586 | MKWHr. | Sylhet | 323 | 323 |  | 0 |  | 21:00 |  | 0
| ii) During Peak Demand : |  |  | -520 | MW at | 19:00 | hrs | Barisal | 201 | 201 |  | 0 |  | 22:00 |  | 0
| iii) Maximum : |  |  | -580 | MW at | 8:00 | hrs | Rangpur | 541 | 541 |  | 0 |  | 23:00 |  | 0
10 | Maximum Temperature in Dhaka was |  |  |  | 27.7° C |  |  | Total | 8056 | 8056 |  | 0
B. |  | 2018-12-12 | (Today) |  |  |  | Wednesday |  |  | Probable max. temperature in Dhaka |  |  | 27.8° C
Forecast
1 | Maximum Demand* Evening (Generation end) |  |  |  | 8600 | MW |  | 6 Total Load Shed forecast (Substation end) : |  |  |  |  | 0 | MW
2 | Maximum Generation (Generation end) |  |  |  | 11231 | MW |  | 7 Area wise Load Shed forecast (Substation end) :
3 | Maximum Demand* Day (Generation end) |  |  |  | 6500 | MW
4 | Reserve(Generation end) |  |  |  | 2631 | MW |  | Dhaka | Chittagong | Khulna | Rajshahi | Comilla | Mymensingh | Sylhet | Barisal | Rangpur
5 | Total Energy Generation |  |  |  | 156.4662 | MKWHr |  | MW | MW | MW | MW | MW | MW | MW | MW | MW
6 | Actual Minimum Generation up to 8:00 hrs. |  |  |  | 4869 | MW at | 5:00 | 0 | 0 | 0 | 0 | 0 | 0 | 0 | 0 | 0
* Import Through HVDC C/B Interconnector : |  |  |  |  | i) Energy | 12.7425 | MKWHr. | ii) HVDC Flow at Peak Time |  | 676 | MW at | 19:00 | hrs.
* Import Through Comilla C/B Interconnector : |  |  |  |  | i) Energy | 2.065 | MKWHr. | iii) Maximum HVDC Flow : |  | 676 | MW at | 18:00 | hrs.
*Cost for HVDC, Tripura & Solar energy is not usually included in the total fuel cost.
Water Level of Kaptai Lake at 06:00 hr (ft): |  |  |  |  | (a) Yesterday : | 99.71 |  | (b) Today: | 99.63 |  | (c) Rule Curve: |  | 105.1
.

## YesterdayGen
2018-12-11
Plant Name | Ghorasal ST: Unit-1,2 | Ghorasal GT: Unit-3 | Ghorasal GT: Unit-4 | Ghorasal ST: Unit-5 | Ghorasal ST: Unit-7 | Ghorashal (Regent) | Ghorashal 78MW (MAX) | Haripur 412 MW CCPP | Haripur Power CCPP 360MW | Haripur NEPC 110MW | Haripur GT: Unit-1, 2 | Meghnaghat CCPP 450MW | Meghnaghat CCPP(Summit) | Meghnaghat (IEL) | Madanganj 102MW | Madanganj-55 MW | Siddhirganj CCPP-335 MW | Siddhirgonj ST 210MW | Siddhirgonj GT Unit-1& 2 | Siddhirganj (Desh) | Siddhirganj (Dutch Bangla) | Gagnagar (Orion) | Kodda 149MW | Keraniganj (Powerpac) 100MW | Bosila 108MW | Pagla (DPA ) | Katpotti 51 MW | Banco Energy 54MW | Northern 55 MW | Southern 55MW | Narshingdi (Doreen) | Summit Ashulia | Summit Madhabdi | Summit Maona | Summit Rupganj | Gazipur (RPCL) | Tongi GT | Kaptai Unit-1, 2 & 3 | Kaptai Unit-4 & 5 | Chattogram ST-1 (Raozan) | Chittgong ST-2 (Raozan) | Raozan 25 MW (RPCL) | Sikalbaha 225MW (Gas) | Sikalbaha 225MW (Oil) | Sikalbaha GT 150MW (Gas) | Sikalbaha GT 150MW (Oil) | Sikalbaha ST 60MW | Sikalbaha (Energis) | Hathazari peaking | Dohazari Peaking | Juldah (Acorn) | Chattogram ECPV 108 MW | Patenga 50MW | Barabkunda (Regent) | Malancha, Ctg. EPZ (United) | Ashuganj ST: Unit- 3 | Ashuganj ST: Unit- 4 | Ashuganj ST: Unit- 5 | Ashuganj CCPP(North) | Ashuganj CCPP(South) | Ashuganj CCPP 225 MW | Ashuganj 195MW Modular | Chandpur CCPP | Ashuganj Engines TSK | Ashuganj (Precision) 55MW | Ashuganj (United) 53MW | Ashuganj (Midland) 51MW | B.Baria (Aggreko) 85MW | Daudkandi Peaking 52MW | Lakdhanvi 52 MW | Feni (Doreen) 22MW | Feni, Mohipal (Doreen) | Jangalia (Summit) 33MW | Summit Cumilla 25MW | Tripura | Mymensingh RPCL 210MW | Jamalpur 95MW | Tangail (Doreen) 22MW | Sarishabari (Solar) | Fenchugonj CCPP-1 | Fenchugonj CCPP-2 | Fenchugonj (Barakatullah) 51MW | Fenchuganj (EPL) 44MW | Kushiara 163 MW CCPP GT | Shajibazar 330 MW | Shahjibazar GT: Unit- 8, 9 | Shahjibazar 86MW | Shahjibazar (EPL) 50MW | Sylhet GT 150 MW | Sylhet GT 20 MW | Sylhet (EPL) 50MW | Sylhet (Desh) 10MW | Summit Bibiana- 2 | Shahjahanulla 25 MW | Hobiganj 11MW | Daudkandi bangla trak | Summit Gazipur -2 | APR Energy , Keranigonj | Bramhangoan 100 MW (Aggreko) | United Mymensingh PPL | Aggreko Aurahati 100MW | Summit Gazipur-1 150MW | Teknaf Solartech 20MW | Juldah 100 MW Unit-3 | Chandpur Desh 200MW | Midland 150MW | Bibiyana-3 285MW | EasternBlank | Bheramara (HVDC ) | Bheramara GT-1,2,3 | Bheramara 360 MW | Khulna (KPCL-1 & 3) | Khulna (KPCL-2) | Khulna CCPP 225MW | Khulna 60MW | Khulna (Aggreeco) 55MW | Faridpur Peaking | Gopalganj Peaking | Noapara (KZA) 40MW | Bhola CCPP 194MW | Bhola (Venture) 33MW | Summit Barisal 110 MW | Barisal GT: Unit-1, 2 | Baghabari GT 100MW | Baghabari GT 71MW | Baghabari Peaking 50MW | Bera Peaking | Chapainawabganj-100 MW | Amnura 50MW | Katakhali (Northern) | Katakhali Peaking | Rajlanka 52 MW | Santahar Peaking | Bogra (GBB) | Bogra (EPL) | Ullapara (Summit) | Barapukuria Unit-1 | Barapukuria Unit-2 | Barapukuria Unit-3 | Rangpur GT | Saidpur GT | Sirajgonj Unit-1 225MW (Gas) | Sirajgonj Unit-1 225MW (Oil) | Sirajgonj Unit-2 225MW (Gas) | Sirajgonj Unit-2 225MW (Oil) | Bhola Aggreko 95MW | Bangla Trak Noapara | Sirajgonj Unit-3 225 MW(Gas) | Sirajgonj Unit-3 225 MW(Oil) | Sirajgonj Unit-4 414 MW(Gas) | Labon Chora 105 MW | WesternBlank | Eastern Grid Total | Western Grid Total | Total (MW) | Gas (Public) | HVDC | Gas (Private) | Oil (Private) | Coal | Hydro | Oil (Public) | Tripura | Solar | Shortage | Water Level
1:00 | 38 | 0 | 0 | 0 | 300 | 12 | 40 | 362 | 336 | 0 | 0 | 400 | 0 | 0 | 0 | 0 | 0 | 0 | 0 | 0 | 0 | 0 | 0 | 0 | 0 | 0 | 0 | 0 | 0 | 0 | 22 | 25 | 31 | 33 | 25 | 0 | 0 | 45 | 0 | 0 | 120 | 0 | 0 | 0 | 121 | 0 | 0 | 24 | 0 | 0 | 0 | 0 | 0 | 22 | 40 | 80 | 0 | 80 | 265 | 305 | 191 | 8 | 90 | 40 | 5 | 5 | 7 | 10 | 0 | 0 | 22 | 8 | 8 | 18 | 76 | 74 | 0 | 20 | 0 | 57 | 63 | 31 | 21 | 100 | 293 | 40 | 5 | 49 | 78 | 0 | 48 | 0 | 0 | 24 | 11 | 0 | 0 | 0 | 0 | 7 | 0 | 0 | 0 | 0 | 0 | 0 | 0 |  | 300 | 0 | 270 | 0 | 0 | 0 | 0 | 0 | 0 | 0 | 0 | 183 | 21 | 0 | 0 | 0 | 65 | 0 | 0 | 0 | 0 | 0 | 0 | 0 | 0 | 22 | 5 | 5 | 0 | 0 | 150 | 0 | 0 | 186 | 0 | 0 | 0 | 11 | 0 | 162 | 0 | 0 | 0 |  | 4135 | 1380 | 5515 | 3737 | 300 | 1176 | 31 | 150 | 45 | 0 | 76 | 0 | 0 | 99.71
2:00 | 38 | 0 | 0 | 0 | 300 | 12 | 40 | 365 | 310 | 0 | 0 | 400 | 0 | 0 | 0 | 0 | 0 | 0 | 0 | 0 | 0 | 0 | 0 | 0 | 0 | 0 | 0 | 0 | 0 | 0 | 22 | 25 | 31 | 8 | 25 | 0 | 0 | 45 | 0 | 0 | 120 | 0 | 0 | 0 | 120 | 0 | 0 | 0 | 0 | 0 | 0 | 0 | 0 | 22 | 40 | 80 | 0 | 80 | 265 | 305 | 200 | 8 | 90 | 40 | 5 | 5 | 7 | 5 | 0 | 0 | 0 | 8 | 0 | 18 | 72 | 74 | 0 | 0 | 0 | 57 | 63 | 5 | 5 | 100 | 294 | 40 | 5 | 5 | 78 | 0 | 7 | 0 | 0 | 24 | 11 | 0 | 0 | 0 | 0 | 7 | 0 | 0 | 0 | 0 | 0 | 0 | 0 |  | 299 | 0 | 250 | 0 | 0 | 0 | 0 | 0 | 0 | 0 | 0 | 189 | 19 | 0 | 0 | 0 | 65 | 0 | 0 | 0 | 0 | 0 | 0 | 0 | 0 | 5 | 5 | 5 | 0 | 0 | 150 | 0 | 0 | 176 | 0 | 0 | 0 | 11 | 0 | 164 | 0 | 0 | 0 |  | 3886 | 1338 | 5224 | 3652 | 299 | 999 | 7 | 150 | 45 | 0 | 72 | 0 | 0 | 99.71
3:00 | 38 | 0 | 0 | 0 | 270 | 12 | 40 | 320 | 272 | 0 | 0 | 400 | 0 | 0 | 0 | 0 | 0 | 0 | 0 | 0 | 0 | 0 | 0 | 0 | 0 | 0 | 0 | 0 | 0 | 0 | 22 | 25 | 31 | 22 | 25 | 0 | 0 | 45 | 0 | 0 | 120 | 0 | 0 | 0 | 120 | 0 | 0 | 0 | 0 | 0 | 0 | 0 | 0 | 22 | 40 | 80 | 0 | 80 | 265 | 305 | 203 | 8 | 90 | 40 | 5 | 5 | 7 | 5 | 0 | 0 | 0 | 8 | 0 | 18 | 72 | 94 | 0 | 0 | 0 | 57 | 63 | 5 | 5 | 100 | 294 | 40 | 5 | 5 | 77 | 0 | 7 | 0 | 0 | 24 | 11 | 0 | 0 | 0 | 0 | 7 | 0 | 0 | 0 | 0 | 0 | 0 | 0 |  | 299 | 0 | 250 | 0 | 0 | 0 | 0 | 0 | 0 | 0 | 0 | 190 | 19 | 0 | 0 | 0 | 65 | 0 | 0 | 0 | 0 | 0 | 0 | 0 | 0 | 5 | 5 | 5 | 0 | 0 | 150 | 0 | 0 | 157 | 0 | 0 | 0 | 11 | 0 | 164 | 0 | 0 | 0 |  | 3809 | 1320 | 5129 | 3595 | 299 | 961 | 7 | 150 | 45 | 0 | 72 | 0 | 0 | 99.71
4:00 | 38 | 0 | 0 | 0 | 240 | 12 | 40 | 300 | 254 | 0 | 0 | 350 | 0 | 0 | 0 | 0 | 0 | 0 | 0 | 0 | 0 | 0 | 0 | 0 | 0 | 0 | 0 | 0 | 0 | 0 | 22 | 25 | 31 | 22 | 25 | 0 | 0 | 44 | 0 | 0 | 120 | 0 | 0 | 0 | 120 | 0 | 0 | 0 | 0 | 0 | 0 | 0 | 0 | 22 | 40 | 80 | 0 | 80 | 265 | 305 | 170 | 8 | 90 | 40 | 5 | 5 | 7 | 5 | 0 | 0 | 0 | 8 | 0 | 18 | 70 | 94 | 0 | 0 | 0 | 57 | 63 | 5 | 5 | 100 | 294 | 40 | 5 | 5 | 78 | 0 | 7 | 0 | 0 | 24 | 11 | 0 | 0 | 0 | 0 | 7 | 0 | 0 | 0 | 0 | 0 | 0 | 0 |  | 299 | 0 | 250 | 0 | 0 | 0 | 0 | 0 | 0 | 0 | 0 | 189 | 18 | 0 | 0 | 0 | 65 | 0 | 0 | 0 | 0 | 0 | 0 | 0 | 0 | 5 | 5 | 5 | 0 | 0 | 150 | 0 | 0 | 152 | 0 | 0 | 0 | 11 | 0 | 164 | 0 | 0 | 0 |  | 3656 | 1313 | 4969 | 3507 | 299 | 892 | 7 | 150 | 44 | 0 | 70 | 0 | 0 | 99.71
5:00 | 38 | 0 | 0 | 0 | 240 | 12 | 40 | 300 | 254 | 0 | 0 | 350 | 0 | 0 | 0 | 0 | 0 | 0 | 0 | 0 | 0 | 0 | 0 | 0 | 0 | 0 | 0 | 0 | 0 | 0 | 0 | 25 | 31 | 22 | 25 | 0 | 0 | 43 | 0 | 0 | 120 | 0 | 0 | 0 | 96 | 0 | 0 | 0 | 0 | 0 | 0 | 0 | 0 | 19 | 40 | 80 | 0 | 80 | 265 | 320 | 170 | 8 | 90 | 10 | 5 | 5 | 7 | 5 | 0 | 0 | 0 | 8 | 0 | 18 | 70 | 95 | 0 | 0 | 0 | 57 | 63 | 5 | 5 | 100 | 250 | 40 | 5 | 5 | 78 | 0 | 7 | 0 | 0 | 24 | 8 | 0 | 0 | 0 | 0 | 7 | 0 | 0 | 0 | 0 | 0 | 0 | 0 |  | 292 | 0 | 200 | 0 | 0 | 0 | 0 | 0 | 0 | 0 | 0 | 189 | 18 | 0 | 0 | 0 | 65 | 0 | 0 | 0 | 0 | 0 | 0 | 0 | 0 | 5 | 5 | 5 | 0 | 0 | 150 | 0 | 0 | 156 | 0 | 0 | 0 | 11 | 0 | 164 | 0 | 0 | 0 |  | 3545 | 1260 | 4805 | 3351 | 292 | 892 | 7 | 150 | 43 | 0 | 70 | 0 | 0 | 99.71
6:00 | 38 | 0 | 0 | 0 | 300 | 16 | 40 | 355 | 336 | 0 | 0 | 380 | 0 | 0 | 0 | 0 | 0 | 0 | 0 | 0 | 0 | 0 | 0 | 0 | 0 | 0 | 0 | 0 | 0 | 0 | 0 | 25 | 31 | 22 | 16 | 0 | 0 | 42 | 0 | 0 | 120 | 0 | 0 | 0 | 90 | 0 | 0 | 0 | 0 | 0 | 0 | 0 | 0 | 22 | 40 | 80 | 0 | 80 | 265 | 290 | 198 | 8 | 90 | 10 | 5 | 5 | 7 | 5 | 0 | 0 | 0 | 8 | 0 | 18 | 68 | 108 | 0 | 0 | 0 | 57 | 63 | 5 | 5 | 130 | 252 | 40 | 5 | 5 | 78 | 0 | 7 | 0 | 0 | 24 | 8 | 0 | 0 | 0 | 0 | 7 | 0 | 0 | 0 | 0 | 0 | 0 | 0 |  | 292 | 0 | 230 | 0 | 0 | 0 | 0 | 0 | 0 | 0 | 0 | 190 | 19 | 0 | 0 | 0 | 65 | 0 | 0 | 0 | 0 | 0 | 0 | 0 | 0 | 5 | 5 | 5 | 0 | 0 | 150 | 0 | 0 | 169 | 0 | 0 | 0 | 11 | 0 | 164 | 0 | 0 | 0 |  | 3804 | 1305 | 5109 | 3511 | 292 | 1039 | 7 | 150 | 42 | 0 | 68 | 0 | 0 | 99.71
7:00 | 38 | 0 | 0 | 0 | 300 | 52 | 40 | 350 | 335 | 0 | 0 | 380 | 0 | 0 | 0 | 0 | 0 | 0 | 0 | 0 | 0 | 2 | 0 | 0 | 5 | 0 | 0 | 18 | 12 | 0 | 0 | 25 | 31 | 22 | 25 | 2 | 0 | 42 | 0 | 0 | 120 | 0 | 0 | 0 | 90 | 0 | 0 | 0 | 0 | 0 | 0 | 0 | 0 | 22 | 41 | 80 | 0 | 80 | 265 | 290 | 186 | 8 | 90 | 10 | 5 | 5 | 10 | 40 | 0 | 0 | 22 | 8 | 0 | 18 | 68 | 108 | 3 | 20 | 0.1 | 57 | 63 | 33 | 12 | 130 | 252 | 40 | 40 | 48 | 78 | 0 | 44 | 0 | 0 | 24 | 8 | 0 | 0 | 0 | 0 | 7 | 0 | 0 | 1.11 | 12 | 0 | 0 | 0 |  | 291 | 0 | 230 | 0 | 0 | 0 | 0 | 0 | 0 | 0 | 0 | 191 | 18 | 0 | 0 | 0 | 65 | 0 | 0 | 0 | 0 | 0 | 0 | 8 | 0 | 22 | 5 | 5 | 0 | 0 | 150 | 0 | 0 | 179 | 0 | 10 | 0 | 11 | 0 | 163 | 0 | 0 | 0 |  | 4117.21 | 1348 | 5465.21 | 3565 | 291 | 1279 | 69 | 150 | 42 | 0 | 68 | 1.21 | 0 | 99.7
8:00 | 38 | 0 | 0 | 0 | 300 | 52 | 40 | 355 | 306 | 0 | 0 | 350 | 0 | 0 | 1 | 0 | 0 | 0 | 0 | 0 | 0 | 7 | 0 | 0 | 46 | 0 | 5 | 36 | 36 | 0 | 22 | 25 | 31 | 33 | 25 | 8 | 0 | 42 | 0 | 0 | 120 | 16 | 0 | 0 | 130 | 0 | 0 | 12 | 0 | 0 | 0 | 0 | 0 | 22 | 15 | 80 | 0 | 80 | 265 | 287 | 183 | 8 | 90 | 37 | 5 | 5 | 40 | 85 | 0 | 0 | 22 | 8 | 33 | 21 | 68 | 95 | 28 | 20 | 0.6 | 57 | 63 | 53 | 21 | 100 | 250 | 40 | 86 | 48 | 79 | 0 | 44 | 10 | 0 | 24 | 11 | 0 | 0 | 0 | 0 | 30 | 0 | 0 | 8.2 | 38 | 17 | 0 | 0 |  | 291 | 0 | 200 | 0 | 0 | 0 | 0 | 0 | 0 | 0 | 40 | 190 | 17 | 0 | 0 | 0 | 70 | 0 | 0 | 0 | 12 | 0 | 0 | 52 | 0 | 22 | 5 | 8 | 0 | 0 | 150 | 0 | 0 | 90 | 0 | 10 | 0 | 78 | 0 | 164 | 0 | 0 | 17 |  | 4512.8 | 1416 | 5928.8 | 3578 | 291 | 1390 | 401 | 150 | 42 | 0 | 68 | 8.8 | 0 | 99.7
9:00 | 38 | 0 | 0 | 0 | 300 | 52 | 40 | 370 | 320 | 0 | 0 | 370 | 0 | 0 | 12 | 8 | 0 | 0 | 0 | 0 | 0 | 7 | 0 | 0 | 46 | 0 | 45 | 54 | 36 | 0 | 22 | 25 | 31 | 33 | 25 | 13 | 0 | 42 | 0 | 0 | 120 | 16 | 0 | 0 | 130 | 0 | 0 | 32 | 0 | 0 | 0 | 0 | 0 | 22 | 2 | 80 | 0 | 80 | 265 | 287 | 183 | 8 | 85 | 37 | 5 | 5 | 51 | 85 | 0 | 0 | 22 | 8 | 33 | 15 | 74 | 73 | 28 | 20 | 1.3 | 57 | 63 | 50 | 21 | 130 | 255 | 40 | 86 | 48 | 78 | 0 | 46 | 10 | 0 | 24 | 11 | 0 | 2 | 0 | 0 | 30 | 0 | 0 | 14.8 | 50 | 36 | 0 | 0 |  | 356 | 0 | 250 | 0 | 0 | 0 | 0 | 0 | 0 | 0 | 40 | 169 | 15 | 0 | 0 | 0 | 70 | 0 | 0 | 0 | 12 | 0 | 0 | 52 | 0 | 22 | 5 | 8 | 0 | 0 | 150 | 0 | 0 | 0 | 0 | 18 | 0 | 77 | 0 | 160 | 0 | 0 | 35 |  | 4708.1 | 1439 | 6147.1 | 3507 | 356 | 1448 | 554 | 150 | 42 | 0 | 74 | 16.1 | 0 | 99.7
10:00 | 38 | 0 | 0 | 0 | 300 | 13 | 20 | 348 | 300 | 0 | 0 | 350 | 0 | 0 | 15 | 25 | 0 | 0 | 0 | 0 | 0 | 7 | 0 | 0 | 45 | 0 | 47 | 54 | 37 | 0 | 22 | 25 | 31 | 33 | 25 | 34 | 0 | 45 | 0 | 0 | 120 | 16 | 0 | 0 | 110 | 0 | 0 | 40 | 0 | 0 | 0 | 0 | 0 | 22 | 2 | 80 | 0 | 80 | 265 | 257 | 184 | 8 | 90 | 40 | 5 | 5 | 51 | 85 | 0 | 0 | 22 | 8 | 33 | 15 | 80 | 73 | 28 | 20 | 1.8 | 40 | 63 | 50 | 21 | 100 | 248 | 40 | 86 | 48 | 78 | 0 | 42 | 10 | 0 | 24 | 11 | 0 | 15 | 0 | 0 | 7 | 0 | 8 | 17.5 | 74 | 67 | 0 | 0 |  | 579 | 0 | 200 | 0 | 0 | 0 | 0 | 0 | 0 | 0 | 40 | 186 | 15 | 0 | 0 | 0 | 70 | 0 | 0 | 8 | 12 | 0 | 0 | 52 | 0 | 22 | 5 | 8 | 0 | 0 | 150 | 0 | 0 | 0 | 0 | 40 | 0 | 71 | 0 | 144 | 0 | 0 | 35 |  | 4604.3 | 1637 | 6241.3 | 3393 | 579 | 1309 | 658 | 150 | 45 | 8 | 80 | 19.3 | 0 | 99.7
11:00 | 38 | 0 | 0 | 0 | 310 | 13 | 20 | 350 | 300 | 0 | 0 | 350 | 0 | 0 | 15 | 48 | 0 | 0 | 0 | 0 | 0 | 32 | 0 | 0 | 45 | 0 | 43 | 54 | 56 | 0 | 22 | 25 | 31 | 33 | 25 | 37 | 0 | 45 | 0 | 0 | 120 | 16 | 0 | 0 | 110 | 0 | 0 | 40 | 0 | 0 | 0 | 0 | 8 | 22 | 2 | 80 | 0 | 80 | 260 | 279 | 200 | 8 | 90 | 40 | 5 | 5 | 45 | 50 | 0 | 0 | 19 | 8 | 33 | 15 | 78 | 73 | 7 | 20 | 1.7 | 40 | 63 | 53 | 21 | 100 | 250 | 40 | 50 | 48 | 78 | 0 | 42 | 10 | 0 | 24 | 8 | 0 | 15 | 0 | 0 | 7 | 0 | 20 | 10.4 | 100 | 85 | 0 | 0 |  | 579 | 0 | 200 | 0 | 0 | 0 | 0 | 0 | 0 | 2 | 40 | 186 | 16 | 0 | 0 | 0 | 60 | 0 | 0 | 9 | 12 | 0 | 0 | 39 | 0 | 22 | 5 | 8 | 0 | 0 | 150 | 0 | 0 | 0 | 0 | 60 | 0 | 45 | 0 | 145 | 0 | 0 | 0 |  | 4671.1 | 1578 | 6249.1 | 3445 | 579 | 1210 | 719 | 150 | 45 | 11 | 78 | 12.1 | 0 | 99.69
12:00 | 38 | 0 | 0 | 0 | 348 | 13 | 20 | 385 | 360 | 0 | 0 | 420 | 0 | 0 | 15 | 55 | 0 | 0 | 0 | 0 | 0 | 32 | 0 | 0 | 45 | 0 | 6 | 54 | 56 | 0 | 22 | 25 | 24 | 33 | 25 | 43 | 0 | 45 | 0 | 0 | 110 | 16 | 0 | 0 | 100 | 0 | 0 | 40 | 0 | 0 | 0 | 0 | 18 | 22 | 2 | 80 | 0 | 80 | 255 | 279 | 226 | 8 | 90 | 40 | 5 | 5 | 45 | 50 | 0 | 0 | 19 | 8 | 33 | 15 | 82 | 73 | 7 | 20 | 1.8 | 40 | 63 | 53 | 21 | 130 | 250 | 40 | 50 | 48 | 80 | 0 | 42 | 10 | 0 | 24 | 8 | 0 | 14 | 0 | 0 | 7 | 0 | 15 | 11.4 | 100 | 88 | 0 | 0 |  | 579 | 0 | 240 | 0 | 0 | 0 | 0 | 0 | 0 | 3 | 8 | 186 | 18 | 0 | 0 | 0 | 60 | 0 | 0 | 12 | 12 | 0 | 0 | 8 | 0 | 22 | 5 | 8 | 0 | 0 | 150 | 0 | 0 | 0 | 0 | 83 | 0 | 41 | 0 | 156 | 0 | 0 | 0 |  | 4888.2 | 1591 | 6479.2 | 3588 | 579 | 1368 | 639 | 150 | 45 | 15 | 82 | 13.2 | 0 | 99.69
13:00 | 38 | 0 | 0 | 0 | 320 | 12 | 20 | 368 | 320 | 0 | 0 | 370 | 0 | 0 | 15 | 55 | 0 | 0 | 0 | 0 | 0 | 32 | 0 | 0 | 45 | 0 | 6 | 54 | 56 | 0 | 0 | 25 | 24 | 33 | 25 | 43 | 0 | 46 | 0 | 0 | 110 | 16 | 0 | 0 | 60 | 0 | 0 | 40 | 0 | 0 | 40 | 12 | 28 | 22 | 2 | 80 | 0 | 135 | 260 | 320 | 188 | 8 | 90 | 40 | 5 | 5 | 45 | 85 | 0 | 0 | 19 | 8 | 33 | 15 | 82 | 72 | 7 | 20 | 1.9 | 57 | 62 | 11 | 21 | 100 | 251 | 40 | 86 | 48 | 120 | 0 | 10 | 10 | 0 | 24 | 8 | 0 | 14 | 0 | 0 | 7 | 0 | 15 | 16.8 | 88 | 86 | 0 | 0 |  | 580 | 0 | 250 | 0 | 0 | 0 | 0 | 0 | 0 | 5 | 40 | 186 | 18 | 0 | 0 | 0 | 60 | 0 | 0 | 17 | 12 | 0 | 0 | 25 | 0 | 22 | 5 | 8 | 0 | 0 | 150 | 0 | 0 | 0 | 0 | 100 | 0 | 42 | 0 | 158 | 0 | 0 | 0 |  | 4830.7 | 1678 | 6508.7 | 3629 | 580 | 1245 | 736 | 150 | 46 | 22 | 82 | 18.7 | 0 | 99.69
14:00 | 38 | 0 | 0 | 0 | 250 | 12 | 20 | 350 | 300 | 0 | 0 | 370 | 0 | 0 | 15 | 55 | 0 | 0 | 0 | 0 | 0 | 32 | 0 | 0 | 46 | 0 | 6 | 54 | 56 | 0 | 0 | 25 | 24 | 33 | 25 | 43 | 0 | 46 | 0 | 0 | 110 | 16 | 0 | 0 | 60 | 0 | 0 | 40 | 0 | 0 | 45 | 12 | 46 | 22 | 2 | 80 | 0 | 135 | 0 | 334 | 203 | 8 | 90 | 40 | 5 | 5 | 45 | 85 | 0 | 0 | 19 | 8 | 33 | 15 | 86 | 70 | 7 | 20 | 1.6 | 56 | 62 | 11 | 21 | 100 | 275 | 53 | 86 | 48 | 110 | 0 | 43 | 10 | 0 | 24 | 8 | 0 | 13 | 0 | 0 | 7 | 0 | 15 | 13 | 90 | 85 | 0 | 0 |  | 579 | 0 | 240 | 0 | 0 | 0 | 0 | 0 | 0 | 6 | 40 | 185 | 17 | 0 | 0 | 0 | 60 | 0 | 0 | 17 | 12 | 0 | 0 | 25 | 0 | 22 | 5 | 8 | 0 | 0 | 150 | 0 | 0 | 0 | 0 | 101 | 0 | 42 | 0 | 147 | 0 | 0 | 0 |  | 4572.6 | 1656 | 6228.6 | 3313 | 579 | 1257 | 760 | 150 | 46 | 23 | 86 | 14.6 | 0 | 99.69
15:00 | 38 | 0 | 0 | 0 | 230 | 12 | 20 | 345 | 300 | 0 | 0 | 380 | 0 | 0 | 15 | 55 | 0 | 0 | 0 | 0 | 0 | 58 | 0 | 0 | 46 | 0 | 21 | 54 | 56 | 0 | 0 | 25 | 24 | 33 | 25 | 43 | 0 | 45 | 0 | 0 | 110 | 16 | 0 | 0 | 50 | 0 | 0 | 40 | 0 | 0 | 70 | 45 | 50 | 22 | 2 | 120 | 0 | 135 | 0 | 301 | 184 | 8 | 90 | 40 | 5 | 5 | 45 | 85 | 0 | 2 | 19 | 8 | 33 | 15 | 94 | 70 | 35 | 20 | 1.1 | 57 | 62 | 53 | 21 | 130 | 252 | 53 | 50 | 10 | 98 | 0 | 44 | 10 | 0 | 24 | 8 | 0 | 18 | 0 | 0 | 40 | 0 | 15 | 3.2 | 90 | 85 | 0 | 0 |  | 579 | 0 | 240 | 0 | 0 | 0 | 0 | 0 | 0 | 10 | 40 | 184 | 17 | 0 | 0 | 0 | 0 | 0 | 0 | 17 | 12 | 0 | 0 | 43 | 0 | 22 | 5 | 8 | 0 | 0 | 150 | 0 | 0 | 0 | 0 | 130 | 0 | 42 | 0 | 136 | 0 | 0 | 35 |  | 4668.3 | 1670 | 6338.3 | 3189 | 579 | 1266 | 984 | 150 | 45 | 27 | 94 | 4.3 | 0 | 99.69
16:00 | 38 | 0 | 76 | 0 | 250 | 12 | 20 | 335 | 300 | 0 | 0 | 350 | 0 | 0 | 30 | 55 | 0 | 0 | 0 | 0 | 0 | 58 | 0 | 0 | 46 | 0 | 48 | 54 | 56 | 0 | 0 | 25 | 23 | 33 | 25 | 43 | 0 | 45 | 0 | 0 | 110 | 26 | 0 | 0 | 45 | 0 | 0 | 40 | 0 | 0 | 70 | 45 | 0 | 22 | 3 | 120 | 0 | 135 | 0 | 320 | 200 | 8 | 90 | 40 | 5 | 5 | 45 | 50 | 0 | 8 | 19 | 8 | 33 | 15 | 88 | 73 | 35 | 20 | 0.4 | 57 | 62 | 53 | 21 | 130 | 250 | 50 | 50 | 10 | 99 | 0 | 43 | 10 | 0 | 24 | 11 | 0 | 30 | 0 | 0 | 40 | 0 | 15 | 1.9 | 90 | 85 | 0 | 0 |  | 579 | 0 | 235 | 0 | 0 | 0 | 0 | 0 | 0 | 12 | 40 | 184 | 16 | 0 | 0 | 0 | 0 | 0 | 0 | 17 | 12 | 0 | 0 | 43 | 0 | 22 | 5 | 8 | 0 | 0 | 149 | 0 | 0 | 0 | 0 | 160 | 0 | 41 | 0 | 0 | 0 | 0 | 35 |  | 4732.3 | 1558 | 6290.3 | 3195 | 579 | 1199 | 1004 | 149 | 45 | 29 | 88 | 2.3 | 0 | 99.68
17:00 | 38 | 0 | 151 | 0 | 200 | 12 | 20 | 300 | 270 | 0 | 0 | 330 | 0 | 1 | 30 | 55 | 0 | 0 | 0 | 0 | 0 | 58 | 0 | 0 | 46 | 0 | 45 | 54 | 55 | 17 | 22 | 25 | 24 | 33 | 25 | 43 | 0 | 45 | 0 | 0 | 120 | 25 | 0 | 0 | 45 | 0 | 0 | 40 | 10 | 65 | 66 | 58 | 26 | 22 | 3 | 120 | 0 | 135 | 145 | 257 | 188 | 8 | 90 | 40 | 5 | 5 | 45 | 85 | 0 | 8 | 22 | 8 | 33 | 22 | 98 | 93 | 71 | 20 | 0 | 57 | 62 | 53 | 21 | 100 | 252 | 40 | 86 | 10 | 78 | 0 | 43 | 10 | 0 | 24 | 8 | 0 | 37 | 0 | 0 | 40 | 0 | 7 | 0.2 | 90 | 106 | 0 | 0 |  | 579 | 0 | 200 | 0 | 16 | 0 | 0 | 0 | 0 | 35 | 40 | 160 | 17 | 32 | 0 | 0 | 0 | 18 | 0 | 17 | 12 | 0 | 0 | 43 | 15 | 22 | 5 | 8 | 0 | 0 | 149 | 0 | 0 | 0 | 0 | 145 | 0 | 43 | 0 | 0 | 0 | 0 | 70 |  | 5001.2 | 1626 | 6627.2 | 3212 | 579 | 1193 | 1191 | 149 | 45 | 160 | 98 | 0.2 | 0 | 99.68
18:00 | 38 | 0 | 100 | 0 | 250 | 12 | 20 | 315 | 330 | 0 | 0 | 450 | 0 | 44 | 65 | 55 | 0 | 0 | 0 | 0 | 0 | 102 | 0 | 0 | 46 | 0 | 40 | 54 | 56 | 17 | 22 | 25 | 14 | 33 | 25 | 43 | 0 | 45 | 30 | 0 | 110 | 26 | 0 | 0 | 0 | 0 | 0 | 40 | 64 | 68 | 78 | 60 | 50 | 23 | 14 | 120 | 0 | 135 | 250 | 338 | 205 | 8 | 90 | 40 | 5 | 5 | 45 | 85 | 8 | 8 | 22 | 8 | 33 | 22 | 116 | 91 | 79 | 20 | 0 | 57 | 62 | 53 | 21 | 130 | 305 | 52 | 86 | 48 | 133 | 0 | 47 | 10 | 0 | 25 | 8 | 0 | 110 | 0 | 0 | 148 | 0 | 50 | 0 | 100 | 140 | 0 | 0 |  | 676 | 0 | 235 | 0 | 52 | 0 | 0 | 0 | 0 | 60 | 40 | 187 | 25 | 80 | 0 | 0 | 0 | 50 | 0 | 60 | 50 | 0 | 26 | 43 | 39 | 22 | 5 | 11 | 0 | 0 | 149 | 0 | 0 | 0 | 0 | 176 | 0 | 83 | 0 | 0 | 0 | 0 | 90 |  | 6082 | 2159 | 8241 | 3580 | 676 | 1504 | 1766 | 149 | 75 | 375 | 116 | 0 | 0 | 99.67
18:30 | 0 | 0 | 0 | 0 | 0 | 0 | 0 | 0 | 0 | 0 | 0 | 0 | 0 | 0 | 0 | 0 | 0 | 0 | 0 | 0 | 0 | 0 | 0 | 0 | 0 | 0 | 0 | 0 | 0 | 0 | 0 | 0 | 0 | 0 | 0 | 0 | 0 | 0 | 0 | 0 | 0 | 0 | 0 | 0 | 0 | 0 | 0 | 0 | 0 | 0 | 0 | 0 | 0 | 0 | 0 | 0 | 0 | 0 | 0 | 0 | 0 | 0 | 0 | 0 | 0 | 0 | 0 | 0 | 0 | 0 | 0 | 0 | 0 | 0 | 0 | 0 | 0 | 0 | 0 | 0 | 0 | 0 | 0 | 0 | 0 | 0 | 0 | 0 | 0 | 0 | 0 | 0 | 0 | 0 | 0 | 0 | 0 | 0 | 0 | 0 | 0 | 0 | 0 | 0 | 0 | 0 | 0 |  | 0 | 0 | 0 | 0 | 0 | 0 | 0 | 0 | 0 | 0 | 0 | 0 | 0 | 0 | 0 | 0 | 0 | 0 | 0 | 0 | 0 | 0 | 0 | 0 | 0 | 0 | 0 | 0 | 0 | 0 | 0 | 0 | 0 | 0 | 0 | 0 | 0 | 0 | 0 | 0 | 0 | 0 | 0 |  | 0 | 0 | 0 | 0 | 0 | 0 | 0 | 0 | 0 | 0 | 0 | 0 | 0 | 0
19:00 | 38 | 0 | 0 | 0 | 230 | 12 | 20 | 315 | 324 | 0 | 0 | 450 | 0 | 100 | 75 | 55 | 0 | 0 | 0 | 0 | 1 | 102 | 16 | 0 | 46 | 0 | 42 | 54 | 55 | 36 | 22 | 25 | 14 | 33 | 25 | 43 | 0 | 45 | 0 | 0 | 110 | 25 | 0 | 0 | 0 | 0 | 0 | 40 | 56 | 68 | 78 | 93 | 50 | 22 | 23 | 100 | 0 | 135 | 255 | 298 | 186 | 8 | 90 | 40 | 5 | 5 | 45 | 85 | 0 | 22 | 22 | 8 | 33 | 22 | 118 | 92 | 79 | 20 | 0 | 57 | 62 | 53 | 21 | 130 | 300 | 52 | 86 | 48 | 108 | 0 | 47 | 10 | 0 | 25 | 8 | 0 | 213 | 0 | 0 | 200 | 0 | 70 | 0 | 100 | 181 | 0 | 0 |  | 676 | 0 | 230 | 0 | 82 | 0 | 0 | 0 | 0 | 55 | 40 | 188 | 25 | 96 | 0 | 0 | 0 | 50 | 0 | 102 | 50 | 0 | 30 | 43 | 39 | 22 | 5 | 11 | 0 | 0 | 149 | 17 | 0 | 0 | 0 | 202 | 0 | 98 | 0 | 0 | 0 | 0 | 90 |  | 6182 | 2300 | 8482 | 3378 | 676 | 1522 | 2161 | 149 | 45 | 433 | 118 | 0 | 0 | 99.67
19:30 | 38 | 0 | 0 | 0 | 230 | 12 | 20 | 315 | 300 | 0 | 0 | 420 | 0 | 100 | 80 | 55 | 0 | 0 | 0 | 0 | 3 | 102 | 16 | 0 | 46 | 0 | 47 | 54 | 56 | 36 | 22 | 25 | 24 | 33 | 25 | 43 | 0 | 45 | 0 | 0 | 110 | 25 | 0 | 0 | 0 | 0 | 0 | 32 | 56 | 68 | 78 | 93 | 50 | 22 | 27 | 100 | 0 | 135 | 250 | 305 | 182 | 8 | 90 | 40 | 5 | 5 | 51 | 85 | 0 | 25 | 22 | 8 | 33 | 22 | 116 | 92 | 79 | 20 | 0 | 57 | 62 | 53 | 21 | 130 | 285 | 52 | 86 | 48 | 90 | 0 | 47 | 10 | 0 | 25 | 8 | 0 | 260 | 0 | 0 | 200 | 0 | 90 | 0 | 100 | 181 | 0 | 0 |  | 676 | 0 | 230 | 0 | 83 | 0 | 0 | 0 | 0 | 50 | 32 | 187 | 26 | 80 | 0 | 0 | 0 | 50 | 0 | 102 | 50 | 0 | 30 | 43 | 39 | 22 | 5 | 11 | 0 | 0 | 149 | 17 | 15 | 0 | 0 | 177 | 0 | 96 | 0 | 0 | 0 | 0 | 90 |  | 6186 | 2260 | 8446 | 3327 | 676 | 1477 | 2213 | 149 | 45 | 443 | 116 | 0 | 0 | 99.67
20:00 | 38 | 0 | 0 | 0 | 230 | 12 | 20 | 315 | 280 | 0 | 0 | 400 | 0 | 100 | 80 | 55 | 0 | 0 | 0 | 0 | 6 | 102 | 0 | 0 | 46 | 0 | 47 | 54 | 56 | 17 | 22 | 25 | 24 | 33 | 25 | 43 | 0 | 45 | 0 | 0 | 110 | 26 | 0 | 0 | 0 | 0 | 0 | 32 | 0 | 68 | 85 | 93 | 50 | 22 | 25 | 90 | 0 | 105 | 250 | 345 | 183 | 8 | 90 | 40 | 5 | 5 | 51 | 85 | 0 | 0 | 22 | 8 | 33 | 22 | 116 | 84 | 78 | 20 | 0 | 57 | 62 | 53 | 21 | 100 | 302 | 52 | 86 | 48 | 96 | 0 | 47 | 10 | 0 | 25 | 11 | 0 | 280 | 0 | 0 | 200 | 0 | 97 | 0 | 100 | 140 | 0 | 0 |  | 676 | 0 | 230 | 0 | 51 | 0 | 0 | 0 | 0 | 50 | 32 | 188 | 26 | 80 | 0 | 0 | 0 | 0 | 0 | 60 | 50 | 0 | 30 | 43 | 39 | 22 | 5 | 11 | 0 | 0 | 149 | 17 | 15 | 0 | 0 | 179 | 0 | 97 | 0 | 0 | 0 | 0 | 90 |  | 6013 | 2140 | 8153 | 3349 | 676 | 1406 | 2133 | 149 | 45 | 279 | 116 | 0 | 0 | 99.66
21:00 | 38 | 0 | 0 | 0 | 230 | 12 | 20 | 325 | 335 | 0 | 0 | 400 | 0 | 75 | 100 | 55 | 0 | 0 | 0 | 0 | 0 | 48 | 0 | 0 | 46 | 0 | 47 | 54 | 56 | 0 | 22 | 25 | 24 | 33 | 25 | 43 | 0 | 45 | 0 | 0 | 110 | 25 | 0 | 0 | 0 | 0 | 0 | 32 | 0 | 51 | 100 | 92 | 50 | 23 | 25 | 80 | 0 | 80 | 250 | 305 | 190 | 8 | 90 | 40 | 5 | 5 | 51 | 85 | 0 | 0 | 22 | 8 | 33 | 22 | 112 | 88 | 78 | 20 | 0 | 57 | 62 | 53 | 21 | 130 | 290 | 53 | 86 | 48 | 118 | 0 | 47 | 10 | 0 | 24 | 11 | 0 | 293 | 0 | 0 | 150 | 0 | 96 | 0 | 100 | 140 | 0 | 0 |  | 676 | 0 | 230 | 0 | 9 | 0 | 0 | 0 | 0 | 2 | 40 | 171 | 26 | 48 | 0 | 0 | 0 | 0 | 0 | 50 | 50 | 0 | 0 | 43 | 31 | 22 | 5 | 11 | 0 | 0 | 149 | 17 | 15 | 0 | 0 | 181 | 0 | 97 | 0 | 0 | 0 | 0 | 90 |  | 5927 | 1963 | 7890 | 3291 | 676 | 1491 | 1960 | 149 | 45 | 166 | 112 | 0 | 0 | 0
22:00 | 38 | 0 | 0 | 0 | 230 | 12 | 20 | 320 | 335 | 0 | 0 | 400 | 0 | 0 | 90 | 55 | 0 | 0 | 0 | 0 | 0 | 0 | 0 | 0 | 46 | 0 | 47 | 54 | 56 | 0 | 20 | 25 | 24 | 33 | 25 | 43 | 0 | 45 | 0 | 0 | 110 | 25 | 0 | 0 | 0 | 0 | 0 | 32 | 0 | 34 | 50 | 13 | 50 | 22 | 40 | 80 | 0 | 80 | 250 | 305 | 173 | 8 | 90 | 40 | 5 | 5 | 51 | 85 | 0 | 0 | 22 | 8 | 33 | 22 | 100 | 91 | 78 | 20 | 0 | 57 | 62 | 53 | 21 | 130 | 287 | 53 | 86 | 48 | 118 | 0 | 47 | 10 | 0 | 25 | 11 | 0 | 281 | 0 | 0 | 120 | 0 | 0 | 0 | 100 | 140 | 0 | 0 |  | 676 | 0 | 230 | 0 | 0 | 0 | 0 | 0 | 0 | 0 | 40 | 178 | 24 | 0 | 0 | 0 | 0 | 0 | 0 | 0 | 50 | 0 | 0 | 52 | 0 | 22 | 5 | 11 | 0 | 0 | 149 | 0 | 15 | 0 | 0 | 181 | 0 | 97 | 0 | 0 | 0 | 0 | 90 |  | 5489 | 1820 | 7309 | 3274 | 676 | 1504 | 1512 | 149 | 45 | 49 | 100 | 0 | 0 | 0
23:00 | 38 | 0 | 0 | 0 | 230 | 12 | 20 | 325 | 335 | 0 | 0 | 400 | 0 | 0 | 0 | 0 | 0 | 0 | 0 | 0 | 0 | 0 | 0 | 0 | 46 | 0 | 12 | 54 | 18 | 0 | 20 | 25 | 24 | 33 | 25 | 0 | 0 | 46 | 0 | 0 | 110 | 25 | 0 | 0 | 0 | 0 | 0 | 32 | 0 | 34 | 0 | 0 | 50 | 22 | 40 | 80 | 0 | 80 | 250 | 327 | 181 | 8 | 90 | 10 | 5 | 5 | 51 | 85 | 0 | 0 | 22 | 8 | 33 | 22 | 94 | 92 | 78 | 20 | 0 | 57 | 62 | 53 | 21 | 130 | 299 | 52 | 86 | 48 | 117 | 0 | 48 | 10 | 0 | 25 | 11 | 0 | 0 | 0 | 0 | 7 | 0 | 0 | 0 | 100 | 140 | 0 | 0 |  | 676 | 0 | 230 | 0 | 0 | 0 | 0 | 0 | 0 | 0 | 40 | 189 | 23 | 0 | 0 | 0 | 0 | 0 | 0 | 0 | 0 | 0 | 0 | 52 | 0 | 22 | 5 | 8 | 0 | 0 | 150 | 0 | 15 | 0 | 0 | 181 | 0 | 97 | 0 | 0 | 0 | 0 | 17 |  | 4783 | 1705 | 6488 | 3298 | 676 | 1504 | 671 | 150 | 46 | 49 | 94 | 0 | 0 | 0
24:00 | 38 | 0 | 0 | 0 | 230 | 12 | 20 | 333 | 335 | 0 | 0 | 400 | 0 | 0 | 0 | 0 | 0 | 0 | 0 | 0 | 0 | 0 | 0 | 0 | 0 | 0 | 0 | 54 | 0 | 0 | 20 | 25 | 24 | 33 | 25 | 0 | 0 | 46 | 0 | 0 | 110 | 0 | 0 | 0 | 0 | 0 | 0 | 32 | 0 | 3 | 0 | 0 | 0 | 22 | 40 | 80 | 0 | 80 | 250 | 305 | 210 | 8 | 90 | 10 | 5 | 5 | 51 | 85 | 0 | 0 | 22 | 8 | 33 | 22 | 82 | 92 | 7 | 20 | 0 | 57 | 62 | 53 | 21 | 130 | 288 | 45 | 86 | 48 | 80 | 0 | 48 | 10 | 0 | 25 | 11 | 0 | 0 | 0 | 0 | 7 | 0 | 0 | 0 | 100 | 100 | 0 | 0 |  | 676 | 0 | 230 | 0 | 0 | 0 | 0 | 0 | 0 | 0 | 0 | 168 | 23 | 0 | 0 | 0 | 0 | 0 | 0 | 0 | 0 | 0 | 0 | 0 | 0 | 22 | 5 | 5 | 0 | 0 | 149 | 0 | 0 | 0 | 0 | 183 | 0 | 96 | 0 | 0 | 0 | 0 | 0 |  | 4438 | 1557 | 5995 | 3236 | 676 | 1503 | 300 | 149 | 46 | 3 | 82 | 0 | 0 | 0
KWH | 896000 | 0 | 286000 | 0 | 6353472 | 445363 | 1150912 | 8300540 | 7469000 | 0 | 0 | 9203350 | 0 | 367680 | 639960 | 722909 | 0 | 0 | 0 | 0 | 10560 | 700128 | 11040 | 0 | 716160 | 0 | 571536 | 887760 | 812140 | 106440 | 386532 | 600000 | 620820 | 720600 | 589700 | 586428 | 0 | 1071273 | 37300 | 0 | 2800000 | 348840 | 0 | 0 | 1661050 | 0 | 0 | 674400 | 150452 | 407108 | 687840 | 515520 | 555360 | 525888 | 552480 | 2165034 | 0 | 2334194 | 5609600 | 7387500 | 4608000 | 200727 | 2092385 | 797904 | 151680 | 120000 | 850797 | 639960 | 6400 | 71808 | 394164 | 189000 | 575800 | 468610 | 2064960 | 1987360 | 723840 | 361980 | 12250 | 1261000 | 1496040 | 904800 | 415000 | 3187423 | 5785000 | 1064000 | 1392960 | 833400 | 2306770 | 0 | 848540 | 178020 | 0 | 575448 | 235152 | 0 | 1465000 | 0 | 0 | 1164000 | 0 | 468000 | 93150 | 1490880 | 1824480 | 0 | 0 |  | 12742545 | 0 | 6072768 | 0 | 232320 | 0 | 0 | 0 | 0 | 257408 | 568125 | 4452837 | 461300 | 331200 | 0 | 0 | 945000 | 130528 | 0 | 383196 | 375240 | 0 | 66856 | 661440 | 145302 | 447360 | 124056 | 188730 | 0 | 0 | 3660900 | 52000 | 60000 | 1333455 | 0 | 2271945 | 0 | 1219419 | 0 | 2520245 | 0 | 0 | 669600 |  | 113945557 | 40373775 | 154319332 | 83220523 | 12742545 | 30796547 | 18949594 | 3660900 | 1108573 | 1670290 | 2064960 | 105400 | 0
Fuel Cost | 770560 | 0 | 245960 | 0 | 4066222.08 | 360744.03 | 1081857.28 | 5063329.4 | 4556090 | 0 | 0 | 6166244.5 | 0 | 2309030.4 | 4274932.8 | 4416973.99 | 0 | 0 | 0 | 0 | 66000 | 4613843.52 | 106756.8 | 0 | 4289798.4 | 0 | 3812145.12 | 6329728.8 | 5075875 | 667378.8 | 289899 | 450000 | 0 | 0 | 0 | 5547608.88 | 0 | 0 | 0 | 0 | 3080000 | 3303514.8 | 0 | 0 | 1910207.5 | 0 | 0 | 5927976 | 1620368.04 | 3961160.84 | 4257729.6 | 3330259.2 | 3632054.4 | 447004.8 | 0 | 1970180.94 | 0 | 2124116.54 | 3477952 | 5097375 | 3225600 | 138501.63 | 2008689.6 | 534595.68 | 130444.8 | 110400 | 697653.54 | 607962 | 69376 | 532815.36 | 303506.28 | 141750 | 443366 | 351457.5 | 14124326.4 | 1490520 | 6652089.6 | 278724.6 | 0 | 1311440 | 1555881.6 | 868608 | 373500 | 2486189.94 | 4049500 | 1212960 | 1490467.2 | 916740 | 2629717.8 | 0 | 789142.2 | 165558.6 | 0 | 431586 | 178715.52 | 0 | 10635900 | 0 | 0 | 8322600 | 0 | 0 | 0 | 0 | 17040643.2 | 0 | 0 |  | 64986979.5 | 0 | 4068754.56 | 0 | 1925932.8 | 0 | 0 | 0 | 0 | 3032266.24 | 4476825 | 3072457.53 | 456687 | 2450880 | 0 | 0 | 992250 | 1494545.6 | 0 | 3433436.16 | 3245826 | 0 | 712016.4 | 6561484.8 | 1710204.54 | 492096 | 116612.64 | 142868.61 | 0 | 0 | 14131074 | 1675960 | 1606200 | 906749.4 | 0 | 1590361.5 | 0 | 0 | 0 | 0 | 0 | 0 | 0 |  | 195001807.51 | 123282468.28 | 318284275.79 | 59914259.44 | 64986979.5 | 22005499.36 | 123699846.47 | 14131074 | 0 | 19422290.62 | 14124326.4 | 0 | 0
Yesterday Day Peak | 38 | 0 | 0 | 0 | 348 | 13 | 20 | 385 | 360 | 0 | 0 | 420 | 0 | 0 | 15 | 55 | 0 | 0 | 0 | 0 | 0 | 32 | 0 | 0 | 45 | 0 | 6 | 54 | 56 | 0 | 22 | 25 | 24 | 33 | 25 | 43 | 0 | 45 | 0 | 0 | 110 | 16 | 0 | 0 | 100 | 0 | 0 | 40 | 0 | 0 | 0 | 0 | 18 | 22 | 2 | 80 | 0 | 80 | 255 | 279 | 226 | 8 | 90 | 40 | 5 | 5 | 45 | 50 | 0 | 0 | 19 | 8 | 33 | 15 | 82 | 73 | 7 | 20 | 1.8 | 40 | 63 | 53 | 21 | 130 | 250 | 40 | 50 | 48 | 80 | 0 | 42 | 10 | 0 | 24 | 8 | 0 | 14 | 0 | 0 | 7 | 0 | 15 | 11.4 | 100 | 88 | 0 | 0 |  | 579 | 0 | 240 | 0 | 0 | 0 | 0 | 0 | 0 | 3 | 8 | 186 | 18 | 0 | 0 | 0 | 60 | 0 | 0 | 12 | 12 | 0 | 0 | 8 | 0 | 22 | 5 | 8 | 0 | 0 | 150 | 0 | 0 | 0 | 0 | 83 | 0 | 41 | 0 | 156 | 0 | 0 | 0 |  | 6479.2 | DayPeak
Yesterday Evening Peak | 38 | 0 | 0 | 0 | 230 | 12 | 20 | 315 | 324 | 0 | 0 | 450 | 0 | 100 | 75 | 55 | 0 | 0 | 0 | 0 | 1 | 102 | 16 | 0 | 46 | 0 | 42 | 54 | 55 | 36 | 22 | 25 | 14 | 33 | 25 | 43 | 0 | 45 | 0 | 0 | 110 | 25 | 0 | 0 | 0 | 0 | 0 | 40 | 56 | 68 | 78 | 93 | 50 | 22 | 23 | 100 | 0 | 135 | 255 | 298 | 186 | 8 | 90 | 40 | 5 | 5 | 45 | 85 | 0 | 22 | 22 | 8 | 33 | 22 | 118 | 92 | 79 | 20 | 0 | 57 | 62 | 53 | 21 | 130 | 300 | 52 | 86 | 48 | 108 | 0 | 47 | 10 | 0 | 25 | 8 | 0 | 213 | 0 | 0 | 200 | 0 | 70 | 0 | 100 | 181 | 0 | 0 |  | 676 | 0 | 230 | 0 | 82 | 0 | 0 | 0 | 0 | 55 | 40 | 188 | 25 | 96 | 0 | 0 | 0 | 50 | 0 | 102 | 50 | 0 | 30 | 43 | 39 | 22 | 5 | 11 | 0 | 0 | 149 | 17 | 0 | 0 | 0 | 202 | 0 | 98 | 0 | 0 | 0 | 0 | 90 |  | 8482 | EvPeak
Forecast for Evening | 38 | 0 | 0 | 0 | 365 | 100 | 78 | 412 | 360 | 110 | 0 | 450 | 0 | 100 | 100 | 55 | 0 | 0 | 0 | 100 | 100 | 102 | 149 | 100 | 47 | 0 | 48 | 54 | 55 | 55 | 22 | 25 | 30 | 33 | 25 | 43 | 0 | 44 | 0 | 0 | 120 | 25 | 0 | 0 | 0 | 0 | 0 | 40 | 70 | 68 | 90 | 92 | 50 | 22 | 20 | 120 | 0 | 135 | 265 | 360 | 221 | 45 | 90 | 40 | 5 | 5 | 51 | 85 | 50 | 52 | 22 | 8 | 33 | 22 | 114 | 110 | 78 | 22 | 0 | 60 | 63 | 51 | 44 | 163 | 322 | 66 | 86 | 50 | 130 | 0 | 50 | 10 | 0 | 25 | 11 | 200 | 300 | 300 | 100 | 200 | 100 | 130 | 0 | 100 | 190 | 0 |  |  | 695 | 30 | 250 | 0 | 115 | 0 | 0 | 0 | 30 | 80 | 40 | 190 | 27 | 110 | 30 | 0 | 0 | 50 | 42 | 102 | 50 | 50 | 32 | 52 | 31 | 22 | 5 | 11 | 0 | 0 | 150 | 18 | 18 | 0 | 0 | 220 | 0 | 95 | 100 | 0 | 0 | 0 | 105
Forecast for Day | 38 | 0 | 0 | 0 | 365 | 100 | 40 | 412 | 360 | 110 | 0 | 450 | 0 | 100 | 100 | 55 | 0 | 0 | 0 | 100 | 100 | 102 | 115 | 100 | 46 | 0 | 48 | 54 | 55 | 55 | 22 | 25 | 30 | 33 | 25 | 43 | 0 | 44 | 0 | 0 | 120 | 25 | 0 | 0 | 0 | 0 | 0 | 40 | 70 | 68 | 90 | 92 | 50 | 22 | 13 | 120 | 0 | 135 | 265 | 360 | 221 | 8 | 90 | 40 | 5 | 5 | 51 | 85 | 0 | 0 | 22 | 8 | 33 | 22 | 89 | 108 | 78 | 22 | 2 | 60 | 63 | 51 | 44 | 163 | 322 | 66 | 86 | 50 | 100 | 0 | 50 | 10 | 0 | 25 | 11 | 100 | 200 | 200 | 0 | 150 | 100 | 100 | 20 | 100 | 190 | 0 |  |  | 548 | 0 | 250 | 0 | 115 | 0 | 0 | 0 | 0 | 0 | 40 | 190 | 27 | 110 | 0 | 0 | 0 | 0 | 0 | 90 | 50 | 50 | 0 | 52 | 0 | 22 | 5 | 11 | 0 | 0 | 150 |  | 0 | 0 | 0 | 220 | 0 | 95 | 100 | 0 | 0 | 0 | 105
Generation at 08:00(Today) | 38 | 0 | 0 | 0 | 230 | 12 | 20 | 350 | 366 | 0 | 0 | 450 | 0 | 0 | 0 | 0 | 0 | 0 | 0 | 0 | 0 | 0 | 0 | 0 | 32 | 0 | 0 | 54 | 0 | 0 | 16 | 25 | 24 | 33 | 25 | 6 | 0 | 43 | 0 | 0 | 110 | 8 | 0 | 0 | 0 | 0 | 0 | 31 | 0 | 0 | 0 | 0 | 6 | 22 | 13 | 120 | 0 | 135 | 250 | 353 | 209 | 8 | 90 | 40 | 5 | 5 | 51 | 85 | 0 | 0 | 22 | 8 | 33 | 15 | 76 | 107 | 0 | 17 | 0 | 57 | 62 | 53 | 40 | 130 | 322 | 68 | 86 | 47 | 100 | 0 | 45 | 10 | 0 | 16 | 8 | 0 | 0 | 0 | 0 | 7 | 0 | 0 | 7 | 75 | 10 | 0 | 0 | 0 | 346 | 0 | 225 | 0 | 0 | 0 | 0 | 0 | 0 | 0 | 15 | 187 | 24 | 0 | 0 | 0 | 0 | 0 | 0 | 0 | 0 | 0 | 0 | 25 | 0 | 22 | 5 | 8 | 0 | 0 | 150 | 0 | 15 | 0 | 0 | 200 | 0 | 51 | 0 | 0 | 0 | 0 | 0 | 0
199
| Minimum Generation |  | 4805 | 5:00
| Highest Generation |  | 8482 | 19:00
| Day Peak Generation |  | 6479.2 | 12:00
| Evening Peak Generation |  | 8482 | 19:00
| HVDC Max Flow |  | 676 | 18:00
| HVDC EvPeak Flow |  | 676 | 19:00
| Load factor L.F |  | 75.81%

## P1
POWER GRID COMPANY OF BANGLADESH LTD.
|  |  | NATIONAL LOAD DESPATCH CENTER |  |  |  |  | QF-LDC-08
|  |  | DAILY REPORT |  |  |  |  | Page -1
[6 empty] | Reporting Date : | 2018-12-12
Till now the maximum generation is : - |  |  | 11623 MW | 19:30 | Hrs on | 2018-09-19
The Summary of Yesterday's |  | 2018-12-11 | Generation & Demand |  | Today's Actual Min Gen. & Probable Gen. & Demand
Day Peak Generation : |  | 6479.2 | MW Hour : | 12:00 | Min. Gen. at | 5:00 | 4869 | MW
Evening Peak Generation : |  | 8482 | MW Hour : | 19:00 | Available Max Generation : |  | 11231 | MW
E.P. Demand (at gen end) : |  | 8482 | MW Hour : | 19:00 | Max Demand (Evening) : |  | 8600 | MW
Maximum Generation : |  | 8482 | MW Hour : | 19:00 | Reserve(Generation end) |  | 2631 | MW
Total Gen. (MKWH) : |  | 154.3193 | System Load Factor : | 75.81% | Load Shed : |  | 0 | MW
EXPORT / IMPORT THROUGH EAST-WEST INTERCONNECTOR
Export from East grid to West grid :- Maximum |  |  | -580 | MW at | 8:00 | Energy |  | MKWHR.
Import from West grid to East grid :- Maximum |  |  | - | MW at | - | Energy | - | MKWHR.
| Water Level of Kaptai Lake at 6:00 A M on |  | 2018-12-12
Actual : | 99.63 | Ft.(MSL) , | Rule curve : | 105.1 | Ft.( MSL )
Gas Consumed : | Total = | 970.19 | MMCFD. | Oil Consumed (PDB) :
[6 empty] | HSD : |  | Liter
[6 empty] | FO : |  | Liter
Cost of the Consumed Fuel (PDB+Pvt) : |  | Gas : | 81919758.8
|  | Coal : | 14131074 | Oil : | 143122137.09 | Total : | 239172969.89
Load Shedding & Other Information
Area | Yesterday |  |  |  | Today
|  |  | Estimated Demand (S/S end) |  | Estimated Shedding (S/S end) |  | Rates of Shedding
| MW |  | MW |  |  | MW | (On Estimated Demand)
Dhaka | 0 | 0:00 | 3053.7133 |  |  | 0 | 0%
Chittagong Area | 0 | 0:00 | 1031.9483 |  |  | 0 | 0%
Khulna Area | 0 | 0:00 | 923.4363 |  |  | 0 | 0%
Rajshahi Area | 0 | 0:00 | 833.9924 |  |  | 0 | 0%
Comilla Area | 0 | 0:00 | 753.8931 |  |  | 0 | 0%
Mymensingh Area | 0 | 0:00 | 608.3487 |  |  | 0 | 0%
Sylhet Area | 0 | 0:00 | 348.5015 |  |  | 0 | 0%
Barisal Area | 0 | 0:00 | 156.8542 |  |  | 0 | 0%
Rangpur Area | 0 | 0:00 | 469.1488 |  |  | 0 | 0%
Total | 0 |  | 8179.8365 |  |  | 0
Information of the Generating Units under shut down.
| Planned Shut- Down |  |  | Forced Shut- Down
|  |  |  | 1) Barapukuria ST: Unit-1,2 |  | 10)Bhagabari 71,100MW
| Nil |  |  | 2) Khulna ST 110 MW |  | 11) Raozan # 01
|  |  |  | 3) Ghorasal Unit-2,3,4,5 |  | 12) Sikalbaha 150 MW
4) Tongi GT
5) Siddhirganj GT-1,2
6) Baghabari 100 MW
7) Siddhirganj ST 210 MW
8) Siddhirganj 335 MW
9) Summit Bibiyana-2
Additional Information of Machines, lines, Interruption / Forced Load shed etc.
|  | Description |  | Comments on Power Interruption
a) Aminbazar-Agargaon 230 kV Ckt-2 was under shut down from 09:39 to 15:41 for A/M.
b) B.Baria-Shahjibazar 132 kV Ckt-1 was under shut down from 08:44 to 15:33 for A/M.
c) Bogura-Palashbari 132 kV Ckt-2 was under shut down from 08:37 to 15:48 for A/M.
d) Fenchuganj-Bibiyana 230 kV Ckt-1 was under shut down from 09:43 to 11:55 for A/M.
e) Sirajganj-Ashuganj 230 kV Ckt-2 was under shut down from 09:04 to 16:53 for A/M.
f) Savar 132/33 kV T1 transformer was under shut down from 08:55 to 15:17 for A/M.
g) Tongi 230/132 kV T01 transformer was under shut down from 08:38 to 14:50 for A/M.
h) Kaliakoir-Tangail 132 kV Ckt-2 was under shut down from 10:05 to 13:51 for A/M.
i) Haripur-Meghnaghat 230 kV Ckt-2 was under shut down from 08:33 to 15:35 for A/M.
j) Jamalpur-Mymensingh 132 kV Ckt-1 was under shut down from m08:34 to 16:44 for A/M.
k) Khulna(S)-Khulna(C ) 132 kV Ckt-1 was under shut down from 08:30 to 15:55 for A/M.
l) Summit Bibiyana-2 341 MW ST was shut down at 08:41 for line shut down.
m) Ullon-Dhanmondi 132 kV Ckt-2 was under shut down from 08:37 to 12:59 for A/M.
n) Daudkandi 132/33 kV T1 transformer was under shut down from 11:47 to 16:16 for 33 kV CB removing work.
o) Lalmonirhat 132/33 kV T1 transformer was under shut down from 11:55 to 13:45 for transformer replacement work.
p) Sirajganj Unit-1 was shut down at 08:12 due to DP high.
q) Bibiyana-Fenchuganj 230 kV Ckt-2 was under shut down from 11:58 to 14:15 for A/M.
r) Comilla(N)-Ashuganj 230 kV Ckt-1 was under shut down from 11:49 to 16:45 for A/M.
s) Sirajganj Unit-2 ST synchronized at 08:24.
t) Ashuganj(N) 360 MW CCPP tripped at 13:47 due to OCW pump trip and GT was synchronized at 15:45.
u) Bagabari 71 MW was shut down at 14:40 due to gas pressure low.
v) Sirajganj Unit-3 was shut down at 15:27 due to gas pressure low.
w) Rampura-Mogbazar 132 kV Ckt-1 tripped at 15:15 showing Dist Z1 C-phase at Rampura end &
Dist Z1 CN at Mogbazar end and was switched on at 15:29.
x) Sikalbaha 150 MW GT was shut down at 17:13 due to gas pressure low.
y) Ghorasal Unit-4 was synchronized at 15:55 and was shut down at 18:12 due to gas pressure low.
z) Ranpur-Saidpur 132 kV Ckt-2 was shut down at 07:10(12/12/2018) due to bus-B isolator B-phase red hot |  |  |  | About 20 MW Power interruption occurred under Purbasadipur, Thakurgaon
maintenance at saidpur end and was switched on at 09:15. |  |  |  | & Panchagar S/S areas from 07:10 to 09:15(12/12/2018).
Sub Divisional Engineer |  |  | Executive Engineer |  | Superintendent Engineer
Network Operation Division |  |  | Network Operation Division |  |  | Load Dispatch Circle
Page 1 of 7

## P2
EVENING PEAK GENERATION AND DAY LONG ENERGY DATA OF POWER STATIONS
| Date : | 2018-12-11 | [5 empty] | Page -2
Sl. |  |  |  |  | Present | Peak | Energy
No. | Name of the Power Stations |  | Producer | Installed Capacity | Capacity | Hour | Generated | Remarks
Generation
|  |  |  | Unit No. X Capacity | MW | MW | MW
1 | Ghorasal ST: Unit-1,2 |  | PDB | 2*55 | 85 | 38 | 896000 | #2 under maint.
| Ghorasal GT: Unit-3 |  | PDB | 1*210 | 170 | 0 | 0 | Under maint.
| Ghorasal GT: Unit-4 |  | PDB | 1*210 | 180 | 0 | 286000 | On test
| Ghorasal ST: Unit-5 |  | PDB | 1*210 | 190 | 0 | 0 | Gas shortage
2 | Ghorasal ST: Unit-7 |  | PDB | 1*243+1*122 | 365 | 230 | 6353472 | Gas shortage
3 | Ghorashal 78MW (MAX) |  | QRPP | 2*40 | 78 | 20 | 1150912 | Gas shortage
4 | Ghorashal (Regent) |  | IPP | 34*3.35 | 108 | 12 | 445363 | Gas shortage
5 | Haripur GT: Unit-1, 2 |  | SBU, PDB | 2*32 | 40 | 0 | 0 | Gas shortage
6 | Haripur 412 MW CCPP |  | EGCB | 1*273+1*139 | 412 | 315 | 8300540 | FGMO
7 | Haripur NEPC 110MW |  | IPP | 8*15 | 110 | 0 | 0 | Reserve
8 | Haripur Power CCPP 360MW |  | IPP | 1*235+1*125 | 360 | 324 | 7469000 | Gas shortage
9 | Meghnaghat CCPP 450MW |  | IPP | 2*150+1*150 | 450 | 450 | 9203350
10 | Meghnaghat (IEL) |  | QRPP | 12*8.9 | 100 | 100 | 367680
11 | Meghnaghat CCPP(Summit) |  | IPP | 2*110+1*110 | 305 | 0 | 0 | Reserve
12 | Madanganj 102MW |  | QRPP | 6*17 | 100 | 75 | 639960 | Low demand
13 | Madanganj-55 MW |  | (IPP) | 3*17.08+1*11.3 | 55 | 55 | 722909
14 | Keraniganj (Powerpac) 100MW |  | QRPP | 8*13.45 | 100 | 0 | 0 | Reserve
15 | Narshingdi (Doreen) |  | SIPP, REB | 8*2.90 | 22 | 22 | 386532
16 | Siddhirgonj ST 210MW |  | PDB | 1*210 | 115 | 0 | 0 | Gas shortage
17 | Siddhirgonj GT Unit-1& 2 |  | EGCB | 2*105 | 210 | 0 | 0 | Gas shortage
18 | Siddhirganj (Desh) |  | QRPP | 96*1.2 | 100 | 0 | 0 | Reserve
19 | Siddhirganj (Dutch Bangla) |  | QRPP | 12*8.9 | 100 | 1 | 10560 | Low demand
20 | Siddhirganj CCPP-335 MW |  | EGCB | 1*217 | 217 | 0 | 0 | Gas shortage
21 | Pagla (DPA ) |  | QRPP | 100*0.5 | 50 | 0 | 0 | Contract Expired
22 | Gagnagar (Orion) |  | IPP | 12*8.924 | 102 | 102 | 700128
23 | Katpotti 51 MW |  | IPP | 7*7.9 | 51 | 42 | 571536
24 | Banco Energy 54MW |  | IPP | 3*18 | 54 | 54 | 887760
25 | Kodda 149MW |  | BPDB-RPCL | 9*17.06 | 149 | 16 | 11040 | Low demand
26 | Northern 55 MW |  | IPP | 3*19.3 | 55 | 55 | 812140
27 | Southern 55MW |  | IPP | 3*19.3 | 55 | 36 | 106440 | Low demand
28 | Bosila 108MW |  | IPP | 12*8.775+1*3.5 | 108 | 46 | 716160 | Engine problem
29 | Summit Power,(Madhabdi+Ashulia) |  | SIPP,REB | 3*3.67+4*8.73 | 80 | 39 | 1220820 | Engine problem
30 | Summit Maona |  | SIPP,REB | 4*8.73 | 33 | 33 | 720600
31 | Summit Rupganj |  | SIPP,REB | 4*8.73 | 33 | 25 | 589700 | Engine problem
32 | Gazipur (RPCL) |  | IPP | 6*8.9 | 52 | 43 | 586428 | Engine problem
33 | Tongi GT |  | PDB | 1* 105 | 105 | 0 | 0 | Gas shortage
34 | Summit Gazipur -2 |  | IPP | 18*17.076 | 300 | 213 | 1465000 | Machine problem
35 | APR Energy , Keranigonj |  | IPP | 256*1.4 | 300 | 0 | 0 | Reserve
36 | Bramhangoan 100 MW (Aggreko) |  | IPP | 100 | 100 | 0 | 0 | Reserve
37 | Aggreko Aurahati 100MW |  | IPP | 0.85*23+0.95*91 | 100 | 0 | 0 | Reserve
38 | Summit Gazipur-1 150MW |  | IPP | 149 | 149 | 70 | 468000 | Low demand
| Dhaka area Total |  |  |  | 5848 | 2416 | 45088030
39 | Chattogram ST-1 (Raozan) |  | PDB | 1*210 | 180 | 0 | 0 | Gas shortage
| Chittgong ST-2 (Raozan) |  | PDB | 1*210 | 180 | 110 | 2800000 | Gas shortage
40 | Raozan 25 MW (RPCL) |  | IPP | 3*8.9 | 25 | 25 | 348840
| Teknaf Solartech 20MW |  | Teknaf Solartech Energy Ltd. | 20 | 20 | 0 | 93150 | Reserve
41 | Patenga 50MW |  | IPP | 8*6.98 | 50 | 50 | 555360
42 | Kaptai Hydro: Unit-1,2,3,4, 5 |  | PDB | 2*40+3*50 | 230 | 45 | 1108573 | Low water lavel
43 | Sikalbaha ST 60MW |  | PDB | 1*60 | 40 | 0 | 0 | Under maint.
44 | Sikalbaha 225MW |  | PDB | 1*150+1*175 | 225 | 0 | 0 | Combustion inspection.
45 | Sikalbaha Peaking GT |  | PDB | 1*150 | 150 | 0 | 1661050 | FGMO
46 | Sikalbaha (Energis) |  | RPP | 4*12.5+2*11.9+1*3+1*1.5 | 51 | 40 | 674400 | Low demand
47 | Hathazari peaking |  | PDB | 11*8.9 | 98 | 56 | 150452
48 | Dohazari Peaking |  | PDB | 6*17 | 102 | 68 | 407108
49 | Juldah (Acorn) |  | QRPP | 8*13.45 | 100 | 78 | 687840
| Juldah 100 MW Unit-3 |  | IPP | 0 | 0 | 100 | 1490880 | On test
50 | Barabkunda (Regent) |  | SIPP, PDB | 8*2.90 | 22 | 22 | 525888
* | Malancha, Ctg. EPZ (United) |  |  | 5*8.73+3*9.34 | 0 | 23 | 552480
51 | Chattogram ECPV 108 MW |  | IPP | 16*7 | 108 | 93 | 515520
| Chattogram area Total |  |  |  | 1581 | 710 | 11571541
52 | Ashuganj ST: Unit- 3 |  | APSCL | 1*150 | 135 | 100 | 2165034 | Gas shortage
| Ashuganj ST: Unit- 4 |  | APSCL | 1*150 | 129 | 0 | 0 | Gas shortage
| Ashuganj ST: Unit- 5 |  | APSCL | 1*150 | 134 | 135 | 2334194 | Gas shortage
53 | Ashuganj CCPP 225 MW |  | APSCL | 1*142+1*75 | 221 | 186 | 4608000 | FGMO
54 | Ashuganj CCPP(North) |  | APSCL | 1*360 | 360 | 255 | 5609600 | ST Under maint.
55 | Ashuganj CCPP(South) |  | APSCL | 1*360 | 360 | 298 | 7387500 | FGMO
56 | Ashuganj Engines TSK |  | APSCL | 14*3.968 | 45 | 40 | 797904
57 | Ashuganj (Precision) 55MW |  | RPP | 15*4 | 55 | 5 | 151680 | Gas shortage
58 | Ashuganj (United) 53MW |  | QRPP | 14*4 | 53 | 5 | 120000 | Gas shortage
59 | Ashuganj 195MW Modular |  | IPP | 20*9.73+1*16 | 195 | 8 | 200727 | Gas shortage
60 | Ashuganj (Midland) 51MW |  | IPP | 6*9.34 | 51 | 45 | 850797 | Gas shortage
| Midland 150MW |  | IPP | 23*7.015 | 0 | 0 | 0 | On test
61 | B.Baria (Aggreko) 85MW |  | QRPP | 86*1.10 | 85 | 85 | 639960
62 | Daudkandi Peaking 52MW |  | PDB | 6*8.92 | 52 | 0 | 6400 | Reserve
63 | Chandpur CCPP |  | PDB | 1*106+1*57 | 163 | 90 | 2092385
| Chandpur Desh 200MW |  | IPP | 0 | 0 | 181 | 1824480 | On Test
64 | Feni (Doreen) 22MW |  | SIPP, PDB | 8*2.90 | 22 | 22 | 394164
65 | Feni, Mohipal (Doreen) |  | SIPP, REB | 4*2.90 | 11 | 8 | 189000 | Engine problem
** | Tripura |  | Imported power | 0 | 160 | 118 | 2064960
66 | Jangalia (Summit) 33MW |  | SIPP, PDB | 4*8.73 | 33 | 33 | 575800
67 | Lakdhanvi 52 MW |  | IPP | 6*8.92 | 52 | 22 | 71808 | Low demand
68 | Summit Cumilla 25MW |  | SIPP, PDB | 3*3.67+2*6.97 | 25 | 22 | 468610
69 | Daudkandi bangla trak |  | IPP | 154*1.4 | 200 | 0 | 0 | Reserve
| Cumilla Area Total |  |  |  | 2541 | 1658 | 32553003
70 | Mymensingh RPCL 210MW |  | IPP | 4*35+1*70 | 202 | 92 | 1987360 | Gas shortage
71 | Tangail (Doreen) 22MW |  | SIPP, PDB | 8*2.90 | 22 | 20 | 361980
72 | Jamalpur 95MW |  | IPP | 12*8.924 | 95 | 79 | 723840 | Engine problem
73 | Sarishabari (Solar) |  | IPP | 1*3 | 3 | 0 | 12250
74 | United Mymensingh PPL |  | IPP | 200 | 200 | 200 | 1164000
| Mymensingh Area Total |  |  |  | 522 | 391 | 4249430
75 | Fenchugonj CCPP-1 |  | PDB | 2*32+1*33 | 70 | 57 | 1261000
76 | Fenchugonj CCPP-2 |  | PDB | 2*35+1*35 | 90 | 62 | 1496040
77 | Kushiara 163 MW CCPP GT |  | IPP | 1*109+1*54 | 163 | 130 | 3187423 | Frequency Control.
78 | Shajibazar 330 MW |  | PDB | 3*110 | 330 | 300 | 5785000 | FGMO
79 | Fenchugonj (Barakatullah) 51MW |  | RPP | 19*2.90 | 51 | 53 | 904800
80 | Fenchuganj (EPL) 44MW |  | RPP | 12*3.3+5*2 | 44 | 21 | 415000 | Gas shortage
81 | Hobiganj 11MW |  | SIPP, REB | 4*2.90 | 11 | 8 | 235152
82 | Shahjibazar GT: Unit- 8, 9 |  | PDB | 2*35 | 66 | 52 | 1064000
83 | Shahjibazar 86MW |  | RPP | 32*2.90 | 86 | 86 | 1392960
84 | Shahjibazar (EPL) 50MW |  | RPP | 27*2.0 | 50 | 48 | 833400
85 | Sylhet GT 150 MW |  | PDB | 1*142 | 142 | 108 | 2306770
86 | Sylhet GT 20 MW |  | PDB | 1*20 | 20 | 0 | 0 | Under maint.
87 | Sylhet (EPL) 50MW |  | RPP | 27*2 | 50 | 47 | 848540
88 | Shahjahanulla 25 MW |  | SIPP, REB | 3*9.34 | 25 | 25 | 575448
89 | Summit Bibiana- 2 |  | IPP | 1*222+1*119 | 341 | 0 | 0 | Under maint.
| Bibiyana-3 285MW |  | PDB | 285 MW | 0 | 0 | 0 | On test
90 | Sylhet (Desh) 10MW |  | RPP | 6*1.95 | 10 | 10 | 178020
| Sylhet Area Total |  |  |  | 1549 | 1007 | 20483553
91 | Bheramara GT-1,2,3 |  | PDB | 3*20 | 46 | 0 | 0 | Reserve
** | Bheramara (HVDC ) |  | Imported power | 2*500 | 1000 | 676 | 12742545
92 | Khulna (KPCL-1 & 3) |  | IPP | 19*6.5 | 0 | 0 | 0 | Contract Expired
93 | Khulna (KPCL-2) |  | QRPP | 7*17 | 115 | 82 | 232320 | Low demand
94 | Faridpur Peaking |  | PDB | 8*6.89 | 54 | 0 | 0 | Reserve
95 | Khulna CCPP 225MW |  | NWPGCL | 1*150+1*75 | 230 | 0 | 0 | Reserve
96 | Gopalganj Peaking |  | PDB | 16*6.98 | 109 | 55 | 257408
97 | Bheramara 360 MW |  | NWPGCL | 1*278+1*132 | 410 | 230 | 6072768 | ST Under maint.
98 | Noapara (KZA) 40MW |  | QRPP | 5*8.5 | 40 | 40 | 568125
| Khulna (Aggreeco) 55MW |  | QRPP | 71*0.85 | 0 | 0 | 0 | Contract Expired
99 | Bangla Trak Noapara |  | IPP | 70*1.4 | 100 | 0 | 0 | Reserve
| Labon Chora 105 MW |  | IPP | 6*18.445 | 105 | 90 | 669600 | Engine problem
| Khulna Area Total |  |  |  | 2209 | 1173 | 20542766
100 | Summit Barisal 110 MW |  | IPP | 7*17.076 | 110 | 96 | 331200
101 | Barisal GT: Unit-1, 2 |  | PDB | 2*20 | 30 | 0 | 0 | Reserve
102 | Bhola (Venture) 33MW |  | RPP | 1*34.50 | 33 | 25 | 461300 | Engine problem
103 | Bhola CCPP 194MW |  | PDB | 2*63+1*68 | 194 | 188 | 4452837 | FGMO
104 | Bhola Aggreko 95MW |  | QRPP | 96*1.10 | 95 | 98 | 1219419
| Barisal Area Total |  |  |  | 462 | 407 | 6464756
105 | Baghabari GT 71MW |  | PDB | 1*71 | 71 | 0 | 945000
| Baghabari GT 100MW |  | PDB | 1*100 | 100 | 0 | 0 | Gas shortage
106 | Baghabari Peaking 50MW |  | PDB | 6*8.9 | 52 | 50 | 130528
107 | Bera Peaking |  | PDB | 9*8.29 | 71 | 0 | 0 | Reserve
108 | Amnura 50MW |  | QRPP | 7*7.79 | 50 | 50 | 375240
109 | Katakhali (Northern) |  | QRPP | 6*8.9 | 50 | 0 | 0 | Reserve
110 | Katakhali Peaking |  | PDB | 6*8.7 | 50 | 30 | 66856
111 | Sirajgonj Unit-1 225MW |  | NWPGCL | 1*150+1*75 | 210 | 0 | 1333455 | FGMO
112 | Sirajgonj Unit-2 225MW |  | NWPGCL | 1*150+1*75 | 220 | 202 | 2271945
113 | Sirajgonj Unit-3 225MW |  | NWPGCL | 1*141 | 141 | 0 | 2520245 | Gas shortage
| Sirajgonj Unit-4 414 MW(Gas) |  | SNWPGCL | 1*282 | 282 | 0 | 0 | On test
114 | Santahar Peaking |  | PDB | 6*8.7 | 50 | 39 | 145302
115 | Bogra (GBB) |  | RPP | 6*4 | 22 | 22 | 447360
116 | Bogra (EPL) |  | RPP | 5*3.3+5*2 | 10 | 5 | 124056 | Engine problem
117 | Ullapara (Summit) |  | SIPP, REB | 4*2.90 | 11 | 11 | 188730
118 | Rajlanka 52 MW |  | IPP | 6*8.92 | 52 | 43 | 661440
119 | Chapainawabganj-100 MW |  | PDB | 12*8.924 | 104 | 102 | 383196
| Rajshahi Area Total |  |  |  | 1546 | 554 | 9593353
120 | Barapukuria Unit-1 |  | PDB | 1*125 | 85 | 0 | 0 | Under overhauling
| Barapukuria Unit-2 |  | PDB | 1*125 | 85 | 0 | 0 | Coal shortage
121 | Barapukuria Unit-3 |  | PDB | 1*275 | 274 | 149 | 3660900
122 | Rangpur GT |  | PDB | 1*20 | 20 | 17 | 52000
123 | Saidpur GT |  | PDB | 1*20 | 20 | 0 | 60000 | Reserve
| Rangpur Area Total |  |  |  | 484 | 166 | 3772900
| Total |  |  |  | 16742 | 8482 | 154319332
| Eastern Grid Total |  |  |  | 12041 | 6182 | 113945557
| Western Grid Total |  |  |  | 4701 | 2300 | 40373775
| National Grid Total |  |  |  | 16742 | 8482 | 154319332
*Data collected from respective power station over telephone.
Executive Engineer
Network Operation Division

## P3
MAXIMUM LOAD SERVED BY DIFFERENT GRID SUB-STATIONS
Date: | 2018-12-11 | [5 empty] | QF-LDC-09
(a) ENTIRE EASTERN GRID : |  |  | 5520 | MW | (b) ENTIRE WESTERN GRID : |  |  | 2536 | MW
i) Dhaka area |  |  | 3027 | MW | i) Khulna area |  |  | 960 | MW
ii) Chittagong area |  |  | 935 | MW | ii) Rajshahi area |  |  | 834 | MW
iii) Comilla area |  |  | 663 | MW | iii) Barisal area |  |  | 201 | MW
iv) Mymensingh area |  |  | 572 | MW | iv) Rangpur area |  |  | 541 | MW
v) Sylhet area |  |  | 323 | MW
| SYSTEM TOTAL DEMAND ( a + b ) = |  |  | 8056 | MW
MAXIMUM LOAD SERVED BY DIFFERENT SUB-STATIONS
Sub-station | Load (MW) | Hour | Sub-station | Load (MW) | Hour | Sub-station | Load (MW) | Hour
Siddhirganj | 96 | 1100 | Netrokona | 62 | 1800 | Goalpara | 20 | 1830
Munsiganj | 70 | 2000 | Jamalpur | 85 | 1800 | Central s/s | 69 | 1800
Sonargaon | 50 | 1700 | Sherpur | 66 | 1800 | Noapara | 70 | 1830
Shyampur | 144 | 1000 | Srimongal | 24 | 1800 | Jessore | 104 | 1800
Bhulta | 156 | 1000 | Shahjibazar | 84 | 1900 | Jhenida | 76 | 1800
Madanganj | 47 | 1800 | Fenchuganj | 28 | 1830 | Bottail | 80 | 1800
Shitalakhya | 89 | 1900 | Kulawara | 29 | 1900 | G.K Project | 34 | 1800
Rahim steel | 15 | 900 | Sylhet | 89 | 1900 | Faridpur | 108 | 1800
Matuail | 80 | 1000 | Chatak | 19 | 1930 | Madaripur | 86 | 2000
Ghorasal | 59 | 1930 | Sunamganj | 24 | 1800 | Gopalganj | 58 | 1930
Narsingdi | 98 | 1930 | Biani Bazar | 28 | 1800 | Bagerhat | 62 | 2000
Haripur (SBU) | 97 | 1900 | Comilla (S) | 118 | 1830 | Mongla | 34 | 100
Ullon | 50 | 1800 | Comilla(N) | 69 | 1830 | Satkhira | 66 | 1800
Hasnabad | 149 | 1830 | Chandpur | 79 | 1830 | Gallamari | 33 | 1200
Magbazar | 86 | 1400 | Feni | 85 | 1930 | Magura | 35 | 1830
Maniknagar | 84 | 1700 | Chowmuhani | 122 | 1830 | Chuadanga | 68 | 1900
Bangabhaban | 18 | 1000 | Ashuganj | 37 | 1800 | Barisal | 84 | 1830
Narinda | 64 | 1700 | Daudkandi | 76 | 1800 | Patuakhali | 61 | 1830
Dhanmondi | 79 | 1300 | B.Baria | 84 | 1930 | Bhandaria | 38 | 1900
Lalbag | 41 | 1700 | Ramganj | 24 | 1800 | Ishurdi | 42 | 1830
Madartek | 36 | 1930 | Madunaghat | 46 | 1930 | Ruppur Paromanobik | 1 | 100
Mirpur | 94 | 1830 | Hathazari | 70 | 1900 | Natore | 82 | 1800
Kalyanpur | 87 | 1800 | Khulshi | 166 | 1200 | Bogra | 176 | 1900
Gulshan | 84 | 1300 | Halishahar | 100 | 1900 | Noagaon | 83 | 1930
Uttara | 57 | 1800 | Baraulia | 137 | 2100 | Rajshahi | 99 | 1900
Uttara(New) | 5 | 900 | Sikalbaha | 27 | 1830 | C.Nawabganj | 52 | 1800
Kamrangirchar | 60 | 1300 | Dohazari | 68 | 1830 | Amnura | 30 | 1830
Savar | 101 | 1900 | Cox'sbazar | 65 | 1900 | Pabna | 72 | 1930
Bhasantec | 94 | 1830 | Chandraghona | 18 | 1800 | Shahjadpur | 59 | 1830
Agargaon | 36 | 1300 | Kaptai | 4 | 1800 | Serajganj | 71 | 1830
Satmosjid | 62 | 1800 | A. Khaer Stl. | 12 | 2400 | Niyamatpur | 39 | 1830
Tongi | 96 | 1100 | Bakulia | 77 | 1830 | Joypurhat | 40 | 1900
Kabirpur | 137 | 1500 | Julda | 20 | 2400 | Rangpur | 95 | 1900
Basundhara | 84 | 1800 | TK chemical | 6 | 1100 | Lalmonirhat | 72 | 1800
Manikganj | 59 | 1800 | Modern Steel | 14 | 1600 | Saidpur | 98 | 1830
Joydevpur | 178 | 1830 | Shahmirpur | 19 | 1800 | Purbasadipur | 76 | 1900
New Tongi | 84 | 1800 | Khagrachhari | 14 | 1930 | Thakurgaon | 54 | 1900
Korda | 193 | 1000 | Matarbari | 19 | 1800 | Palashbari | 84 | 1800
Dhamrai | 39 | 1800 | Baroiar Hat | 19 | 1830 | Barapukuria | 38 | 1800
Tangail | 122 | 1830 | Rangamati | 8 | 1800 | Panchagar | 34 | 1930
Mymensing | 181 | 1830 | Abul Khair 230 | 6 | 1800
Kishorganj | 68 | 1800 | BSRM | 109 | 400
Sub Divisional Engineer |  |  | Executive Engineer |  |  | Superintendent Engineer
Network Operation Division |  |  | Network Operation Division |  |  | Load Despatch Circle
(1) Honbl. State Minister |  |  | (8) Executive Director (O & M) PGCB. |  |  | (18) C.E. Transmission (1 & 2) PGCB.
Ministry of Power,Energy & Mineral |  |  | (9) Member,Generation,PDB. |  |  | (19) S.E. System Protection,PGCB.
Resources, GOB. |  |  | (10) Member,Distribution,PDB. |  |  | (20) Director,Public Relation,PDB.
(2) Secy (Power Divn.)Ministry of |  |  | (11) Member,Transmission & |  |  | (21) Director Program, PDB.
Power,Energy & Mineral Resources. |  |  | System Operation,PDB. |  |  | (22) S.E. Consumer Affairs,PDB.
(3) Director General,Power cell |  |  | (12) Member,P&D,PDB. |  |  | (23) Director,Project Planning,PDB.
(4) Chairman,BERC |  |  | (13) C.E (P & D), PGCB. |  |  | (24) Director,System Planning,PDB.
(5) Chairman, BPDB. |  |  | (14) G.M. Commercial Operation |  |  | (25) Executive Eng.IMD.
(6) Managing Director, PGCB. |  |  | (15) C.E. Generation,PDB. |  |  | (26) Executive Eng. EMD.

## Voltage
MAXIMUM & MINIMUM VOLTAGES OF DIFFERENT GRID SUB-STATIONS:
Date: | 2018-12-11
Sub-Station | Maxm | Hour | Minm | Hour | Sub-Station | Maxm | Hour | Minm | Hour
| Voltage |  | Voltage |  |  | Voltage |  | Voltage
400 KV | KV |  | KV |  |  | KV |  | KV
Bibiyana | 398 | 4:00 | 385 | 12:00 | Kaliakoir | 383 | 4:00 | 369 | 12:00
Bheramara | 409 | 3:00 | 399 | 18:00 | Bhulta | 403 | 3:00 | 386 | 15:00
Ashuganj(N) | 406 | 4:00 | 389 | 14:00
230 KV | KV |  | KV |  | 230 KV | KV |  | KV
Ghorasal | 234 | 1:00 | 230 | 12:00 | Hathazari | 228 | 21:00 | 218 | 3:00
Ishurdi | 236 | 5:00 | 227 | 12:00 | Megnaghat | 232 | 1:00 | 228 | 10:00
Ashuganj | 242 | 8:00 | 235 | 15:00 | Fenchuganj | 243 | 19:30 | 236 | 16:00
Serajganj | 230 | 1:00 | 220 | 18:00 | Siddhirganj | 230 | 7:00 | 224 | 10:00
Baghabari | 230 | 1:00 | 223 | 19:30 | Maniknagar | 229 | 4:00 | 222 | 15:00
Barapukuria | 234 | 1:00 | 221 | 18:00 | Old Airport | 231 | 3:00 | 222 | 12:00
Bogra | 231 | 1:00 | 217 | 18:00 | Barisal | 238 | 4:00 | 229 | 12:00
Khulna South | 241 | 4:00 | 220 | 11:00 | AKSML | 225 | 21:00 | 216 | 12:00
Rampura | 229 | 3:00 | 222 | 11:00 | BSRM | 227 | 19:30 | 218 | 11:00
Haripur | 228 | 3:00 | 222 | 12:00 | Bibiyana | 240 | 22:00 | 232 | 13:00
Hasnabad | 230 | 20:00 | 224 | 12:00 | Bhulta | 232 | 5:00 | 223 | 12:00
Aminbazar | 226 | 13:00 | 224 | 10:00 | Ashuganj (S) | 240 | 3:00 | 234 | 15:00
Tongi | 231 | 21:00 | 220 | 11:00 | Kaliakoir | 237 | 4:00 | 226 | 11:00
Comilla (N) | 237 | 21:00 | 230 | 10:00
132 kV | KV |  | KV |  | 132 kV | KV |  | KV
Siddhirganj | 135 | 300 | 131 | 1200 | Ramganj | 137 | 2300 | 132 | 800
Munsiganj | 137 | 2000 | 133 | 1200 | Madanhat | 135 | 1800 | 129 | 1100
Megnaghat | 135 | 2000 | 130 | 1200 | Hathazari | 136 | 1830 | 128 | 800
Shyampur | 130 | 700 | 127 | 1300 | Khulshi | 133 | 1900 | 125 | 1000
Bhulta | 133 | 2000 | 129 | 1200 | Halishahar | 138 | 1930 | 128 | 900
Madanganj | 135 | 100 | 130 | 1400 | Baraulia | 134 | 1830 | 126 | 1000
Shitalakhya | 140 | 2000 | 134 | 1000 | Sikalbaha | 135 | 1830 | 126 | 900
Rahim steal | 135 | 1000 | 131 | 1200 | Dohazari | 133 | 2100 | 126 | 700
Matuail | 134 | 2000 | 130 | 1200 | Cox'sbazar | 130 | 1700 | 122 | 1100
Ghorasal | 138 | 100 | 136 | 1300 | Chandraghona | 136 | 1930 | 128 | 1100
Narsinghdi | 138 | 2000 | 134 | 600 | Kaptai | 135 | 2200 | 130 | 1000
Haripur (SBU) | 134 | 2000 | 131 | 1300 | A. Khaer Stl. | 134 | 1830 | 126 | 900
Ullon | 136 | 200 | 129 | 1200 | Bakulia | 133 | 1830 | 126 | 500
Hasnabad | 137 | 300 | 133 | 1200 | Julda | 136 | 1930 | 127 | 600
Magbazar | 136 | 300 | 129 | 1100 | TK Chemical | 137 | 1930 | 130 | 800
Maniknagar | 137 | 300 | 132 | 1200 | Modern Steel | 134 | 1830 | 126 | 1100
Bangabhaban | 138 | 300 | 130 | 1200 | Shahmirpur | 134 | 1900 | 127 | 900
Narinda | 136 | 200 | 129 | 1200 | Khagrachhari | 134 | 1830 | 128 | 1000
Dhanmondi | 137 | 300 | 132 | 1200 | Matarbari | 130 | 1830 | 124 | 1100
Lalbag | 138 | 300 | 130 | 1200 | Baroiar Hat | 132 | 100 | 130 | 1200
Madartek | 136 | 200 | 129 | 1200 | Rangamati | 134 | 1830 | 127 | 1200
Mirpur | 139 | 1830 | 134 | 1200 | Goalpara | 137 | 300 | 127 | 1200
Kalyanpur | 140 | 2200 | 134 | 1200 | Central s/s | 136 | 300 | 128 | 1200
Gulshan | 135 | 200 | 125 | 1200 | Noapara | 136 | 300 | 126 | 1200
Uttara | 139 | 100 | 130 | 1000 | Jessore | 132 | 500 | 120 | 1200
Uttara(New) | 137 | 400 | 132 | 1100 | Jhenida | 135 | 400 | 128 | 1200
Kamrangirchar | 137 | 400 | 131 | 1200 | Bottail | 140 | 300 | 132 | 1800
Savar | 136 | 100 | 132 | 1200 | G.K.Project | 143 | 100 | 137 | 1200
Bhasantec | 141 | 400 | 134 | 1200 | Faridpur | 137 | 300 | 130 | 2100
Agargaon | 141 | 300 | 135 | 1300 | Madaripur | 137 | 1700 | 130 | 1300
Satmosjid | 141 | 300 | 134 | 1200 | Gopalganj | 140 | 1700 | 127 | 2100
Tongi | 140 | 500 | 131 | 1100 | Bagerhat | 136 | 1400 | 125 | 1200
Kabirpur | 138 | 400 | 131 | 1300 | Mongla | 134 | 1700 | 124 | 1200
Basundhara | 131 | 200 | 124 | 1200 | Satkhira | 136 | 1700 | 126 | 1200
Manikganj | 144 | 500 | 134 | 1200 | Gallamari | 138 | 300 | 129 | 1200
Joydevpur | 139 | 1400 | 133 | 200 | Magura | 136 | 300 | 126 | 1200
New Tongi | 140 | 300 | 131 | 1200 | Chuadanga | 134 | 200 | 123 | 1200
Kodda | 140 | 1300 | 131 | 800 | Barisal | 138 | 400 | 133 | 1200
Dhamrai | 138 | 300 | 131 | 1100 | Patuakhali | 136 | 400 | 130 | 2100
Tangail | 139 | 500 | 132 | 1300 | Bhandaria | 137 | 1700 | 129 | 1200
Mymensing | 138 | 2200 | 129 | 1400 | Ishurdi | 143 | 400 | 135 | 1800
Kishorganj | 137 | 300 | 132 | 1200 | Ruppur Paromanobik | 144 | 500 | 137 | 1100
Netrokona | 137 | 2200 | 130 | 1200 | Natore | 139 | 200 | 131 | 1200
Jamalpur | 140 | 2200 | 125 | 1100 | Bogra | 139 | 300 | 127 | 1800
Sherpur | 138 | 2000 | 122 | 1200 | Noagaon | 135 | 500 | 125 | 1800
Srimongal | 141 | 800 | 138 | 1100 | Rajshahi | 135 | 1400 | 126 | 1200
Shahjibazar | 139 | 100 | 137 | 500 | C.Nawabganj | 132 | 1930 | 125 | 1100
Fenchuganj | 137 | 800 | 133 | 1500 | Amnura | 137 | 1900 | 123 | 1200
Khulawara | 136 | 500 | 133 | 1300 | Pabna | 137 | 100 | 130 | 1800
Sylhet | 137 | 100 | 133 | 1300 | Shahjadpur | 144 | 100 | 140 | 1100
Chatak | 137 | 100 | 134 | 1300 | Serajganj | 139 | 400 | 130 | 1800
Sunamganj | 136 | 600 | 133 | 1500 | Niyamatpur | 134 | 300 | 123 | 1800
Biani Bazar | 137 | 700 | 133 | 1800 | Joypurhat | 136 | 200 | 125 | 1800
Cumilla(s) | 132 | 2300 | 129 | 900 | Rangpur | 130 | 100 | 114 | 1800
Cumilla(n) | 143 | 1830 | 139 | 1000 | Lalmonirhat | 128 | 300 | 107 | 1800
Chandpur | 143 | 2300 | 140 | 1830 | Saidpur | 132 | 400 | 120 | 1800
Feni | 136 | 2200 | 132 | 1100 | Purbasadipur | 132 | 400 | 113 | 1800
Chowmuhani | 135 | 1930 | 130 | 900 | Thakurgaon | 125 | 300 | 100 | 1800
Ashuganj | 143 | 900 | 140 | 100 | Palashbari | 132 | 100 | 118 | 1800
Daudkandi | 138 | 2100 | 133 | 1100 | Barapukuria | 134 | 100 | 121 | 1800
B.Baria | 140 | 700 | 137 | 1500 | Panchagar | 132 | 300 | 99 | 1830

## L-Curve
Date | 2018-12-11
.
TIME | E-W INT.(Export) | EAST GRID | WEST GRID | TOTAL |  |  | DAILY LOAD CURVE
0:00 | 280 | 4438 | 1557 | 5995 |  |  |  | QF-LDC-12
0:30 | 275 | 4286.5 | 1468.5 | 5755 | Date: | 2018-12-11
1:00 | 270 | 4135 | 1380 | 5515
1:30 | 265 | 4010.5 | 1359 | 5369.5
2:00 | 260 | 3886 | 1338 | 5224
2:30 | 260 | 3847.5 | 1329 | 5176.5 | [5 empty] | Gen. at Eve. Peak | 8482 | 8482 MW (19:00 )
3:00 | 260 | 3809 | 1320 | 5129 | [6 empty] | 19:00
3:30 | 250 | 3732.5 | 1316.5 | 5049 | [5 empty] | Gen. at Day Peak | 6479.2 | 6479.2 MW (12:00 )
4:00 | 240 | 3656 | 1313 | 4969 | [6 empty] | 12:00
4:30 | 230 | 3600.5 | 1286.5 | 4887 | [5 empty] | Highest Generation | 8482
5:00 | 220 | 3545 | 1260 | 4805 | [6 empty] | 19:00
5:30 | 235 | 3674.5 | 1282.5 | 4957
6:00 | 250 | 3804 | 1305 | 5109
6:30 | 385 | 3960.605 | 1326.5 | 5287.105
7:00 | 520 | 4117.21 | 1348 | 5465.21
7:30 | 550 | 4315.005 | 1382 | 5697.005
8:00 | 580 | 4512.8 | 1416 | 5928.8
8:30 | 450 | 4610.45 | 1427.5 | 6037.95
9:00 | 320 | 4708.1 | 1439 | 6147.1
9:30 | 235 | 4656.2 | 1538 | 6194.2
10:00 | 150 | 4604.3 | 1637 | 6241.3
10:30 | 145 | 4637.7 | 1607.5 | 6245.2
11:00 | 140 | 4671.1 | 1578 | 6249.1
11:30 | 180 | 4779.65 | 1584.5 | 6364.15
12:00 | 220 | 4888.2 | 1591 | 6479.2
12:30 | 200 | 4859.45 | 1634.5 | 6493.95
13:00 | 180 | 4830.7 | 1678 | 6508.7
13:30 | 95 | 4701.65 | 1667 | 6368.65
14:00 | 10 | 4572.6 | 1656 | 6228.6
14:30 | 40 | 4620.45 | 1663 | 6283.45
15:00 | 70 | 4668.3 | 1670 | 6338.3
15:30 | 50 | 4700.3 | 1614 | 6314.3
16:00 | 30 | 4732.3 | 1558 | 6290.3
16:30 | 60 | 4866.75 | 1592 | 6458.75
17:00 | 90 | 5001.2 | 1626 | 6627.2
17:30 | 335 | 5541.6 | 1892.5 | 7434.1
18:00 | 580 | 6082 | 2159 | 8241
18:30 | 550 | 6132 | 2229.5 | 8361.5
19:00 | 520 | 6182 | 2300 | 8482
19:30 | 520 | 6186 | 2260 | 8446
20:00 | 530 | 6013 | 2140 | 8153 |  |  |  | Executive Engineer
20:30 | 540 | 5970 | 2051.5 | 8021.5 |  |  |  | Network Operation Division
21:00 | 550 | 5927 | 1963 | 7890
21:30 | 495 | 5708 | 1891.5 | 7599.5
22:00 | 440 | 5489 | 1820 | 7309 |  |  |  |  | Page 6 of 7
22:30 | 345 | 5136 | 1762.5 | 6898.5
23:00 | 250 | 4783 | 1705 | 6488
23:30 | 265 | 4610.5 | 1631 | 6241.5
24:00 | 280 | 4438 | 1557 | 5995
8482 MW (19:00 )
6479.2 MW (12:00 )

## En-Curve
DAILY ENERGY CURVE
Date | 2018-12-11 |  | Energy | 154319332
[10 empty] | 2018-12-11 |  |  |  |  | QF-LDC-11
TIME | GAS | HVDC | P.GEN(GAS). | P.GEN(OIL). | COAL | HYDRO | OIL | SHORTAGE | TRIPURA
0:00 | 3236 | 676 | 1503 | 300 | 149 | 46 | 3 | 0 | 82
0:30 | 3486.5 | 488 | 1339.5 | 165.5 | 149.5 | 45.5 | 1.5 | 0 | 79 | Date: | 2018-12-11
1:00 | 3737 | 300 | 1176 | 31 | 150 | 45 | 0 | 0 | 76
1:30 | 3694.5 | 299.5 | 1087.5 | 19 | 150 | 45 | 0 | 0 | 74 | [6 empty] | Total Energy | 154.3193 | Total Energy Gen 154.319 MKWHr Energy Not Served 0.000 MKWHr Energy Requirement 154.319 MKWHr
2:00 | 3652 | 299 | 999 | 7 | 150 | 45 | 0 | 0 | 72 | [6 empty] | Energy not Served | 0
2:30 | 3623.5 | 299 | 980 | 7 | 150 | 45 | 0 | 0 | 72 | [6 empty] | Energy Requirement | 154.3193
3:00 | 3595 | 299 | 961 | 7 | 150 | 45 | 0 | 0 | 72
3:30 | 3551 | 299 | 926.5 | 7 | 150 | 44.5 | 0 | 0 | 71 | [5 empty] | Shortage
4:00 | 3507 | 299 | 892 | 7 | 150 | 44 | 0 | 0 | 70
4:30 | 3429 | 295.5 | 892 | 7 | 150 | 43.5 | 0 | 0 | 70
5:00 | 3351 | 292 | 892 | 7 | 150 | 43 | 0 | 0 | 70
5:30 | 3431 | 292 | 965.5 | 7 | 150 | 42.5 | 0 | 0 | 69
6:00 | 3511 | 292 | 1039 | 7 | 150 | 42 | 0 | 0 | 68
6:30 | 3538 | 291.5 | 1159 | 38 | 150 | 42 | 0 | 0 | 68 |  |  |  |  | Coal
7:00 | 3565 | 291 | 1279 | 69 | 150 | 42 | 0 | 0 | 68
7:30 | 3571.5 | 291 | 1334.5 | 235 | 150 | 42 | 0 | 0 | 68 |  |  |  | Oil |  |  | ,
8:00 | 3578 | 291 | 1390 | 401 | 150 | 42 | 0 | 0 | 68
8:30 | 3542.5 | 323.5 | 1419 | 477.5 | 150 | 42 | 0 | 0 | 71
9:00 | 3507 | 356 | 1448 | 554 | 150 | 42 | 0 | 0 | 74
9:30 | 3450 | 467.5 | 1378.5 | 606 | 150 | 43.5 | 4 | 0 | 77
10:00 | 3393 | 579 | 1309 | 658 | 150 | 45 | 8 | 0 | 80
10:30 | 3419 | 579 | 1259.5 | 688.5 | 150 | 45 | 9.5 | 0 | 79
11:00 | 3445 | 579 | 1210 | 719 | 150 | 45 | 11 | 0 | 78
11:30 | 3516.5 | 579 | 1289 | 679 | 150 | 45 | 13 | 0 | 80
12:00 | 3588 | 579 | 1368 | 639 | 150 | 45 | 15 | 0 | 82
12:30 | 3608.5 | 579.5 | 1306.5 | 687.5 | 150 | 45.5 | 18.5 | 0 | 82
13:00 | 3629 | 580 | 1245 | 736 | 150 | 46 | 22 | 0 | 82
13:30 | 3629 | 580 | 1245 | 736 | 150 | 46 | 22 | 0 | 82
14:00 | 3629 | 580 | 1245 | 736 | 150 | 46 | 22 | 0 | 82
14:30 | 3409 | 579.5 | 1255.5 | 860 | 150 | 45.5 | 24.5 | 0 | 88
15:00 | 3189 | 579 | 1266 | 984 | 150 | 45 | 27 | 0 | 94
15:30 | 3192 | 579 | 1232.5 | 994 | 149.5 | 45 | 28 | 0 | 91
16:00 | 3195 | 579 | 1199 | 1004 | 149 | 45 | 29 | 0 | 88
16:30 | 3203.5 | 579 | 1196 | 1097.5 | 149 | 45 | 94.5 | 0 | 93
17:00 | 3212 | 579 | 1193 | 1191 | 149 | 45 | 160 | 0 | 98
17:30 | 3396 | 627.5 | 1348.5 | 1478.5 | 149 | 60 | 267.5 | 0 | 107
18:00 | 3580 | 676 | 1504 | 1766 | 149 | 75 | 375 | 0 | 116
18:30 | 3479 | 676 | 1513 | 1963.5 | 149 | 60 | 404 | 0 | 117
19:00 | 3378 | 676 | 1522 | 2161 | 149 | 45 | 433 | 0 | 118
19:30 | 3327 | 676 | 1477 | 2213 | 149 | 45 | 443 | 0 | 116
20:00 | 3349 | 676 | 1406 | 2133 | 149 | 45 | 279 | 0 | 116
20:30 | 3320 | 676 | 1448.5 | 2046.5 | 149 | 45 | 222.5 | 0 | 114
21:00 | 3291 | 676 | 1491 | 1960 | 149 | 45 | 166 | 0 | 112
21:30 | 3282.5 | 676 | 1497.5 | 1736 | 149 | 45 | 107.5 | 0 | 106
22:00 | 3274 | 676 | 1504 | 1512 | 149 | 45 | 49 | 0 | 100
22:30 | 3286 | 676 | 1504 | 1091.5 | 149.5 | 45.5 | 49 | 0 | 97
23:00 | 3298 | 676 | 1504 | 671 | 150 | 46 | 49 | 0 | 94
23:30 | 3267 | 676 | 1503.5 | 485.5 | 149.5 | 46 | 26 | 0 | 88 | Max Temp. in Dhaka |  | 27.7° C
24:00 | 3236 | 676 | 1503 | 300 | 149 | 46 | 3 | 0 | 82
Executive Engineer
Network Operation Division
Page 5 of 7
GAS
Oil
HVDC
COAL
HYDRO
Total Energy Gen 154.319 MKWHr Energy Not Served 0.000 MKWHr Energy Requirement 154.319 MKWHr
Note on W13: Author:

## Generation
2018-12-11
Si No | Unit | 1:00 | 2:00 | 3:00 | 4:00 | 5:00 | 6:00 | 7:00 | 8:00 | 9:00 | 10:00 | 11:00 | 12:00 | 13:00 | 14:00 | 15:00 | 16:00 | 17:00 | 18:00 | 18:30 | 19:00 | 19:30 | 20:00 | 21:00 | 22:00 | 23:00 | 24:00 | KWH
1 | Kaptai Unit-1, 2 & 3 | 45 | 45 | 45 | 44 | 43 | 42 | 42 | 42 | 42 | 45 | 45 | 45 | 46 | 46 | 45 | 45 | 45 | 45 |  | 45 | 45 | 45 | 45 | 45 | 46 | 46 | 1071273
2 | Kaptai Unit-4 & 5 | [17 empty] | 30 |  | 0 | 0 | [5 empty] | 37300
3 | Chattogram ST-1 (Raozan)
4 | Chittgong ST-2 (Raozan) | 120 | 120 | 120 | 120 | 120 | 120 | 120 | 120 | 120 | 120 | 120 | 110 | 110 | 110 | 110 | 110 | 120 | 110 |  | 110 | 110 | 110 | 110 | 110 | 110 | 110 | 2800000
5 | Raozan 25 MW (RPCL) | [6 empty] | 0 | 16 | 16 | 16 | 16 | 16 | 16 | 16 | 16 | 26 | 25 | 26 |  | 25 | 25 | 26 | 25 | 25 | 25 | 0 | 348840
| Teknaf Solartech 20MW | [5 empty] | 0 | 1.11 | 8.2 | 14.8 | 17.5 | 10.4 | 11.4 | 16.8 | 13 | 3.2 | 1.9 | 0.2 | 0 | [8 empty] | 93150
6 | Sikalbaha 225MW (Gas)
7 | Sikalbaha 225MW (Oil)
8 | Sikalbaha ST 60MW
9 | Sikalbaha GT 150MW (Gas) | 121 | 120 | 120 | 120 | 96 | 90 | 90 | 130 | 130 | 110 | 110 | 100 | 60 | 60 | 50 | 45 | 45 | 0 |  | 0 | [6 empty] | 1661050
10 | Sikalbaha GT 150MW (Oil)
| Dohazari Peaking | 0 | [15 empty] | 65 | 68 |  | 68 | 68 | 68 | 51 | 34 | 34 | 3 | 407108
12 | Hathazari peaking | [16 empty] | 10 | 64 |  | 56 | 56 | 0 | 0 |  |  |  | 150452
Daudkandi bangla trak
14 | Daudkandi Peaking 52MW | [17 empty] | 8 |  | 0 | 0 | [5 empty] | 6400
15 | Siddhirgonj ST 210MW
16 | Siddhirgonj GT Unit-1& 2
17 | Siddhirganj CCPP-335 MW
18 | Summit Gazipur -2 | [7 empty] | 0 | 2 | 15 | 15 | 14 | 14 | 13 | 18 | 30 | 37 | 110 |  | 213 | 260 | 280 | 293 | 281 | 0 | 0 | 1465000
19 | Ashuganj 195MW Modular | 8 | 8 | 8 | 8 | 8 | 8 | 8 | 8 | 8 | 8 | 8 | 8 | 8 | 8 | 8 | 8 | 8 | 8 |  | 8 | 8 | 8 | 8 | 8 | 8 | 8 | 200727
20 | Ghorasal ST: Unit-1,2 | 38 | 38 | 38 | 38 | 38 | 38 | 38 | 38 | 38 | 38 | 38 | 38 | 38 | 38 | 38 | 38 | 38 | 38 |  | 38 | 38 | 38 | 38 | 38 | 38 | 38 | 896000
21 | Ghorasal GT: Unit-3
22 | Ghorasal GT: Unit-4 | [15 empty] | 76 | 151 | 100 |  | 0 | [6 empty] | 286000
23 | Ghorasal ST: Unit-5
24
25 | Ghorasal ST: Unit-7 | 300 | 300 | 270 | 240 | 240 | 300 | 300 | 300 | 300 | 300 | 310 | 348 | 320 | 250 | 230 | 250 | 200 | 250 |  | 230 | 230 | 230 | 230 | 230 | 230 | 230 | 6353472
26
28 | Ashuganj ST: Unit- 3 | 80 | 80 | 80 | 80 | 80 | 80 | 80 | 80 | 80 | 80 | 80 | 80 | 80 | 80 | 120 | 120 | 120 | 120 |  | 100 | 100 | 90 | 80 | 80 | 80 | 80 | 2165034
29 | Ashuganj ST: Unit- 4
30 | Ashuganj ST: Unit- 5 | 80 | 80 | 80 | 80 | 80 | 80 | 80 | 80 | 80 | 80 | 80 | 80 | 135 | 135 | 135 | 135 | 135 | 135 |  | 135 | 135 | 105 | 80 | 80 | 80 | 80 | 2334194
32 | Ashuganj Engines TSK | 40 | 40 | 40 | 40 | 10 | 10 | 10 | 37 | 37 | 40 | 40 | 40 | 40 | 40 | 40 | 40 | 40 | 40 |  | 40 | 40 | 40 | 40 | 40 | 10 | 10 | 797904
33 | Ashuganj CCPP 225 MW | 191 | 200 | 203 | 170 | 170 | 198 | 186 | 183 | 183 | 184 | 200 | 226 | 188 | 203 | 184 | 200 | 188 | 205 |  | 186 | 182 | 183 | 190 | 173 | 181 | 210 | 4608000
34 | Ashuganj CCPP(South) | 305 | 305 | 305 | 305 | 320 | 290 | 290 | 287 | 287 | 257 | 279 | 279 | 320 | 334 | 301 | 320 | 257 | 338 |  | 298 | 305 | 345 | 305 | 305 | 327 | 305 | 7387500
| Ashuganj CCPP(North) | 265 | 265 | 265 | 265 | 265 | 265 | 265 | 265 | 265 | 265 | 260 | 255 | 260 | 0 | 0 |  | 145 | 250 |  | 255 | 250 | 250 | 250 | 250 | 250 | 250 | 5609600
35 | Ashuganj (Precision) 55MW | 5 | 5 | 5 | 5 | 5 | 5 | 5 | 5 | 5 | 5 | 5 | 5 | 5 | 5 | 5 | 5 | 5 | 5 |  | 5 | 5 | 5 | 5 | 5 | 5 | 5 | 151680
36 | Chandpur CCPP | 90 | 90 | 90 | 90 | 90 | 90 | 90 | 90 | 85 | 90 | 90 | 90 | 90 | 90 | 90 | 90 | 90 | 90 |  | 90 | 90 | 90 | 90 | 90 | 90 | 90 | 2092385
37 | Tongi GT
38 | Haripur GT: Unit-1, 2
39 | Haripur 412 MW CCPP | 362 | 365 | 320 | 300 | 300 | 355 | 350 | 355 | 370 | 348 | 350 | 385 | 368 | 350 | 345 | 335 | 300 | 315 |  | 315 | 315 | 315 | 325 | 320 | 325 | 333 | 8300540
40 | Meghnaghat CCPP 450MW | 400 | 400 | 400 | 350 | 350 | 380 | 380 | 350 | 370 | 350 | 350 | 420 | 370 | 370 | 380 | 350 | 330 | 450 |  | 450 | 420 | 400 | 400 | 400 | 400 | 400 | 9203350
41 | Haripur Power CCPP 360MW | 336 | 310 | 272 | 254 | 254 | 336 | 335 | 306 | 320 | 300 | 300 | 360 | 320 | 300 | 300 | 300 | 270 | 330 |  | 324 | 300 | 280 | 335 | 335 | 335 | 335 | 7469000
42 | Mymensingh RPCL 210MW | 74 | 74 | 94 | 94 | 95 | 108 | 108 | 95 | 73 | 73 | 73 | 73 | 72 | 70 | 70 | 73 | 93 | 91 |  | 92 | 92 | 84 | 88 | 91 | 92 | 92 | 1987360
43 | Haripur NEPC 110MW
44 | Fenchugonj CCPP-1 | 57 | 57 | 57 | 57 | 57 | 57 | 57 | 57 | 57 | 40 | 40 | 40 | 57 | 56 | 57 | 57 | 57 | 57 |  | 57 | 57 | 57 | 57 | 57 | 57 | 57 | 1261000
45 | Fenchugonj CCPP-2 | 63 | 63 | 63 | 63 | 63 | 63 | 63 | 63 | 63 | 63 | 63 | 63 | 62 | 62 | 62 | 62 | 62 | 62 |  | 62 | 62 | 62 | 62 | 62 | 62 | 62 | 1496040
46 | Shajibazar 330 MW | 293 | 294 | 294 | 294 | 250 | 252 | 252 | 250 | 255 | 248 | 250 | 250 | 251 | 275 | 252 | 250 | 252 | 305 |  | 300 | 285 | 302 | 290 | 287 | 299 | 288 | 5785000
47 | Shahjibazar GT: Unit- 8, 9 | 40 | 40 | 40 | 40 | 40 | 40 | 40 | 40 | 40 | 40 | 40 | 40 | 40 | 53 | 53 | 50 | 40 | 52 |  | 52 | 52 | 52 | 53 | 53 | 52 | 45 | 1064000
48 | Shahjibazar 86MW | 5 | 5 | 5 | 5 | 5 | 5 | 40 | 86 | 86 | 86 | 50 | 50 | 86 | 86 | 50 | 50 | 86 | 86 |  | 86 | 86 | 86 | 86 | 86 | 86 | 86 | 1392960
49 | Shahjibazar (EPL) 50MW | 49 | 5 | 5 | 5 | 5 | 5 | 48 | 48 | 48 | 48 | 48 | 48 | 48 | 48 | 10 | 10 | 10 | 48 |  | 48 | 48 | 48 | 48 | 48 | 48 | 48 | 833400
50 | Sylhet GT 150 MW | 78 | 78 | 77 | 78 | 78 | 78 | 78 | 79 | 78 | 78 | 78 | 80 | 120 | 110 | 98 | 99 | 78 | 133 |  | 108 | 90 | 96 | 118 | 118 | 117 | 80 | 2306770
51 | Sylhet GT 20 MW
52 | Sylhet (EPL) 50MW | 48 | 7 | 7 | 7 | 7 | 7 | 44 | 44 | 46 | 42 | 42 | 42 | 10 | 43 | 44 | 43 | 43 | 47 |  | 47 | 47 | 47 | 47 | 47 | 48 | 48 | 848540
53 | Sylhet (Desh) 10MW | [6 empty] | 0 | 10 | 10 | 10 | 10 | 10 | 10 | 10 | 10 | 10 | 10 | 10 |  | 10 | 10 | 10 | 10 | 10 | 10 | 10 | 178020
54 | Hobiganj 11MW | 11 | 11 | 11 | 11 | 8 | 8 | 8 | 11 | 11 | 11 | 8 | 8 | 8 | 8 | 8 | 11 | 8 | 8 |  | 8 | 8 | 11 | 11 | 11 | 11 | 11 | 235152
55 | Fenchugonj (Barakatullah) 51MW | 31 | 5 | 5 | 5 | 5 | 5 | 33 | 53 | 50 | 50 | 53 | 53 | 11 | 11 | 53 | 53 | 53 | 53 |  | 53 | 53 | 53 | 53 | 53 | 53 | 53 | 904800
56 | Shahjahanulla 25 MW | 24 | 24 | 24 | 24 | 24 | 24 | 24 | 24 | 24 | 24 | 24 | 24 | 24 | 24 | 24 | 24 | 24 | 25 |  | 25 | 25 | 25 | 24 | 25 | 25 | 25 | 575448
57 | Summit Bibiana- 2
58 | Southern 55MW | [16 empty] | 17 | 17 |  | 36 | 36 | 17 | 0 |  |  |  | 106440
59 | Sikalbaha (Energis) | 24 | 0 |  |  |  |  | 0 | 12 | 32 | 40 | 40 | 40 | 40 | 40 | 40 | 40 | 40 | 40 |  | 40 | 32 | 32 | 32 | 32 | 32 | 32 | 674400
60 | Barabkunda (Regent) | 22 | 22 | 22 | 22 | 19 | 22 | 22 | 22 | 22 | 22 | 22 | 22 | 22 | 22 | 22 | 22 | 22 | 23 |  | 22 | 22 | 22 | 23 | 22 | 22 | 22 | 525888
61 | Narshingdi (Doreen) | 22 | 22 | 22 | 22 | 0 |  | 0 | 22 | 22 | 22 | 22 | 22 | 0 | 0 | 0 | 0 | 22 | 22 |  | 22 | 22 | 22 | 22 | 20 | 20 | 20 | 386532
62 | Tangail (Doreen) 22MW | 20 | 0 |  |  |  | 0 | 20 | 20 | 20 | 20 | 20 | 20 | 20 | 20 | 20 | 20 | 20 | 20 |  | 20 | 20 | 20 | 20 | 20 | 20 | 20 | 361980
63 | Tripura | 76 | 72 | 72 | 70 | 70 | 68 | 68 | 68 | 74 | 80 | 78 | 82 | 82 | 86 | 94 | 88 | 98 | 116 |  | 118 | 116 | 116 | 112 | 100 | 94 | 82 | 2064960
64 | Malancha, Ctg. EPZ (United) | 40 | 40 | 40 | 40 | 40 | 40 | 41 | 15 | 2 | 2 | 2 | 2 | 2 | 2 | 2 | 3 | 3 | 14 |  | 23 | 27 | 25 | 25 | 40 | 40 | 40 | 552480
65 | Feni (Doreen) 22MW | 22 | 0 |  |  |  | 0 | 22 | 22 | 22 | 22 | 19 | 19 | 19 | 19 | 19 | 19 | 22 | 22 |  | 22 | 22 | 22 | 22 | 22 | 22 | 22 | 394164
66 | Feni, Mohipal (Doreen) | 8 | 8 | 8 | 8 | 8 | 8 | 8 | 8 | 8 | 8 | 8 | 8 | 8 | 8 | 8 | 8 | 8 | 8 |  | 8 | 8 | 8 | 8 | 8 | 8 | 8 | 189000
67 | Jangalia (Summit) 33MW | 8 | 0 |  |  |  |  | 0 | 33 | 33 | 33 | 33 | 33 | 33 | 33 | 33 | 33 | 33 | 33 |  | 33 | 33 | 33 | 33 | 33 | 33 | 33 | 575800
68 | Summit Cumilla 25MW | 18 | 18 | 18 | 18 | 18 | 18 | 18 | 21 | 15 | 15 | 15 | 15 | 15 | 15 | 15 | 15 | 22 | 22 |  | 22 | 22 | 22 | 22 | 22 | 22 | 22 | 468610
69 | Summit Ashulia | 25 | 25 | 25 | 25 | 25 | 25 | 25 | 25 | 25 | 25 | 25 | 25 | 25 | 25 | 25 | 25 | 25 | 25 |  | 25 | 25 | 25 | 25 | 25 | 25 | 25 | 600000
70 | Summit Madhabdi | 31 | 31 | 31 | 31 | 31 | 31 | 31 | 31 | 31 | 31 | 31 | 24 | 24 | 24 | 24 | 23 | 24 | 14 |  | 14 | 24 | 24 | 24 | 24 | 24 | 24 | 620820
71 | Summit Maona | 33 | 8 | 22 | 22 | 22 | 22 | 22 | 33 | 33 | 33 | 33 | 33 | 33 | 33 | 33 | 33 | 33 | 33 |  | 33 | 33 | 33 | 33 | 33 | 33 | 33 | 720600
72 | Summit Rupganj | 25 | 25 | 25 | 25 | 25 | 16 | 25 | 25 | 25 | 25 | 25 | 25 | 25 | 25 | 25 | 25 | 25 | 25 |  | 25 | 25 | 25 | 25 | 25 | 25 | 25 | 589700
73 | Ghorashal (Regent) | 12 | 12 | 12 | 12 | 12 | 16 | 52 | 52 | 52 | 13 | 13 | 13 | 12 | 12 | 12 | 12 | 12 | 12 |  | 12 | 12 | 12 | 12 | 12 | 12 | 12 | 445363
76 | Siddhirganj (Desh)
77 | Siddhirganj (Dutch Bangla) | [19 empty] | 1 | 3 | 6 | 0 |  |  |  | 10560
78 | Gazipur (RPCL) | [5 empty] | 0 | 2 | 8 | 13 | 34 | 37 | 43 | 43 | 43 | 43 | 43 | 43 | 43 |  | 43 | 43 | 43 | 43 | 43 | 0 | 0 | 586428
79 | Kodda 149MW | [19 empty] | 16 | 16 | 0 |  |  |  |  | 11040
80 | Jamalpur 95MW | [5 empty] | 0 | 3 | 28 | 28 | 28 | 7 | 7 | 7 | 7 | 35 | 35 | 71 | 79 |  | 79 | 79 | 78 | 78 | 78 | 78 | 7 | 723840
81 | Lakdhanvi 52 MW | [14 empty] | 2 | 8 | 8 | 8 |  | 22 | 25 | 0 | 0 |  |  |  | 71808
82 | Madanganj 102MW | [6 empty] | 0 | 1 | 12 | 15 | 15 | 15 | 15 | 15 | 15 | 30 | 30 | 65 |  | 75 | 80 | 80 | 100 | 90 | 0 |  | 639960
83 | Pagla (DPA )
84 | B.Baria (Aggreko) 85MW | 10 | 5 | 5 | 5 | 5 | 5 | 40 | 85 | 85 | 85 | 50 | 50 | 85 | 85 | 85 | 50 | 85 | 85 |  | 85 | 85 | 85 | 85 | 85 | 85 | 85 | 639960
85 | Keraniganj (Powerpac) 100MW
86 | Meghnaghat CCPP(Summit)
87 | Meghnaghat (IEL) | [16 empty] | 1 | 44 |  | 100 | 100 | 100 | 75 | 0 | 0 | 0 | 367680
88 | Ghorashal 78MW (MAX) | 40 | 40 | 40 | 40 | 40 | 40 | 40 | 40 | 40 | 20 | 20 | 20 | 20 | 20 | 20 | 20 | 20 | 20 |  | 20 | 20 | 20 | 20 | 20 | 20 | 20 | 1150912
90 | Ashuganj (United) 53MW | 5 | 5 | 5 | 5 | 5 | 5 | 5 | 5 | 5 | 5 | 5 | 5 | 5 | 5 | 5 | 5 | 5 | 5 |  | 5 | 5 | 5 | 5 | 5 | 5 | 5 | 120000
91 | Juldah (Acorn) | [11 empty] | 0 | 40 | 45 | 70 | 70 | 66 | 78 |  | 78 | 78 | 85 | 100 | 50 | 0 |  | 687840
92 | Fenchuganj (EPL) 44MW | 21 | 5 | 5 | 5 | 5 | 5 | 12 | 21 | 21 | 21 | 21 | 21 | 21 | 21 | 21 | 21 | 21 | 21 |  | 21 | 21 | 21 | 21 | 21 | 21 | 21 | 415000
93 | Ashuganj (Midland) 51MW | 7 | 7 | 7 | 7 | 7 | 7 | 10 | 40 | 51 | 51 | 45 | 45 | 45 | 45 | 45 | 45 | 45 | 45 |  | 45 | 51 | 51 | 51 | 51 | 51 | 51 | 850797
94 | Gagnagar (Orion) | [5 empty] | 0 | 2 | 7 | 7 | 7 | 32 | 32 | 32 | 32 | 58 | 58 | 58 | 102 |  | 102 | 102 | 102 | 48 | 0 | 0 |  | 700128
95 | Patenga 50MW | [9 empty] | 0 | 8 | 18 | 28 | 46 | 50 | 0 | 26 | 50 |  | 50 | 50 | 50 | 50 | 50 | 50 | 0 | 555360
96 | Chattogram ECPV 108 MW | [11 empty] | 0 | 12 | 12 | 45 | 45 | 58 | 60 |  | 93 | 93 | 93 | 92 | 13 | 0 | 0 | 515520
97 | Katpotti 51 MW | [6 empty] | 0 | 5 | 45 | 47 | 43 | 6 | 6 | 6 | 21 | 48 | 45 | 40 |  | 42 | 47 | 47 | 47 | 47 | 12 | 0 | 571536
98 | Bosila 108MW | [5 empty] | 0 | 5 | 46 | 46 | 45 | 45 | 45 | 45 | 46 | 46 | 46 | 46 | 46 |  | 46 | 46 | 46 | 46 | 46 | 46 | 0 | 716160
99 | Madanganj-55 MW | [7 empty] | 0 | 8 | 25 | 48 | 55 | 55 | 55 | 55 | 55 | 55 | 55 |  | 55 | 55 | 55 | 55 | 55 | 0 |  | 722909
100 | Northern 55 MW | [5 empty] | 0 | 12 | 36 | 36 | 37 | 56 | 56 | 56 | 56 | 56 | 56 | 55 | 56 |  | 55 | 56 | 56 | 56 | 56 | 18 | 0 | 812140
101 | Kushiara 163 MW CCPP GT | 100 | 100 | 100 | 100 | 100 | 130 | 130 | 100 | 130 | 100 | 100 | 130 | 100 | 100 | 130 | 130 | 100 | 130 |  | 130 | 130 | 100 | 130 | 130 | 130 | 130 | 3187423
102 | Sarishabari (Solar) | [5 empty] | 0 | 0.1 | 0.6 | 1.3 | 1.8 | 1.7 | 1.8 | 1.9 | 1.6 | 1.1 | 0.4 | 0 | [9 empty] | 12250
103 | Banco Energy 54MW | [5 empty] | 0 | 18 | 36 | 54 | 54 | 54 | 54 | 54 | 54 | 54 | 54 | 54 | 54 |  | 54 | 54 | 54 | 54 | 54 | 54 | 54 | 887760
104 | APR Energy , Keranigonj
105 | Bramhangoan 100 MW (Aggreko)
106 | United Mymensingh PPL | 7 | 7 | 7 | 7 | 7 | 7 | 7 | 30 | 30 | 7 | 7 | 7 | 7 | 7 | 40 | 40 | 40 | 148 |  | 200 | 200 | 200 | 150 | 120 | 7 | 7 | 1164000
112 | Aggreko Aurahati 100MW
114 | Summit Gazipur-1 150MW | [8 empty] | 0 | 8 | 20 | 15 | 15 | 15 | 15 | 15 | 7 | 50 |  | 70 | 90 | 97 | 96 | 0 | 0 | 0 | 468000
115 | Juldah 100 MW Unit-3 | 0 |  |  |  |  | 0 | 12 | 38 | 50 | 74 | 100 | 100 | 88 | 90 | 90 | 90 | 90 | 100 |  | 100 | 100 | 100 | 100 | 100 | 100 | 100 | 1490880
116 | Chandpur Desh 200MW | [6 empty] | 0 | 17 | 36 | 67 | 85 | 88 | 86 | 85 | 85 | 85 | 106 | 140 |  | 181 | 181 | 140 | 140 | 140 | 140 | 100 | 1824480
117 | Midland 150MW
118 | Bibiyana-3 285MW
120 | Eastern Zone Total | 4135 | 3886 | 3809 | 3656 | 3545 | 3804 | 4117.21 | 4512.8 | 4708.1 | 4604.3 | 4671.1 | 4888.2 | 4830.7 | 4572.6 | 4668.3 | 4732.3 | 5001.2 | 6082 |  | 6182 | 6186 | 6013 | 5927 | 5489 | 4783 | 4438 | 113945557
121
122 | o
123 | Khulna 60MW
124 | Khulna (KPCL-1 & 3)
125 | Khulna (KPCL-2) | [16 empty] | 16 | 52 |  | 82 | 83 | 51 | 9 | 0 |  |  | 232320
126
127 | Khulna (Aggreeco) 55MW
128 | Faridpur Peaking
Khulna CCPP 225MW
129 | Labon Chora 105 MW | [6 empty] | 0 | 17 | 35 | 35 | 0 |  |  |  | 35 | 35 | 70 | 90 |  | 90 | 90 | 90 | 90 | 90 | 17 | 0 | 669600
130
131
132
133
| Summit Barisal 110 MW | [16 empty] | 32 | 80 |  | 96 | 80 | 80 | 48 | 0 |  |  | 331200
136 | Barisal GT: Unit-1, 2
137 | Bhola Aggreko 95MW | 11 | 11 | 11 | 11 | 11 | 11 | 11 | 78 | 77 | 71 | 45 | 41 | 42 | 42 | 42 | 41 | 43 | 83 |  | 98 | 96 | 97 | 97 | 97 | 97 | 96 | 1219419
| Bhola CCPP 194MW | 183 | 189 | 190 | 189 | 189 | 190 | 191 | 190 | 169 | 186 | 186 | 186 | 186 | 185 | 184 | 184 | 160 | 187 |  | 188 | 187 | 188 | 171 | 178 | 189 | 168 | 4452837
140 | Bhola (Venture) 33MW | 21 | 19 | 19 | 18 | 18 | 19 | 18 | 17 | 15 | 15 | 16 | 18 | 18 | 17 | 17 | 16 | 17 | 25 |  | 25 | 26 | 26 | 26 | 24 | 23 | 23 | 461300
141 | Bangla Trak Noapara
142 | Noapara (KZA) 40MW | [6 empty] | 0 | 40 | 40 | 40 | 40 | 8 | 40 | 40 | 40 | 40 | 40 | 40 |  | 40 | 32 | 32 | 40 | 40 | 40 | 0 | 568125
143 | Gopalganj Peaking | [9 empty] | 0 | 2 | 3 | 5 | 6 | 10 | 12 | 35 | 60 |  | 55 | 50 | 50 | 2 | 0 |  |  | 257408
144 | Bheramara GT-1,2,3
145
146 | Bheramara HVDC | 300 | 299 | 299 | 299 | 292 | 292 | 291 | 291 | 356 | 579 | 579 | 579 | 580 | 579 | 579 | 579 | 579 | 676 |  | 676 | 676 | 676 | 676 | 676 | 676 | 676 | 12742545
147 | Bheramara 360 MW | 270 | 250 | 250 | 250 | 200 | 230 | 230 | 200 | 250 | 200 | 200 | 240 | 250 | 240 | 240 | 235 | 200 | 235 |  | 230 | 230 | 230 | 230 | 230 | 230 | 230 | 6072768
148
149
150 | Barapukuria Unit-1
151 | Barapukuria Unit-2
152 | Barapukuria Unit-3 | 150 | 150 | 150 | 150 | 150 | 150 | 150 | 150 | 150 | 150 | 150 | 150 | 150 | 150 | 150 | 149 | 149 | 149 |  | 149 | 149 | 149 | 149 | 149 | 150 | 149 | 3660900
153 | Baghabari GT 71MW | 65 | 65 | 65 | 65 | 65 | 65 | 65 | 70 | 70 | 70 | 60 | 60 | 60 | 60 | 0 | [11 empty] | 945000
156 | Baghabari GT 100MW
| Baghabari Peaking 50MW | [16 empty] | 18 | 50 |  | 50 | 50 | 0 |  |  |  |  | 130528
157 | Sirajgonj Unit-1 225MW (Gas) | 186 | 176 | 157 | 152 | 156 | 169 | 179 | 90 | 0 | [17 empty] | 1333455
158 | Sirajgonj Unit-1 225MW (Oil)
| Sirajgonj Unit-2 225MW (Gas) | [5 empty] | 0 | 10 | 10 | 18 | 40 | 60 | 83 | 100 | 101 | 130 | 160 | 145 | 176 |  | 202 | 177 | 179 | 181 | 181 | 181 | 183 | 2271945
Sirajgonj Unit-2 225MW (Oil)
159 | Sirajgonj Unit-3 225 MW(Gas) | 162 | 164 | 164 | 164 | 164 | 164 | 163 | 164 | 160 | 144 | 145 | 156 | 158 | 147 | 136 | 0 | [10 empty] | 2520245
Sirajgonj Unit-3 225 MW(Oil)
160 | Sirajgonj Unit-4 414 MW(Gas)
161 | Bera Peaking
162 | Bogra (GBB) | 22 | 5 | 5 | 5 | 5 | 5 | 22 | 22 | 22 | 22 | 22 | 22 | 22 | 22 | 22 | 22 | 22 | 22 |  | 22 | 22 | 22 | 22 | 22 | 22 | 22 | 447360
163 | Bogra (EPL) | 5 | 5 | 5 | 5 | 5 | 5 | 5 | 5 | 5 | 5 | 5 | 5 | 5 | 5 | 5 | 5 | 5 | 5 |  | 5 | 5 | 5 | 5 | 5 | 5 | 5 | 124056
164 | Ullapara (Summit) | 5 | 5 | 5 | 5 | 5 | 5 | 5 | 8 | 8 | 8 | 8 | 8 | 8 | 8 | 8 | 8 | 8 | 11 |  | 11 | 11 | 11 | 11 | 11 | 8 | 5 | 188730
165 | Amnura 50MW | [6 empty] | 0 | 12 | 12 | 12 | 12 | 12 | 12 | 12 | 12 | 12 | 12 | 50 |  | 50 | 50 | 50 | 50 | 50 | 0 |  | 375240
166 | Katakhali (Northern)
167 | Katakhali Peaking | [17 empty] | 26 |  | 30 | 30 | 30 | 0 |  |  |  | 66856
168 | Santahar Peaking | [16 empty] | 15 | 39 |  | 39 | 39 | 39 | 31 | 0 | 0 |  | 145302
169 | Rajlanka 52 MW | [5 empty] | 0 | 8 | 52 | 52 | 52 | 39 | 8 | 25 | 25 | 43 | 43 | 43 | 43 |  | 43 | 43 | 43 | 43 | 52 | 52 |  | 661440
170 | Chapainawabganj-100 MW | [8 empty] | 0 | 8 | 9 | 12 | 17 | 17 | 17 | 17 | 17 | 60 |  | 102 | 102 | 60 | 50 | 0 | 0 |  | 383196
171
172
173 | Rangpur GT | [19 empty] | 17 | 17 | 17 | 17 | 0 | 0 |  | 52000
175 | Saidpur GT | [20 empty] | 15 | 15 | 15 | 15 | 15 |  | 60000
176
177
178
178 | Western Zone Total | 1380 | 1338 | 1320 | 1313 | 1260 | 1305 | 1348 | 1416 | 1439 | 1637 | 1578 | 1591 | 1678 | 1656 | 1670 | 1558 | 1626 | 2159 |  | 2300 | 2260 | 2140 | 1963 | 1820 | 1705 | 1557 | 40373775