## Forecast
6086.1 |  |  |  |  | Power Grid Company of Bangladesh Ltd. | [10 empty] | QF-LDC-07
|  |  | Report on forecasted generation & Demand of national grid on | [6 empty] | 2018-12-11 | Tuesday
|  | Date (day): | 2018-12-11 |  | Tuesday
| Probable Maximum |  | Generation : |  | (a) At Day Peak Hour : | 10841 | MW |  |  | (b) At Evening Peak Hour : |  | 11950 | MW
Sl. | [6 empty] | Present | Actual Generation |  | Forecasted Available Gen. on |  | Ev. Peak Gen.Shortage |  | Plants under |  | Probable
No. | Name of the Power Station |  | Fuel | Producer | Installed Capacity |  | Capacity | On | 2018-12-10 | 2018-12-11 | during | for Fuel | for plant. S/D | Shut down (date)/ |  | Start up
[8 empty] | Day Peak | Ev. Peak | Day Peak | Ev. Peak | Limitation | M/C Problem | Remarks |  | Date
[5 empty] | Unit No. X Capacity | MW | MW | MW | MW | MW | MW | MW | MW
1 | Ghorasal ST: Unit-1,2 |  | Gas | PDB | 2*55 | 110 | 85 | 38 | 38 | 38 | 38 |  | 47 | Unit #2 Under maint.
| Ghorasal GT: Unit-3 |  | Gas | PDB | 1*210 | 210 | 170 | 0 | 0 | 0 | 0 |  | 170 | Under maint.
| Ghorasal GT: Unit-4 |  | Gas | PDB | 1*210 | 210 | 180 | 0 | 0 | 0 | 0 |  |  | On test.
| Ghorasal ST: Unit-5 |  | Gas | PDB | 1*210 | 210 | 190 | 0 | 0 | 0 | 0 |  | 190 | Gas shortage
2 | Ghorasal ST: Unit-7 |  | Gas | PDB | 1*243+1*122 | 365 | 365 | 330 | 300 | 365 | 365
3 | Ghorashal 78MW (MAX) |  | Gas | QRPP | 2*40 | 78 | 78 | 40 | 83 | 40 | 78
4 | Ghorashal (Regent) |  | Gas | IPP | 34*3.35 | 108 | 108 | 52 | 52 | 100 | 100 | 8
5 | Haripur GT: Unit-1, 2 |  | Gas | SBU, PDB | 2*32 | 64 | 40 | 0 | 0 | 0 | 0 | 40 |  | Gas shortage
6 | Haripur 412 MW CCPP |  | Gas | EGCB | 1*273+1*139 | 412 | 412 | 365 | 353 | 412 | 412
7 | Haripur NEPC 110MW |  | HFO | IPP | 8*15 | 110 | 110 | 0 | 0 | 110 | 110
8 | Haripur Power CCPP 360MW |  | Gas | IPP | 1*235+1*125 | 360 | 360 | 326 | 361 | 360 | 360
9 | Meghnaghat CCPP 450MW |  | Gas | IPP | 2*150+1*150 | 450 | 450 | 380 | 450 | 450 | 450
10 | Meghnaghat (IEL) |  | HFO | QRPP | 12*8.9 | 100 | 100 | 0 | 7 | 100 | 100
11 | Meghnaghat CCPP(Summit) |  | HSD | IPP | 2*110+1*110 | 305 | 305 | 0 | 0 | 0 | 0 |  |  | Reserve
12 | Madanganj 102MW |  | HFO | QRPP | 6*17 | 102 | 100 | 0 | 48 | 100 | 100
13 | Madanganj-55 MW |  | HFO | (IPP) | 3*17.08+1*11.3 | 55 | 55 | 0 | 40 | 55 | 55
14 | Keraniganj (Powerpac) 100MW |  | HFO | QRPP | 8*13.45 | 100 | 100 | 0 | 0 | 100 | 100
15 | Narshingdi (Doreen) |  | Gas | SIPP, REB | 8*2.90 | 22 | 22 | 16 | 22 | 22 | 22
16 | Siddhirgonj ST 210MW |  | Gas | PDB | 1*210 | 210 | 115 | 0 | 0 | 0 | 0 | 115 |  | Gas shortage
17 | Siddhirgonj GT Unit-1& 2 |  | Gas | EGCB | 2*105 | 210 | 210 | 0 | 0 | 0 | 0 | 210 |  | Gas shortage
18 | Siddhirganj (Desh) |  | HSD | QRPP | 96*1.2 | 100 | 100 | 0 | 0 | 100 | 100
19 | Siddhirganj (Dutch Bangla) |  | HFO | QRPP | 12*8.9 | 100 | 100 | 0 | 6 | 100 | 100
20 | Siddhirganj CCPP-335 MW |  | Gas | EGCB | 1*217 | 217 | 217 | 0 | 0 | 0 | 0 | 217 |  | Gas shortage
21 | Pagla (DPA ) |  | HSD | QRPP | 100*0.5 | 50 | 50 | 0 | 0 | 0 | 0 | 50 |  | Contract expired
22 | Gagnagar (Orion) |  | HFO | IPP | 12*8.924 | 102 | 102 | 0 | 48 | 102 | 102
23 | Katpotti 51 MW |  | HFO | IPP | 7*7.9 | 51 | 51 | 0 | 47 | 48 | 48 |  | 3
24 | Banco Energy 54MW |  | HFO | IPP | 3*18 | 54 | 54 | 18 | 54 | 54 | 54
25 | Kodda 149MW |  | HFO | BPDB-RPCL | 9*17.06 | 149 | 149 | 0 | 10 | 115 | 149
26 | Northern 55 MW |  | HFO | IPP | 3*19.3 | 55 | 55 | 56 | 55 | 55 | 55
27 | Southern 55MW |  | HFO | IPP | 3*19.3 | 55 | 55 | 0 | 37 | 55 | 55
28 | Bosila 108MW |  | HFO | IPP | 12*8.775+1*3.5 | 108 | 108 | 0 | 46 | 46 | 47 |  | 61 | Engine problem
29 | Summit Power,(Madhabdi+Ashulia) |  | Gas | SIPP,REB | 3*3.67+4*8.73 | 80 | 80 | 51 | 55 | 55 | 55 |  | 25 | Engine problem
30 | Summit Maona |  | Gas | SIPP,REB | 4*8.73 | 33 | 33 | 25 | 33 | 33 | 33
31 | Summit Rupganj |  | Gas | SIPP,REB | 4*8.73 | 33 | 33 | 25 | 25 | 25 | 25 |  | 8 | Engine problem
32 | Gazipur (RPCL) |  | HFO | IPP | 6*8.9 | 52 | 52 | 34 | 43 | 43 | 43
33 | Tongi GT |  | Gas | PDB | 1* 105 | 105 | 105 | 0 | 0 | 0 | 0 | 105 |  | Gas shortage
34 | Summit Gazipur -2 |  | HFO | IPP | 18*17.076 | 300 | 300 | 0 | 154 | 200 | 300
35 | APR Energy , Keranigonj |  | HSD | IPP | 256*1.4 | 300 | 300 | 0 | 0 | 200 | 300
36 | Bramhangoan 100 MW (Aggreko) |  | HSD | IPP | 100 | 100 | 100 | 0 | 0 | 0 | 100
37 | Aggreko Aurahati 100MW |  | HSD | IPP | 0.85*23+0.95*91 | 100 | 100 | 0 | 0 | 100 | 100
38 | Summit Gazipur-1 150MW |  | HFO | IPP | 149 | 149 | 149 | 0 | 15 | 100 | 130 |  | 19 | Engine problem
| Dhaka area Total |  |  |  |  | 6084 | 5848 | 1756 | 2382 | 3683 | 4086 | 745 | 523
39 | Chattogram ST-1 (Raozan) |  | Gas | PDB | 1*210 | 210 | 180 | 0 | 0 | 0 | 0 | 180 |  | Gas shortage
| Chittgong ST-2 (Raozan) |  | Gas | PDB | 1*210 | 210 | 180 | 120 | 120 | 120 | 120 | 60 |  | Gas shortage
40 | Raozan 25 MW (RPCL) |  | HFO | IPP | 3*8.9 | 25 | 25 | 8 | 17 | 25 | 25
41 | Teknaf Solartech 20MW |  | Solar | Teknaf Solartech Energy Ltd. | 20 | 20 | 20 | 18.3 | 0 | 20 | 0
42 | Patenga 50MW |  | HFO | IPP | 8*6.98 | 50 | 50 | 4 | 50 | 50 | 50
43 | Kaptai Hydro: Unit-1,2,3,4, 5 |  | Hydro | PDB | 2*40+3*50 | 230 | 230 | 42 | 42 | 104 | 104 |  | 126 | Low water lavel
44 | Sikalbaha ST 60MW |  | Gas | PDB | 1*60 | 60 | 40 | 0 | 0 | 0 | 0 |  | 40 | Under S/D
45 | Sikalbaha 225MW |  | Gas/HSD | PDB | 1*150+1*175 | 225 | 225 | 0 | 0 | 0 | 0 |  | 225 | Under maint.
46 | Sikalbaha Peaking GT |  | Gas/HSD | PDB | 1*150 | 150 | 150 | 121 | 120 | 130 | 130
47 | Sikalbaha (Energis) |  | HFO | RPP | 4*12.5+2*11.9+1*3+1*1.5 | 51 | 51 | 40 | 40 | 50 | 50
48 | Hathazari peaking |  | HFO | PDB | 11*8.9 | 98 | 98 | 0 | 0 | 70 | 70
49 | Dohazari Peaking |  | HFO | PDB | 6*17 | 102 | 102 | 0 | 53 | 68 | 68
50 | Juldah (Acorn) |  | HFO | QRPP | 8*13.45 | 100 | 100 | 0 | 50 | 90 | 90 |  | 10 | Engine problem
| Juldah 100 MW Unit-3 |  | HFO | IPP | 0 | 0 | 0 | 100 | 100 | 100 | 100 |  |  | On test
51 | Barabkunda (Regent) |  | Gas | SIPP, PDB | 8*2.90 | 22 | 22 | 22 | 22 | 22 | 22
* | Malancha, Ctg. EPZ (United) |  | Gas |  | 5*8.73+3*9.34 |  | 0 | 6 | 22 | 13 | 13
52 | Chattogram ECPV 108 MW |  | HFO | IPP | 16*7 | 108 | 108 | 0 | 72 | 92 | 92 |  | 16 | Engine problem
| Chattogram area Total |  |  |  |  | 1661 | 1581 | 481.3 | 708 | 954 | 934 | 240 | 417
53 | Ashuganj ST: Unit- 3 |  | Gas | APSCL | 1*150 | 150 | 135 | 80 | 80 | 120 | 120 | 15 |  | Gas shortage
| Ashuganj ST: Unit- 4 |  | Gas | APSCL | 1*150 | 150 | 129 | 0 | 0 | 0 | 0 | 129 |  | Gas shortage
| Ashuganj ST: Unit- 5 |  | Gas | APSCL | 1*150 | 150 | 134 | 80 | 80 | 100 | 135 |  |  | Gas shortage
54 | Ashuganj CCPP 225 MW |  | Gas | APSCL | 1*142+1*75 | 221 | 221 | 229 | 209 | 221 | 221 |  |  | FGMO
55 | Ashuganj CCPP(North) |  | Gas | APSCL | 1*360 | 360 | 360 | 260 | 260 | 265 | 265 |  | 95 | ST Under maint.
56 | Ashuganj CCPP(South) |  | Gas | APSCL | 1*360 | 360 | 360 | 300 | 305 | 360 | 360 |  |  | FGMO
57 | Ashuganj Engines TSK |  | Gas | APSCL | 14*3.968 | 53 | 45 | 40 | 40 | 40 | 40
58 | Ashuganj (Precision) 55MW |  | Gas | RPP | 15*4 | 55 | 55 | 5 | 5 | 5 | 5 | 50 |  | Gas shortage
59 | Ashuganj (United) 53MW |  | Gas | QRPP | 14*4 | 53 | 53 | 5 | 5 | 5 | 5 | 48 |  | Gas Shortage
60 | Ashuganj 195MW Modular |  | Gas | IPP | 20*9.73+1*16 | 195 | 195 | 8 | 8 | 45 | 45 | 150 |  | Gas Shortage
61 | Ashuganj (Midland) 51MW |  | Gas | IPP | 6*9.34 | 51 | 51 | 21 | 35 | 51 | 51
| Midland 150MW |  | HFO | IPP | 23*7.015 | 0 | 0 | 0 | 0 | 0 | 0 |  |  | On test
62 | B.Baria (Aggreko) 85MW |  | Gas | QRPP | 86*1.10 | 85 | 85 | 20 | 20 | 85 | 85
63 | Daudkandi Peaking 52MW |  | HFO | PDB | 6*8.92 | 52 | 52 | 0 | 0 | 0 | 50
64 | Chandpur CCPP |  | Gas | PDB | 1*106+1*57 | 163 | 163 | 90 | 90 | 90 | 90 |  | 73
| Chandpur Desh 200MW |  | HFO | IPP | 0 | 0 | 0 | 35 | 166 | 190 | 190 |  |  | On test
65 | Feni (Doreen) 22MW |  | Gas | SIPP, PDB | 8*2.90 | 22 | 22 | 22 | 22 | 22 | 22
66 | Feni, Mohipal (Doreen) |  | Gas | SIPP, REB | 4*2.90 | 11 | 11 | 8 | 8 | 8 | 8
** | Tripura |  |  | Imported power | 0 | 160 | 160 | 86 | 116 | 92 | 114
67 | Jangalia (Summit) 33MW |  | Gas | SIPP, PDB | 4*8.73 | 33 | 33 | 8 | 33 | 33 | 33
68 | Lakdhanvi 52 MW |  | HFO | IPP | 6*8.92 | 52 | 52 | 0 | 12 | 52 | 52
69 | Summit Cumilla 25MW |  | Gas | SIPP, PDB | 3*3.67+2*6.97 | 25 | 25 | 18 | 22 | 22 | 22
70 | Daudkandi bangla trak |  | HSD | IPP | 154*1.4 | 200 | 200 | 0 | 0 | 100 | 200
| Cumilla Area Total |  |  |  |  | 2601 | 2541 | 1315 | 1516 | 1906 | 2113 | 392 | 168
71 | Mymensingh RPCL 210MW |  | Gas | IPP | 4*35+1*70 | 210 | 202 | 73 | 74 | 108 | 110 |  |  | Gas shortage
72 | Tangail (Doreen) 22MW |  | Gas | SIPP, PDB | 8*2.90 | 22 | 22 | 20 | 20 | 22 | 22
73 | Jamalpur 95MW |  | HFO | IPP | 12*8.924 | 95 | 95 | 28 | 80 | 78 | 78 |  | 17 | Engine problem.
74 | Sarishabari (Solar) |  | Solar | IPP | 1*3 | 3 | 3 | 0 | 0 | 2 | 0
75 | United Mymensingh PPL |  | HFO | IPP | 200 | 200 | 200 | 7 | 100 | 150 | 200
| Mymensingh Area Total |  |  |  |  | 530 | 522 | 128 | 274 | 360 | 410 | 0 | 17
76 | Fenchugonj CCPP-1 |  | Gas | PDB | 2*32+1*33 | 97 | 70 | 57 | 57 | 60 | 60
77 | Fenchugonj CCPP-2 |  | Gas | PDB | 2*35+1*35 | 104 | 90 | 63 | 63 | 63 | 63
78 | Kushiara 163 MW CCPP GT |  | Gas | IPP | 1*109+1*54 | 163 | 163 | 100 | 130 | 163 | 163
79 | Shajibazar 330 MW |  | Gas | PDB | 3*110 | 330 | 330 | 304 | 291 | 310 | 310 |  | 20
80 | Fenchugonj (Barakatullah) 51MW |  | Gas | RPP | 19*2.90 | 51 | 51 | 53 | 53 | 51 | 51
81 | Fenchuganj (EPL) 44MW |  | Gas | RPP | 12*3.3+5*2 | 44 | 44 | 10 | 21 | 44 | 44
82 | Hobiganj 11MW |  | Gas | SIPP, REB | 4*2.90 | 11 | 11 | 8 | 11 | 11 | 11
83 | Shahjibazar GT: Unit- 8, 9 |  | Gas | PDB | 2*35 | 70 | 66 | 40 | 46 | 66 | 66
84 | Shahjibazar 86MW |  | Gas | RPP | 32*2.90 | 86 | 86 | 20 | 50 | 86 | 86
85 | Shahjibazar (EPL) 50MW |  | Gas | RPP | 27*2.0 | 50 | 50 | 48 | 48 | 50 | 50
86 | Sylhet GT 150 MW |  | Gas | PDB | 1*142 | 142 | 142 | 80 | 98 | 130 | 140
87 | Sylhet GT 20 MW |  | Gas | PDB | 1*20 | 20 | 20 | 0 | 0 | 0 | 0 |  |  | under maint.
88 | Sylhet (EPL) 50MW |  | Gas | RPP | 27*2 | 50 | 50 | 41 | 46 | 50 | 50
89 | Shahjahanulla 25 MW |  | Gas | SIPP, REB | 3*9.34 | 25 | 25 | 24 | 25 | 25 | 25
90 | Summit Bibiana- 2 |  | Gas | IPP | 1*222+1*119 | 341 | 341 | 0 | 0 | 0 | 0 |  | 341 | Under maint.
| Bibiyana-3 285MW |  | Gas | PDB | 285 MW | 0 | 0 | 155 | 315 | 0 | 0 |  |  | On test
91 | Sylhet (Desh) 10MW |  | Gas | RPP | 6*1.95 | 10 | 10 | 10 | 10 | 10 | 10
| Sylhet Area Total |  |  |  |  | 1594 | 1549 | 1013 | 1264 | 1119 | 1129 | 0 | 361
92 | Bheramara GT-1,2,3 |  | HSD | PDB | 3*20 | 60 | 46 | 0 | 0 | 0 | 30
** | Bheramara (HVDC ) |  | 0 | Imported power | 2*500 | 1000 | 1000 | 591 | 687 | 587 | 685
| Khulna (KPCL-1 & 3) |  | HFO | IPP | 19*6.5 | 0 | 0 | 0 | 0 | 0 | 0 |  |  | Contract expired
93 | Khulna (KPCL-2) |  | HFO | QRPP | 7*17 | 115 | 115 | 0 | 0 | 115 | 115
94 | Faridpur Peaking |  | HFO | PDB | 8*6.89 | 54 | 54 | 0 | 0 | 0 | 30
95 | Khulna CCPP 225MW |  | HSD | NWPGCL | 1*150+1*75 | 230 | 230 | 0 | 0 | 0 | 0 |  |  | Reserve
96 | Gopalganj Peaking |  | HFO | PDB | 16*6.98 | 109 | 109 | 0 | 0 | 0 | 80
97 | Bheramara 360 MW |  | Gas | NWPGCL | 1*278+1*132 | 410 | 410 | 250 | 307 | 300 | 300 |  | 110 | STG under maint.
98 | Noapara (KZA) 40MW |  | HFO | QRPP | 5*8.5 | 40 | 40 | 0 | 40 | 40 | 40
99 | Khulna (Aggreeco) 55MW |  | HSD | QRPP | 71*0.85 | 55 | 0 | 0 | 0 | 0 | 0 |  |  | Contract Expired
100 | Bangla Trak Noapara |  | HSD | IPP | 70*1.4 | 100 | 100 | 0 | 0 | 100 | 100
101 | Labon Chora 105 MW |  | HFO | IPP | 6*18.445 | 105 | 105 | 0 | 90 | 105 | 105
| Khulna Area Total |  |  |  |  | 2278 | 2209 | 841 | 1124 | 1247 | 1485 | 0 | 110
102 | Summit Barisal 110 MW |  | HFO | IPP | 7*17.076 | 110 | 110 | 0 | 48 | 110 | 110
103 | Barisal GT: Unit-1, 2 |  | HSD | PDB | 2*20 | 40 | 30 | 0 | 0 | 0 | 30
104 | Bhola (Venture) 33MW |  | Gas | RPP | 1*34.50 | 33 | 33 | 18 | 27 | 27 | 27 |  | 6 | Engine problem
105 | Bhola CCPP 194MW |  | Gas | PDB | 2*63+1*68 | 194 | 194 | 185 | 167 | 190 | 190
106 | Bhola Aggreko 95MW |  | Gas | QRPP | 96*1.10 | 95 | 95 | 24 | 95 | 95 | 95
| Barisal Area Total |  |  |  |  | 472 | 462 | 227 | 337 | 422 | 452 | 0 | 6
107 | Baghabari GT 71MW |  | Gas | PDB | 1*71 | 71 | 71 | 60 | 71 | 70 | 70
| Baghabari GT 100MW |  | Gas | PDB | 1*100 | 100 | 100 | 0 | 0 | 0 | 0 |  | 100 | Under maint.
108 | Baghabari Peaking 50MW |  | HFO | PDB | 6*8.9 | 52 | 52 | 0 | 16 | 0 | 50
109 | Bera Peaking |  | HFO | PDB | 9*8.29 | 71 | 71 | 0 | 0 | 0 | 42
110 | Amnura 50MW |  | HFO | QRPP | 7*7.79 | 50 | 50 | 0 | 50 | 50 | 50
111 | Katakhali (Northern) |  | HFO | QRPP | 6*8.9 | 50 | 50 | 0 | 0 | 50 | 50
112 | Katakhali Peaking |  | HFO | PDB | 6*8.7 | 50 | 50 | 0 | 0 | 0 | 32
113 | Sirajgonj Unit-1 225MW |  | Gas/HSD | NWPGCL | 1*150+1*75 | 210 | 210 | 188 | 175 | 210 | 210 |  |  | FGMO
114 | Sirajgonj Unit-2 225MW |  | Gas/HSD | NWPGCL | 1*150+1*75 | 220 | 220 | 0 | 0 | 220 | 220
115 | Sirajgonj Unit-3 225MW |  | Gas/HSD | NWPGCL | 1*141 | 141 | 141 | 146 | 167 | 220 | 220
116 | Sirajgonj Unit-4 414 MW(Gas) |  | Gas | SNWPGCL | 1*282 | 282 | 282 | 0 | 0 | 0 | 0 |  |  | Gas shortage.
117 | Santahar Peaking |  | HFO | PDB | 6*8.7 | 50 | 50 | 0 | 30 | 0 | 31
118 | Bogra (GBB) |  | Gas | RPP | 6*4 | 22 | 22 | 22 | 22 | 22 | 22
119 | Bogra (EPL) |  | Gas | RPP | 5*3.3+5*2 | 20 | 10 | 5 | 5 | 5 | 5 |  | 5 | Engine problem
120 | Ullapara (Summit) |  | Gas | SIPP, REB | 4*2.90 | 11 | 11 | 5 | 11 | 11 | 11
121 | Rajlanka 52 MW |  | HFO | IPP | 6*8.92 | 52 | 52 | 0 | 52 | 52 | 52
122 | Chapainawabganj-100 MW |  | HFO | PDB | 12*8.924 | 104 | 104 | 0 | 26 | 90 | 90
| Rajshahi Area Total |  |  |  |  | 1556 | 1546 | 426 | 625 | 1000 | 1155 | 0 | 105
123 | Barapukuria Unit-1 |  | Coal | PDB | 1*125 | 125 | 85 | 0 | 0 | 0 | 0 |  | 85 | Under maint.
| Barapukuria Unit-2 |  | Coal | PDB | 1*125 | 125 | 85 | 0 | 0 | 0 | 0 | 85 |  | Coal shortage
124 | Barapukuria Unit-3 |  | Coal | PDB | 1*275 | 274 | 274 | 150 | 150 | 150 | 150 | 124
125 | Rangpur GT |  | HSD | PDB | 1*20 | 20 | 20 | 0 | 0 | 0 | 18
126 | Saidpur GT |  | HSD | PDB | 1*20 | 20 | 20 | 0 | 0 | 0 | 18
| Rangpur Area Total |  |  |  |  | 564 | 484 | 150 | 150 | 150 | 186 | 209 | 85
| Total |  |  |  |  | 17340 | 16742 | 6337.3 | 8380 | 10841 | 11950 | 1586 | 1792
| Usable load at Substation end after deducting Auxiliary use & Transmission loss | [6 empty] | 5956.9108 | 7877 | 10190.2813 | 11232.7148
A. |  | 2018-12-10 | (Yesterday) |  |  |  |  | Monday
1 | Highest Generation : |  |  | 8380 | MW at | 19:00 | hrs | 11 Evening Peak Hour : | [5 empty] | 19:00 | hrs.
2 | Minimum Generation : |  |  | 4886 | MW at | 4:00 | hrs | 12 Max. Demand (Generation end) at evening peak hour : | [5 empty] | 8380 | MW
3 | Day peak Generation : |  |  | 6337.3 | MW at | 12:00 | hrs | 13 Max. Demand (Substation end) at evening peak hour : | [5 empty] | 7877 | MW
4 | Evening peak Generation : |  |  | 8380 | MW at | 19:00 | hrs | 14 Load Shed (Substation end) at evening peak hour : | [5 empty] | 0 | MW
5 | Total Energy Generation : |  | 153.556 | MKWHr | By Solar | 0.12901 | MKWHr | 15. Area wise Demand (S/S end), Supply (S/S end) & | [5 empty] | 16 Hourly Load Shed during
| By Gas: | 123.2835 | MKWHr |  | By Oil: | 10.8444 | MKWHr | Load Shed (S/S end) at Evening peak hour in MW : | [5 empty] | Evening Peak hours :
| By Coal: | 3.6571 | MKWHr |  | By Hydro: | 1.0721 | MKWHr | Area | Demand | Supply |  | Loadshed |  | Time |  | Loadshed
6 | Generation Shortfall : |  | For Fuel Limitation = |  |  | 1586 | MW | Dhaka | 2972 | 2972 |  | 0
|  |  | For Plants S/D or M/C prob = |  |  | 1792 | MW | Chittagong | 861 | 861 |  | 0 |  | 18:00 |  | 0
|  |  | Total = |  |  | 3378 | MW | Khulna | 963 | 963 |  | 0 |  | 18:30 |  | 0
7 | Total Gas Supplied : |  |  | 1047.69 | MMCFD |  |  | Rajshahi | 812 | 812 |  | 0 |  | 19:00 |  | 0
8 | Fuel Cost : | i) Gas : | Taka | 88093879.092 | ii) Oil : | Taka | 73566596.69 | Comilla | 676 | 676 |  | 0 |  | 19:30 |  | 0
|  | iii) Coal : | Taka | 14116406 | Total | Taka | 175776881.782 | Mymensingh | 541 | 541 |  | 0 |  | 20:00 |  | 0
9 | Export Through E-W Interconnectors : |  |  |  | i) Energy | 2.47 | MKWHr. | Sylhet | 316 | 316 |  | 0 |  | 21:00 |  | 0
| ii) During Peak Demand : |  |  | -480 | MW at | 19:00 | hrs | Barisal | 201 | 201 |  | 0 |  | 22:00 |  | 0
| iii) Maximum : |  |  | -480 | MW at | 19:00 | hrs | Rangpur | 535 | 535 |  | 0 |  | 23:00 |  | 0
10 | Maximum Temperature in Dhaka was |  |  |  | 27.5° C |  |  | Total | 7877 | 7877 |  | 0
B. |  | 2018-12-11 | (Today) |  |  |  | Tuesday |  |  | Probable max. temperature in Dhaka |  |  | 24.8° C
Forecast
1 | Maximum Demand* Evening (Generation end) |  |  |  | 8600 | MW |  | 6 Total Load Shed forecast (Substation end) : |  |  |  |  | 0 | MW
2 | Maximum Generation (Generation end) |  |  |  | 11950 | MW |  | 7 Area wise Load Shed forecast (Substation end) :
3 | Maximum Demand* Day (Generation end) |  |  |  | 6500 | MW
4 | Reserve(Generation end) |  |  |  | 3350 | MW |  | Dhaka | Chittagong | Khulna | Rajshahi | Comilla | Mymensingh | Sylhet | Barisal | Rangpur
5 | Total Energy Generation |  |  |  | 157.5873 | MKWHr |  | MW | MW | MW | MW | MW | MW | MW | MW | MW
6 | Actual Minimum Generation up to 8:00 hrs. |  |  |  | 4805 | MW at | 5:00 | 0 | 0 | 0 | 0 | 0 | 0 | 0 | 0 | 0
* Import Through HVDC C/B Interconnector : |  |  |  |  | i) Energy | 12.4858 | MKWHr. | ii) HVDC Flow at Peak Time |  | 687 | MW at | 19:00 | hrs.
* Import Through Comilla C/B Interconnector : |  |  |  |  | i) Energy | 2.0842 | MKWHr. | iii) Maximum HVDC Flow : |  | 687 | MW at | 18:00 | hrs.
*Cost for HVDC, Tripura & Solar energy is not usually included in the total fuel cost.
Water Level of Kaptai Lake at 06:00 hr (ft): |  |  |  |  | (a) Yesterday : | 99.78 |  | (b) Today: | 99.71 |  | (c) Rule Curve: |  | 105.1
.
|  |  |  | Sub Divisional Engineer | [6 empty] | Executive Engineer
|  |  |  | Network Operation Division | [6 empty] | Network Operation Division

## YesterdayGen
2018-12-10
Plant Name | Ghorasal ST: Unit-1,2 | Ghorasal GT: Unit-3 | Ghorasal GT: Unit-4 | Ghorasal ST: Unit-5 | Ghorasal ST: Unit-7 | Ghorashal (Regent) | Ghorashal 78MW (MAX) | Haripur 412 MW CCPP | Haripur Power CCPP 360MW | Haripur NEPC 110MW | Haripur GT: Unit-1, 2 | Meghnaghat CCPP 450MW | Meghnaghat CCPP(Summit) | Meghnaghat (IEL) | Madanganj 102MW | Madanganj-55 MW | Siddhirganj CCPP-335 MW | Siddhirgonj ST 210MW | Siddhirgonj GT Unit-1& 2 | Siddhirganj (Desh) | Siddhirganj (Dutch Bangla) | Gagnagar (Orion) | Kodda 149MW | Keraniganj (Powerpac) 100MW | Bosila 108MW | Pagla (DPA ) | Katpotti 51 MW | Banco Energy 54MW | Northern 55 MW | Southern 55MW | Narshingdi (Doreen) | Summit Ashulia | Summit Madhabdi | Summit Maona | Summit Rupganj | Gazipur (RPCL) | Tongi GT | Kaptai Unit-1, 2 & 3 | Kaptai Unit-4 & 5 | Chattogram ST-1 (Raozan) | Chittgong ST-2 (Raozan) | Raozan 25 MW (RPCL) | Sikalbaha 225MW (Gas) | Sikalbaha 225MW (Oil) | Sikalbaha GT 150MW (Gas) | Sikalbaha GT 150MW (Oil) | Sikalbaha ST 60MW | Sikalbaha (Energis) | Hathazari peaking | Dohazari Peaking | Juldah (Acorn) | Chattogram ECPV 108 MW | Patenga 50MW | Barabkunda (Regent) | Malancha, Ctg. EPZ (United) | Ashuganj ST: Unit- 3 | Ashuganj ST: Unit- 4 | Ashuganj ST: Unit- 5 | Ashuganj CCPP(North) | Ashuganj CCPP(South) | Ashuganj CCPP 225 MW | Ashuganj 195MW Modular | Chandpur CCPP | Ashuganj Engines TSK | Ashuganj (Precision) 55MW | Ashuganj (United) 53MW | Ashuganj (Midland) 51MW | B.Baria (Aggreko) 85MW | Daudkandi Peaking 52MW | Lakdhanvi 52 MW | Feni (Doreen) 22MW | Feni, Mohipal (Doreen) | Jangalia (Summit) 33MW | Summit Cumilla 25MW | Tripura | Mymensingh RPCL 210MW | Jamalpur 95MW | Tangail (Doreen) 22MW | Sarishabari (Solar) | Fenchugonj CCPP-1 | Fenchugonj CCPP-2 | Fenchugonj (Barakatullah) 51MW | Fenchuganj (EPL) 44MW | Kushiara 163 MW CCPP GT | Shajibazar 330 MW | Shahjibazar GT: Unit- 8, 9 | Shahjibazar 86MW | Shahjibazar (EPL) 50MW | Sylhet GT 150 MW | Sylhet GT 20 MW | Sylhet (EPL) 50MW | Sylhet (Desh) 10MW | Summit Bibiana- 2 | Shahjahanulla 25 MW | Hobiganj 11MW | Daudkandi bangla trak | Summit Gazipur -2 | APR Energy , Keranigonj | Bramhangoan 100 MW (Aggreko) | United Mymensingh PPL | Aggreko Aurahati 100MW | Summit Gazipur-1 150MW | Teknaf Solartech 20MW | Juldah 100 MW Unit-3 | Chandpur Desh 200MW | Midland 150MW | Bibiyana-3 285MW | EasternBlank | Bheramara (HVDC ) | Bheramara GT-1,2,3 | Bheramara 360 MW | Khulna (KPCL-1 & 3) | Khulna (KPCL-2) | Khulna CCPP 225MW | Khulna 60MW | Khulna (Aggreeco) 55MW | Faridpur Peaking | Gopalganj Peaking | Noapara (KZA) 40MW | Bhola CCPP 194MW | Bhola (Venture) 33MW | Summit Barisal 110 MW | Barisal GT: Unit-1, 2 | Baghabari GT 100MW | Baghabari GT 71MW | Baghabari Peaking 50MW | Bera Peaking | Chapainawabganj-100 MW | Amnura 50MW | Katakhali (Northern) | Katakhali Peaking | Rajlanka 52 MW | Santahar Peaking | Bogra (GBB) | Bogra (EPL) | Ullapara (Summit) | Barapukuria Unit-1 | Barapukuria Unit-2 | Barapukuria Unit-3 | Rangpur GT | Saidpur GT | Sirajgonj Unit-1 225MW (Gas) | Sirajgonj Unit-1 225MW (Oil) | Sirajgonj Unit-2 225MW (Gas) | Sirajgonj Unit-2 225MW (Oil) | Bhola Aggreko 95MW | Bangla Trak Noapara | Sirajgonj Unit-3 225 MW(Gas) | Sirajgonj Unit-3 225 MW(Oil) | Sirajgonj Unit-4 414 MW(Gas) | Labon Chora 105 MW | WesternBlank | Eastern Grid Total | Western Grid Total | Total (MW) | Gas (Public) | HVDC | Gas (Private) | Oil (Private) | Coal | Hydro | Oil (Public) | Tripura | Solar | Shortage | Water Level
1:00 | 38 | 0 | 0 | 0 | 320 | 12 | 40 | 370 | 226 | 0 | 0 | 400 | 0 | 0 | 0 | 0 | 0 | 0 | 0 | 0 | 0 | 0 | 0 | 0 | 0 | 0 | 0 | 0 | 0 | 0 | 22 | 25 | 30 | 25 | 25 | 0 | 0 | 46 | 0 | 0 | 130 | 0 | 0 | 0 | 130 | 0 | 0 | 0 | 0 | 0 | 0 | 0 | 0 | 22 | 36 | 80 | 0 | 80 | 265 | 323 | 73 | 8 | 50 | 40 | 5 | 5 | 7 | 30 | 0 | 0 | 22 | 8 | 8 | 18 | 76 | 94 | 0 | 0 | 0 | 57 | 63 | 11 | 10 | 130 | 287 | 40 | 20 | 48 | 97 | 0 | 44 | 0 | 0 | 24 | 11 | 0 | 0 | 0 | 0 | 7 | 0 | 0 | 0 | 0 | 0 | 0 | 0 |  | 347 | 0 | 314 | 0 | 0 | 0 | 0 | 0 | 0 | 0 | 0 | 189 | 21 | 0 | 0 | 0 | 65 | 0 | 0 | 0 | 0 | 0 | 0 | 0 | 0 | 5 | 5 | 5 | 0 | 0 | 149 | 0 | 0 | 176 | 0 | 0 | 0 | 11 | 0 | 170 | 0 | 0 | 0 |  | 3938 | 1457 | 5395 | 3696 | 347 | 1074 | 7 | 149 | 46 | 0 | 76 | 0 | 0 | 99.79
2:00 | 38 | 0 | 0 | 0 | 320 | 12 | 40 | 390 | 226 | 0 | 0 | 400 | 0 | 0 | 0 | 0 | 0 | 0 | 0 | 0 | 0 | 0 | 0 | 0 | 0 | 0 | 0 | 0 | 0 | 0 | 0 | 25 | 30 | 25 | 25 | 0 | 0 | 45 | 0 | 0 | 130 | 0 | 0 | 0 | 131 | 0 | 0 | 0 | 0 | 0 | 0 | 0 | 0 | 22 | 15 | 80 | 0 | 80 | 265 | 301 | 66 | 8 | 50 | 40 | 5 | 5 | 7 | 5 | 0 | 0 | 0 | 8 | 8 | 18 | 74 | 94 | 0 | 0 | 0 | 57 | 63 | 11 | 10 | 130 | 284 | 40 | 5 | 5 | 98 | 0 | 7 | 0 | 0 | 24 | 11 | 0 | 0 | 0 | 0 | 7 | 0 | 0 | 0 | 0 | 0 | 0 | 0 |  | 347 | 0 | 313 | 0 | 0 | 0 | 0 | 0 | 0 | 0 | 0 | 189 | 20 | 0 | 0 | 0 | 65 | 0 | 0 | 0 | 0 | 0 | 0 | 0 | 0 | 5 | 5 | 5 | 0 | 0 | 149 | 0 | 0 | 178 | 0 | 0 | 0 | 11 | 0 | 170 | 0 | 0 | 0 |  | 3740 | 1457 | 5197 | 3643 | 347 | 932 | 7 | 149 | 45 | 0 | 74 | 0 | 0 | 99.79
3:00 | 38 | 0 | 0 | 0 | 280 | 12 | 40 | 365 | 235 | 0 | 0 | 370 | 0 | 0 | 0 | 0 | 0 | 0 | 0 | 0 | 0 | 0 | 0 | 0 | 0 | 0 | 0 | 0 | 0 | 0 | 0 | 25 | 30 | 25 | 25 | 0 | 0 | 45 | 0 | 0 | 130 | 0 | 0 | 0 | 130 | 0 | 0 | 0 | 0 | 0 | 0 | 0 | 0 | 22 | 8 | 80 | 0 | 80 | 265 | 301 | 71 | 8 | 50 | 40 | 5 | 5 | 7 | 5 | 0 | 0 | 0 | 8 | 8 | 18 | 70 | 94 | 0 | 0 | 0 | 57 | 63 | 11 | 10 | 100 | 288 | 40 | 5 | 5 | 90 | 0 | 7 | 0 | 0 | 24 | 8 | 0 | 0 | 0 | 0 | 7 | 0 | 0 | 0 | 0 | 0 | 0 | 0 |  | 347 | 0 | 270 | 0 | 0 | 0 | 0 | 0 | 0 | 0 | 0 | 171 | 19 | 0 | 0 | 0 | 60 | 0 | 0 | 0 | 0 | 0 | 0 | 0 | 0 | 5 | 5 | 5 | 0 | 0 | 149 | 0 | 0 | 175 | 0 | 0 | 0 | 11 | 0 | 170 | 0 | 0 | 0 |  | 3610 | 1387 | 4997 | 3506 | 347 | 873 | 7 | 149 | 45 | 0 | 70 | 0 | 0 | 99.79
4:00 | 38 | 0 | 0 | 0 | 280 | 12 | 40 | 340 | 251 | 0 | 0 | 300 | 0 | 0 | 0 | 0 | 0 | 0 | 0 | 0 | 0 | 0 | 0 | 0 | 0 | 0 | 0 | 0 | 0 | 0 | 0 | 25 | 30 | 25 | 25 | 0 | 0 | 44 | 0 | 0 | 130 | 0 | 0 | 0 | 80 | 0 | 0 | 0 | 0 | 0 | 0 | 0 | 0 | 22 | 10 | 80 | 0 | 80 | 265 | 272 | 135 | 8 | 50 | 30 | 5 | 5 | 7 | 5 | 0 | 0 | 0 | 8 | 8 | 15 | 68 | 94 | 0 | 0 | 0 | 57 | 63 | 11 | 10 | 100 | 295 | 40 | 5 | 5 | 79 | 0 | 7 | 0 | 0 | 24 | 8 | 0 | 0 | 0 | 0 | 7 | 0 | 0 | 0 | 0 | 0 | 0 | 0 |  | 347 | 0 | 270 | 0 | 0 | 0 | 0 | 0 | 0 | 0 | 0 | 171 | 19 | 0 | 0 | 0 | 60 | 0 | 0 | 0 | 0 | 0 | 0 | 0 | 0 | 5 | 5 | 5 | 0 | 0 | 149 | 0 | 0 | 176 | 0 | 0 | 0 | 11 | 0 | 170 | 0 | 0 | 0 |  | 3498 | 1388 | 4886 | 3450 | 347 | 821 | 7 | 149 | 44 | 0 | 68 | 0 | 0 | 99.78
5:00 | 38 | 0 | 0 | 0 | 250 | 12 | 40 | 300 | 322 | 0 | 0 | 300 | 0 | 0 | 0 | 0 | 0 | 0 | 0 | 0 | 0 | 0 | 0 | 0 | 0 | 0 | 0 | 0 | 0 | 0 | 0 | 25 | 30 | 25 | 25 | 0 | 0 | 42 | 0 | 0 | 130 | 0 | 0 | 0 | 80 | 0 | 0 | 0 | 0 | 0 | 0 | 0 | 0 | 22 | 8 | 80 | 0 | 80 | 265 | 272 | 183 | 8 | 50 | 30 | 5 | 5 | 7 | 5 | 0 | 0 | 0 | 8 | 8 | 15 | 68 | 108 | 0 | 0 | 0 | 57 | 63 | 11 | 10 | 100 | 285 | 40 | 5 | 5 | 78 | 0 | 7 | 0 | 0 | 24 | 8 | 0 | 0 | 0 | 0 | 7 | 0 | 0 | 0 | 0 | 0 | 0 | 0 |  | 347 | 0 | 270 | 0 | 0 | 0 | 0 | 0 | 0 | 0 | 0 | 171 | 18 | 0 | 0 | 0 | 60 | 0 | 0 | 0 | 0 | 0 | 0 | 0 | 0 | 5 | 5 | 5 | 0 | 0 | 149 | 0 | 0 | 176 | 0 | 0 | 0 | 11 | 0 | 170 | 0 | 0 | 0 |  | 3546 | 1387 | 4933 | 3431 | 347 | 889 | 7 | 149 | 42 | 0 | 68 | 0 | 0 | 99.78
6:00 | 38 | 0 | 0 | 0 | 250 | 12 | 70 | 320 | 320 | 0 | 0 | 350 | 0 | 0 | 0 | 0 | 0 | 0 | 0 | 0 | 0 | 0 | 0 | 0 | 0 | 0 | 0 | 0 | 0 | 0 | 0 | 25 | 30 | 25 | 25 | 0 | 0 | 42 | 0 | 0 | 130 | 0 | 0 | 0 | 100 | 0 | 0 | 0 | 0 | 0 | 0 | 0 | 0 | 22 | 15 | 80 | 0 | 80 | 265 | 312 | 184 | 8 | 50 | 30 | 5 | 5 | 7 | 5 | 0 | 0 | 0 | 8 | 8 | 15 | 70 | 108 | 0 | 0 | 0 | 57 | 63 | 11 | 10 | 130 | 306 | 40 | 5 | 5 | 98 | 0 | 7 | 0 | 0 | 24 | 8 | 0 | 0 | 0 | 0 | 7 | 0 | 0 | 0 | 0 | 0 | 0 | 0 |  | 347 | 0 | 270 | 0 | 0 | 0 | 0 | 0 | 0 | 0 | 0 | 189 | 18 | 0 | 0 | 0 | 60 | 0 | 0 | 0 | 0 | 0 | 0 | 0 | 0 | 5 | 5 | 5 | 0 | 0 | 149 | 0 | 0 | 167 | 0 | 0 | 0 | 11 | 0 | 170 | 0 | 0 | 0 |  | 3785 | 1396 | 5181 | 3562 | 347 | 1004 | 7 | 149 | 42 | 0 | 70 | 0 | 0 | 99.78
7:00 | 38 | 0 | 0 | 0 | 250 | 12 | 86 | 355 | 320 | 0 | 0 | 380 | 0 | 0 | 0 | 0 | 0 | 0 | 0 | 0 | 0 | 0 | 0 | 0 | 0 | 0 | 0 | 0 | 0 | 0 | 0 | 25 | 30 | 25 | 25 | 0 | 0 | 42 | 0 | 0 | 130 | 0 | 0 | 0 | 100 | 0 | 0 | 0 | 0 | 0 | 0 | 0 | 0 | 22 | 15 | 80 | 0 | 80 | 265 | 309 | 204 | 8 | 50 | 30 | 5 | 5 | 7 | 5 | 0 | 0 | 0 | 8 | 8 | 18 | 66 | 107 | 0 | 0 | 0.1 | 57 | 63 | 11 | 10 | 130 | 321 | 40 | 5 | 5 | 98 | 0 | 7 | 0 | 0 | 24 | 8 | 0 | 0 | 0 | 0 | 7 | 0 | 0 | 2.08 | 0 | 0 | 0 | 0 |  | 346 | 0 | 260 | 0 | 0 | 0 | 0 | 0 | 0 | 0 | 0 | 189 | 18 | 0 | 0 | 0 | 60 | 0 | 0 | 0 | 0 | 0 | 0 | 0 | 0 | 5 | 5 | 5 | 0 | 0 | 149 | 0 | 0 | 169 | 0 | 0 | 0 | 11 | 0 | 170 | 0 | 0 | 0 |  | 3898.18 | 1387 | 5285.18 | 3623 | 346 | 1050 | 7 | 149 | 42 | 0 | 66 | 2.18 | 0 | 99.77
8:00 | 38 | 0 | 0 | 0 | 380 | 53 | 84 | 420 | 285 | 0 | 0 | 380 | 0 | 0 | 0 | 0 | 0 | 0 | 0 | 0 | 0 | 0 | 0 | 0 | 8 | 0 | 0 | 0 | 36 | 0 | 0 | 25 | 30 | 25 | 25 | 3 | 0 | 42 | 0 | 0 | 130 | 0 | 0 | 0 | 131 | 0 | 0 | 0 | 0 | 0 | 0 | 0 | 0 | 22 | 13 | 80 | 0 | 80 | 265 | 279 | 125 | 8 | 50 | 37 | 5 | 5 | 7 | 50 | 0 | 0 | 22 | 8 | 20 | 18 | 78 | 108 | 0 | 0 | 0 | 57 | 63 | 11 | 10 | 130 | 289 | 40 | 50 | 48 | 137 | 0 | 22 | 0 | 0 | 24 | 8 | 0 | 0 | 0 | 0 | 7 | 0 | 0 | 8 | 12 | 0 | 0 | 0 |  | 347 | 0 | 315 | 0 | 0 | 0 | 0 | 0 | 0 | 0 | 0 | 191 | 18 | 0 | 0 | 0 | 65 | 0 | 0 | 0 | 0 | 0 | 0 | 8 | 0 | 22 | 5 | 8 | 0 | 0 | 149 | 0 | 0 | 178 | 0 | 0 | 0 | 11 | 0 | 172 | 0 | 0 | 0 |  | 4291 | 1489 | 5780 | 3865 | 347 | 1217 | 74 | 149 | 42 | 0 | 78 | 8 | 0 | 0
9:00 | 38 | 0 | 0 | 0 | 330 | 51 | 83 | 412 | 273 | 0 | 0 | 420 | 0 | 0 | 0 | 0 | 0 | 0 | 0 | 0 | 0 | 0 | 0 | 0 | 8 | 0 | 0 | 18 | 55 | 0 | 0 | 25 | 30 | 25 | 25 | 29 | 0 | 42 | 0 | 0 | 130 | 0 | 0 | 0 | 130 | 0 | 0 | 23 | 0 | 0 | 0 | 0 | 0 | 22 | 6 | 80 | 0 | 80 | 265 | 276 | 185 | 8 | 55 | 40 | 5 | 5 | 30 | 85 | 0 | 0 | 22 | 8 | 33 | 18 | 82 | 94 | 0 | 20 | 0 | 57 | 63 | 45 | 18 | 100 | 285 | 40 | 86 | 48 | 80 | 0 | 42 | 10 | 0 | 24 | 8 | 0 | 0 | 0 | 0 | 7 | 0 | 0 | 13 | 20 | 0 | 0 | 0 |  | 481 | 0 | 280 | 0 | 0 | 0 | 0 | 0 | 0 | 0 | 0 | 162 | 18 | 0 | 0 | 0 | 65 | 0 | 0 | 0 | 0 | 0 | 0 | 8 | 0 | 22 | 5 | 5 | 0 | 0 | 150 | 0 | 0 | 176 | 0 | 0 | 0 | 61 | 0 | 170 | 0 | 0 | 0 |  | 4512 | 1603 | 6115 | 3758 | 481 | 1421 | 168 | 150 | 42 | 0 | 82 | 13 | 0 | 0
10:00 | 38 | 0 | 0 | 0 | 330 | 50 | 40 | 350 | 327 | 0 | 0 | 380 | 0 | 0 | 0 | 0 | 0 | 0 | 0 | 0 | 0 | 0 | 0 | 0 | 0 | 0 | 0 | 18 | 56 | 0 | 16 | 25 | 30 | 25 | 25 | 36 | 0 | 42 | 0 | 0 | 130 | 0 | 0 | 0 | 130 | 0 | 0 | 40 | 0 | 0 | 0 | 0 | 0 | 23 | 6 | 80 | 0 | 80 | 265 | 276 | 223 | 8 | 50 | 40 | 5 | 5 | 51 | 20 | 0 | 0 | 22 | 8 | 33 | 18 | 84 | 73 | 0 | 20 | 0 | 57 | 63 | 47 | 21 | 100 | 288 | 40 | 20 | 48 | 80 | 0 | 42 | 10 | 0 | 24 | 8 | 0 | 0 | 0 | 0 | 7 | 0 | 0 | 16.9 | 50 | 28 | 0 | 0 |  | 592 | 0 | 250 | 0 | 0 | 0 | 0 | 0 | 0 | 0 | 0 | 184 | 17 | 0 | 0 | 0 | 50 | 0 | 0 | 0 | 0 | 0 | 0 | 0 | 0 | 22 | 5 | 5 | 0 | 0 | 150 | 0 | 0 | 168 | 0 | 0 | 0 | 28 | 0 | 170 | 0 | 0 | 0 |  | 4427.9 | 1641 | 6068.9 | 3697 | 592 | 1252 | 235 | 150 | 42 | 0 | 84 | 16.9 | 0 | 0
11:00 | 38 | 0 | 0 | 0 | 330 | 50 | 40 | 360 | 326 | 0 | 0 | 380 | 0 | 0 | 0 | 0 | 0 | 0 | 0 | 0 | 0 | 0 | 0 | 0 | 0 | 0 | 0 | 18 | 56 | 0 | 16 | 25 | 24 | 25 | 25 | 34 | 0 | 42 | 0 | 0 | 120 | 0 | 0 | 0 | 130 | 0 | 0 | 40 | 0 | 0 | 0 | 0 | 0 | 22 | 6 | 80 | 0 | 80 | 265 | 298 | 229 | 8 | 90 | 40 | 5 | 5 | 21 | 20 | 0 | 0 | 22 | 8 | 8 | 18 | 84 | 73 | 7 | 20 | 0 | 57 | 63 | 50 | 10 | 100 | 304 | 40 | 20 | 47 | 80 | 0 | 42 | 10 | 0 | 24 | 8 | 0 | 0 | 0 | 0 | 7 | 0 | 0 | 18.5 | 50 | 34 | 0 | 50 |  | 591 | 0 | 250 | 0 | 0 | 0 | 0 | 0 | 0 | 0 | 0 | 184 | 18 | 0 | 0 | 0 | 60 | 0 | 0 | 0 | 0 | 0 | 0 | 0 | 0 | 22 | 5 | 5 | 0 | 0 | 150 | 0 | 0 | 182 | 0 | 0 | 0 | 22 | 0 | 134 | 0 | 0 | 0 |  | 4502.5 | 1623 | 6125.5 | 3787 | 591 | 1207 | 246 | 150 | 42 | 0 | 84 | 18.5 | 0 | 0
12:00 | 38 | 0 | 0 | 0 | 330 | 52 | 40 | 365 | 326 | 0 | 0 | 380 | 0 | 0 | 0 | 0 | 0 | 0 | 0 | 0 | 0 | 0 | 0 | 0 | 0 | 0 | 0 | 18 | 56 | 0 | 16 | 25 | 26 | 25 | 25 | 34 | 0 | 42 | 0 | 0 | 120 | 8 | 0 | 0 | 121 | 0 | 0 | 40 | 0 | 0 | 0 | 0 | 4 | 22 | 6 | 80 | 0 | 80 | 260 | 300 | 229 | 8 | 90 | 40 | 5 | 5 | 21 | 20 | 0 | 0 | 22 | 8 | 8 | 18 | 86 | 73 | 28 | 20 | 0 | 57 | 63 | 53 | 10 | 100 | 304 | 40 | 20 | 48 | 80 | 0 | 41 | 10 | 0 | 24 | 8 | 0 | 0 | 0 | 0 | 7 | 0 | 0 | 18.3 | 100 | 35 | 0 | 155 |  | 591 | 0 | 250 | 0 | 0 | 0 | 0 | 0 | 0 | 0 | 0 | 185 | 18 | 0 | 0 | 0 | 60 | 0 | 0 | 0 | 0 | 0 | 0 | 0 | 0 | 22 | 5 | 5 | 0 | 0 | 150 | 0 | 0 | 188 | 0 | 0 | 0 | 24 | 0 | 146 | 0 | 0 | 0 |  | 4693.3 | 1644 | 6337.3 | 3906 | 591 | 1214 | 330 | 150 | 42 | 0 | 86 | 18.3 | 0 | 0
13:00 | 38 | 0 | 0 | 0 | 330 | 52 | 40 | 390 | 326 | 0 | 0 | 380 | 0 | 0 | 0 | 0 | 0 | 0 | 0 | 0 | 0 | 0 | 0 | 0 | 0 | 0 | 0 | 18 | 56 | 0 | 16 | 25 | 26 | 25 | 25 | 34 | 0 | 42 | 0 | 0 | 120 | 8 | 0 | 0 | 125 | 0 | 0 | 40 | 0 | 17 | 0 | 0 | 6 | 22 | 13 | 80 | 0 | 80 | 255 | 312 | 206 | 8 | 90 | 40 | 5 | 5 | 21 | 20 | 0 | 0 | 22 | 8 | 8 | 18 | 90 | 73 | 28 | 20 | 2 | 57 | 63 | 10 | 10 | 100 | 323 | 40 | 20 | 10 | 80 | 0 | 10 | 10 | 0 | 24 | 3 | 0 | 0 | 0 | 0 | 7 | 0 | 0 | 17 | 100 | 34 | 0 | 155 |  | 591 | 0 | 280 | 0 | 0 | 0 | 0 | 0 | 0 | 0 | 0 | 184 | 19 | 0 | 0 | 0 | 60 | 0 | 0 | 0 | 0 | 0 | 0 | 0 | 0 | 22 | 5 | 5 | 0 | 0 | 150 | 0 | 0 | 190 | 0 | 0 | 0 | 23 | 0 | 151 | 0 | 0 | 0 |  | 4638 | 1680 | 6318 | 3969 | 591 | 1109 | 331 | 150 | 42 | 17 | 90 | 19 | 0 | 0
14:00 | 38 | 0 | 0 | 0 | 330 | 52 | 40 | 350 | 305 | 0 | 0 | 360 | 0 | 0 | 0 | 9 | 0 | 0 | 0 | 0 | 0 | 0 | 0 | 0 | 0 | 0 | 0 | 18 | 55 | 0 | 16 | 25 | 24 | 25 | 25 | 34 | 0 | 42 | 0 | 0 | 120 | 8 | 0 | 0 | 120 | 0 | 0 | 40 | 0 | 17 | 0 | 0 | 6 | 22 | 9 | 80 | 0 | 80 | 255 | 287 | 188 | 8 | 90 | 40 | 5 | 5 | 21 | 20 | 0 | 0 | 22 | 8 | 8 | 18 | 88 | 73 | 28 | 20 | 1 | 57 | 63 | 11 | 10 | 100 | 291 | 40 | 20 | 10 | 80 | 0 | 10 | 10 | 0 | 24 | 8 | 0 | 0 | 0 | 0 | 7 | 0 | 0 | 14 | 100 | 34 | 0 | 155 |  | 591 | 0 | 250 | 0 | 0 | 0 | 0 | 0 | 0 | 0 | 0 | 184 | 18 | 0 | 0 | 0 | 60 | 0 | 0 | 0 | 0 | 0 | 0 | 0 | 0 | 22 | 5 | 5 | 0 | 0 | 149 | 0 | 0 | 187 | 0 | 0 | 0 | 23 | 0 | 135 | 0 | 0 | 0 |  | 4479 | 1629 | 6108 | 3803 | 591 | 1064 | 339 | 149 | 42 | 17 | 88 | 15 | 0 | 0
15:00 | 38 | 0 | 0 | 0 | 330 | 52 | 40 | 350 | 307 | 0 | 0 | 360 | 0 | 0 | 0 | 15 | 0 | 0 | 0 | 0 | 0 | 0 | 0 | 0 | 0 | 0 | 0 | 18 | 55 | 0 | 16 | 25 | 24 | 33 | 25 | 34 | 0 | 42 | 0 | 0 | 120 | 8 | 0 | 0 | 121 | 0 | 0 | 40 | 0 | 17 | 0 | 0 | 6 | 22 | 5 | 80 | 0 | 80 | 260 | 283 | 186 | 8 | 90 | 40 | 5 | 5 | 21 | 20 | 0 | 0 | 22 | 8 | 8 | 22 | 90 | 73 | 28 | 20 | 1.1 | 57 | 63 | 11 | 10 | 100 | 288 | 50 | 20 | 10 | 80 | 0 | 11 | 10 | 0 | 24 | 8 | 0 | 0 | 0 | 0 | 7 | 0 | 0 | 10.79 | 100 | 34 | 0 | 230 |  | 591 | 0 | 250 | 0 | 0 | 0 | 0 | 0 | 0 | 0 | 0 | 180 | 17 | 0 | 0 | 0 | 60 | 0 | 0 | 0 | 0 | 0 | 0 | 0 | 0 | 22 | 5 | 5 | 0 | 0 | 150 | 0 | 0 | 182 | 0 | 0 | 0 | 23 | 0 | 138 | 0 | 0 | 0 |  | 4576.89 | 1623 | 6199.89 | 3891 | 591 | 1062 | 345 | 150 | 42 | 17 | 90 | 11.89 | 0 | 0
16:00 | 38 | 0 | 0 | 0 | 330 | 52 | 40 | 350 | 306 | 0 | 0 | 360 | 0 | 0 | 0 | 15 | 0 | 0 | 0 | 0 | 0 | 0 | 0 | 0 | 0 | 0 | 0 | 18 | 55 | 0 | 16 | 25 | 13 | 33 | 25 | 32 | 0 | 43 | 0 | 0 | 120 | 8 | 0 | 0 | 120 | 0 | 0 | 40 | 0 | 17 | 0 | 0 | 6 | 22 | 5 | 80 | 0 | 80 | 260 | 305 | 183 | 8 | 85 | 40 | 5 | 5 | 21 | 20 | 0 | 0 | 22 | 8 | 8 | 18 | 90 | 73 | 28 | 20 | 0.4 | 57 | 62 | 11 | 10 | 100 | 288 | 40 | 20 | 10 | 78 | 0 | 11 | 10 | 0 | 24 | 8 | 0 | 2 | 0 | 0 | 7 | 0 | 0 | 5.42 | 100 | 34 | 0 | 230 |  | 591 | 0 | 250 | 0 | 0 | 0 | 0 | 0 | 0 | 20 | 0 | 168 | 17 | 0 | 0 | 0 | 60 | 0 | 0 | 0 | 0 | 0 | 0 | 0 | 0 | 22 | 5 | 5 | 0 | 0 | 150 | 0 | 0 | 177 | 0 | 0 | 0 | 23 | 0 | 131 | 0 | 0 | 0 |  | 4555.82 | 1619 | 6174.82 | 3852 | 591 | 1061 | 345 | 150 | 43 | 37 | 90 | 5.82 | 0 | 0
17:00 | 38 | 0 | 0 | 0 | 300 | 52 | 40 | 350 | 278 | 0 | 0 | 360 | 0 | 3 | 5 | 15 | 0 | 0 | 0 | 0 | 0 | 7 | 0 | 0 | 36 | 0 | 0 | 18 | 55 | 17 | 16 | 25 | 13 | 33 | 25 | 32 | 0 | 42 | 0 | 0 | 120 | 8 | 0 | 0 | 120 | 0 | 0 | 40 | 0 | 17 | 0 | 40 | 30 | 22 | 11 | 80 | 0 | 80 | 265 | 305 | 181 | 8 | 90 | 40 | 5 | 5 | 21 | 20 | 0 | 0 | 22 | 8 | 8 | 18 | 96 | 75 | 28 | 20 | 0 | 57 | 62 | 11 | 10 | 100 | 288 | 40 | 20 | 10 | 78 | 0 | 11 | 10 | 0 | 24 | 8 | 0 | 41 | 0 | 0 | 30 | 0 | 5 | 0 | 100 | 34 | 0 | 230 |  | 612 | 0 | 250 | 0 | 16 | 0 | 0 | 0 | 0 | 32 | 0 | 143 | 19 | 20 | 0 | 0 | 60 | 0 | 0 | 33 | 6 | 0 | 0 | 0 | 20 | 22 | 5 | 5 | 0 | 0 | 150 | 0 | 0 | 176 | 0 | 0 | 0 | 23 | 0 | 131 | 0 | 0 | 17 |  | 4712 | 1740 | 6452 | 3806 | 612 | 1041 | 603 | 150 | 42 | 102 | 96 | 0 | 0 | 0
18:00 | 38 | 0 | 0 | 0 | 300 | 52 | 40 | 350 | 359 | 0 | 0 | 450 | 0 | 7 | 35 | 32 | 0 | 0 | 0 | 0 | 0 | 48 | 16 | 0 | 46 | 0 | 30 | 54 | 55 | 37 | 19 | 25 | 8 | 33 | 25 | 38 | 0 | 42 | 0 | 0 | 120 | 17 | 0 | 0 | 120 | 0 | 0 | 40 | 15 | 68 | 50 | 73 | 50 | 22 | 11 | 80 | 0 | 80 | 260 | 334 | 211 | 8 | 90 | 40 | 5 | 5 | 21 | 20 | 8 | 4 | 22 | 8 | 33 | 22 | 118 | 73 | 62 | 20 | 0 | 57 | 63 | 11 | 15 | 130 | 304 | 53 | 20 | 10 | 113 | 0 | 37 | 10 | 0 | 24 | 8 | 0 | 139 | 0 | 0 | 80 | 0 | 50 | 0 | 100 | 97 | 0 | 310 |  | 687 | 0 | 300 | 0 | 16 | 0 | 0 | 0 | 0 | 50 | 40 | 185 | 26 | 48 | 0 | 0 | 70 | 16 | 0 | 51 | 50 | 0 | 0 | 52 | 39 | 22 | 5 | 11 | 0 | 0 | 150 | 0 | 0 | 176 | 0 | 0 | 0 | 62 | 0 | 134 | 0 | 0 | 90 |  | 5880 | 2280 | 8160 | 4141 | 687 | 1319 | 1440 | 150 | 42 | 263 | 118 | 0 | 0 | 0
18:30 | 0 | 0 | 0 | 0 | 0 | 0 | 0 | 0 | 0 | 0 | 0 | 0 | 0 | 0 | 0 | 0 | 0 | 0 | 0 | 0 | 0 | 0 | 0 | 0 | 0 | 0 | 0 | 0 | 0 | 0 | 0 | 0 | 0 | 0 | 0 | 0 | 0 | 0 | 0 | 0 | 0 | 0 | 0 | 0 | 0 | 0 | 0 | 0 | 0 | 0 | 0 | 0 | 0 | 0 | 0 | 0 | 0 | 0 | 0 | 0 | 0 | 0 | 0 | 0 | 0 | 0 | 0 | 0 | 0 | 0 | 0 | 0 | 0 | 0 | 0 | 0 | 0 | 0 | 0 | 0 | 0 | 0 | 0 | 0 | 0 | 0 | 0 | 0 | 0 | 0 | 0 | 0 | 0 | 0 | 0 | 0 | 0 | 0 | 0 | 0 | 0 | 0 | 0 | 0 | 0 | 0 | 0 |  | 0 | 0 | 0 | 0 | 0 | 0 | 0 | 0 | 0 | 0 | 0 | 0 | 0 | 0 | 0 | 0 | 0 | 0 | 0 | 0 | 0 | 0 | 0 | 0 | 0 | 0 | 0 | 0 | 0 | 0 | 0 | 0 | 0 | 0 | 0 | 0 | 0 | 0 | 0 | 0 | 0 | 0 | 0 |  | 0 | 0 | 0 | 0 | 0 | 0 | 0 | 0 | 0 | 0 | 0 | 0 | 0 | 0
19:00 | 38 | 0 | 0 | 0 | 300 | 52 | 83 | 353 | 361 | 0 | 0 | 450 | 0 | 7 | 48 | 40 | 0 | 0 | 0 | 0 | 6 | 48 | 10 | 0 | 46 | 0 | 47 | 54 | 55 | 37 | 22 | 25 | 30 | 33 | 25 | 43 | 0 | 42 | 0 | 0 | 120 | 17 | 0 | 0 | 120 | 0 | 0 | 40 | 0 | 53 | 50 | 72 | 50 | 22 | 22 | 80 | 0 | 80 | 260 | 305 | 209 | 8 | 90 | 40 | 5 | 5 | 35 | 20 | 0 | 12 | 22 | 8 | 33 | 22 | 116 | 74 | 80 | 20 | 0 | 57 | 63 | 53 | 21 | 130 | 291 | 46 | 50 | 48 | 98 | 0 | 46 | 10 | 0 | 25 | 11 | 0 | 154 | 0 | 0 | 100 | 0 | 15 | 0 | 100 | 166 | 0 | 315 |  | 687 | 0 | 307 | 0 | 0 | 0 | 0 | 0 | 0 | 0 | 40 | 167 | 27 | 48 | 0 | 0 | 71 | 16 | 0 | 26 | 50 | 0 | 0 | 52 | 30 | 22 | 5 | 11 | 0 | 0 | 150 | 0 | 0 | 175 | 0 | 0 | 0 | 95 | 0 | 167 | 0 | 0 | 90 |  | 6144 | 2236 | 8380 | 4135 | 687 | 1548 | 1567 | 150 | 42 | 135 | 116 | 0 | 0 | 0
19:30 | 38 | 0 | 0 | 0 | 300 | 52 | 82 | 354 | 365 | 0 | 0 | 450 | 0 | 0 | 48 | 40 | 0 | 0 | 0 | 0 | 7 | 7 | 0 | 0 | 46 | 0 | 47 | 54 | 55 | 17 | 22 | 25 | 30 | 33 | 25 | 43 | 0 | 42 | 0 | 0 | 120 | 17 | 0 | 0 | 137 | 0 | 0 | 40 | 0 | 53 | 50 | 65 | 50 | 22 | 28 | 80 | 0 | 80 | 260 | 305 | 209 | 8 | 90 | 40 | 5 | 5 | 51 | 20 | 0 | 25 | 22 | 8 | 33 | 22 | 116 | 74 | 80 | 20 | 0 | 57 | 63 | 53 | 21 | 130 | 290 | 46 | 50 | 48 | 97 | 0 | 46 | 10 | 0 | 25 | 11 | 0 | 154 | 0 | 0 | 50 | 0 | 15 | 0 | 100 | 180 | 0 | 315 |  | 687 | 0 | 300 | 0 | 0 | 0 | 0 | 0 | 0 | 0 | 40 | 187 | 27 | 16 | 0 | 0 | 70 | 16 | 0 | 26 | 50 | 0 | 0 | 52 | 0 | 22 | 5 | 11 | 0 | 0 | 150 | 0 | 0 | 176 | 0 | 0 | 0 | 96 | 0 | 170 | 0 | 0 | 90 |  | 6078 | 2191 | 8269 | 4167 | 687 | 1574 | 1438 | 150 | 42 | 95 | 116 | 0 | 0 | 0
20:00 | 38 | 0 | 0 | 0 | 300 | 52 | 82 | 370 | 362 | 0 | 0 | 450 | 0 | 0 | 48 | 40 | 0 | 0 | 0 | 0 | 7 | 7 | 0 | 0 | 46 | 0 | 47 | 54 | 55 | 0 | 22 | 25 | 24 | 33 | 25 | 43 | 0 | 42 | 0 | 0 | 120 | 17 | 0 | 0 | 140 | 0 | 0 | 40 | 0 | 53 | 50 | 12 | 50 | 22 | 35 | 80 | 0 | 80 | 260 | 335 | 187 | 8 | 90 | 40 | 5 | 5 | 51 | 20 | 0 | 25 | 22 | 8 | 33 | 22 | 114 | 73 | 79 | 20 | 0 | 57 | 63 | 53 | 21 | 130 | 300 | 52 | 50 | 48 | 97 | 0 | 46 | 10 | 0 | 24 | 11 | 0 | 105 | 0 | 0 | 50 | 0 | 15 | 0 | 100 | 184 | 0 | 315 |  | 687 | 0 | 304 | 0 | 0 | 0 | 0 | 0 | 0 | 0 | 40 | 187 | 27 | 16 | 0 | 0 | 70 | 16 | 0 | 26 | 50 | 0 | 0 | 52 | 0 | 22 | 5 | 11 | 0 | 0 | 150 | 0 | 0 | 184 | 0 | 0 | 0 | 97 | 0 | 170 | 0 | 0 | 90 |  | 5999 | 2204 | 8203 | 4214 | 687 | 1579 | 1322 | 150 | 42 | 95 | 114 | 0 | 0 | 0
21:00 | 38 | 0 | 0 | 0 | 300 | 52 | 83 | 365 | 352 | 0 | 0 | 450 | 0 | 0 | 30 | 15 | 0 | 0 | 0 | 0 | 0 | 7 | 0 | 0 | 46 | 0 | 47 | 54 | 55 | 0 | 22 | 25 | 31 | 33 | 25 | 40 | 0 | 42 | 0 | 0 | 120 | 17 | 0 | 0 | 120 | 0 | 0 | 40 | 0 | 51 | 50 | 0 | 48 | 22 | 37 | 80 | 0 | 80 | 265 | 305 | 184 | 8 | 90 | 40 | 5 | 5 | 51 | 85 | 0 | 25 | 22 | 8 | 33 | 22 | 110 | 74 | 79 | 20 | 0 | 57 | 63 | 53 | 21 | 130 | 290 | 59 | 86 | 49 | 99 | 0 | 48 | 10 | 0 | 24 | 0 | 0 | 0 | 0 | 0 | 50 | 0 | 0 | 0 | 100 | 181 | 0 | 315 |  | 687 | 0 | 307 | 0 | 0 | 0 | 0 | 0 | 0 | 0 | 40 | 179 | 27 | 0 | 0 | 0 | 70 | 16 | 0 | 0 | 50 | 0 | 0 | 52 | 0 | 22 | 5 | 11 | 0 | 0 | 150 | 0 | 0 | 179 | 0 | 0 | 0 | 97 | 0 | 171 | 0 | 0 | 53 |  | 5843 | 2116 | 7959 | 4148 | 687 | 1676 | 1079 | 150 | 42 | 67 | 110 | 0 | 0 | 0
22:00 | 38 | 0 | 0 | 0 | 300 | 52 | 83 | 365 | 336 | 0 | 0 | 450 | 0 | 0 | 0 | 0 | 0 | 0 | 0 | 0 | 0 | 0 | 0 | 0 | 46 | 0 | 47 | 54 | 55 | 0 | 22 | 25 | 31 | 33 | 25 | 0 | 0 | 44 | 0 | 0 | 120 | 17 | 0 | 0 | 120 | 0 | 0 | 40 | 0 | 51 | 0 | 0 | 38 | 22 | 39 | 80 | 0 | 80 | 265 | 305 | 178 | 8 | 90 | 40 | 5 | 5 | 45 | 85 | 0 | 0 | 22 | 8 | 33 | 22 | 98 | 74 | 79 | 20 | 0 | 57 | 63 | 53 | 21 | 130 | 288 | 40 | 86 | 49 | 97 | 0 | 48 | 10 | 0 | 25 | 11 | 0 | 0 | 0 | 0 | 7 | 0 | 0 | 0 | 60 | 182 | 0 | 90 |  | 686 | 0 | 310 | 0 | 0 | 0 | 0 | 0 | 0 | 0 | 40 | 183 | 25 | 0 | 0 | 0 | 65 | 0 | 0 | 0 | 25 | 0 | 0 | 52 | 0 | 22 | 5 | 11 | 0 | 0 | 150 | 0 | 0 | 173 | 0 | 0 | 0 | 97 | 0 | 170 | 0 | 0 | 0 |  | 5312 | 2014 | 7326 | 3901 | 686 | 1654 | 742 | 150 | 44 | 51 | 98 | 0 | 0 | 99.72
23:00 | 38 | 0 | 0 | 0 | 300 | 52 | 84 | 355 | 330 | 0 | 0 | 420 | 0 | 0 | 0 | 0 | 0 | 0 | 0 | 0 | 0 | 0 | 0 | 0 | 8 | 0 | 6 | 18 | 18 | 0 | 22 | 25 | 31 | 33 | 25 | 0 | 0 | 45 | 0 | 0 | 120 | 8 | 0 | 0 | 120 | 0 | 0 | 40 | 0 | 17 | 0 | 0 | 0 | 22 | 40 | 80 | 0 | 80 | 265 | 305 | 177 | 8 | 90 | 40 | 5 | 5 | 51 | 86 | 0 | 0 | 22 | 8 | 8 | 22 | 86 | 73 | 7 | 20 | 0 | 57 | 63 | 53 | 21 | 100 | 289 | 40 | 86 | 49 | 78 | 0 | 48 | 10 | 0 | 25 | 11 | 0 | 0 | 0 | 0 | 7 | 0 | 0 | 0 | 60 | 70 | 0 | 0 |  | 687 | 0 | 310 | 0 | 0 | 0 | 0 | 0 | 0 | 0 | 0 | 160 | 23 | 0 | 0 | 0 | 65 | 0 | 0 | 0 | 0 | 0 | 0 | 25 | 0 | 22 | 5 | 8 | 0 | 0 | 150 | 0 | 0 | 172 | 0 | 0 | 0 | 97 | 0 | 167 | 0 | 0 | 0 |  | 4682 | 1891 | 6573 | 3726 | 687 | 1595 | 267 | 150 | 45 | 17 | 86 | 0 | 0 | 99.72
24:00 | 38 | 0 | 0 | 0 | 300 | 52 | 40 | 356 | 331 | 0 | 0 | 400 | 0 | 0 | 0 | 0 | 0 | 0 | 0 | 0 | 0 | 0 | 0 | 0 | 0 | 0 | 0 | 0 | 0 | 0 | 22 | 25 | 31 | 33 | 25 | 0 | 0 | 45 | 0 | 0 | 120 | 8 | 0 | 0 | 120 | 0 | 0 | 24 | 0 | 17 | 0 | 0 | 0 | 22 | 40 | 80 | 0 | 80 | 265 | 305 | 185 | 8 | 90 | 40 | 5 | 5 | 7 | 20 | 0 | 0 | 22 | 8 | 8 | 22 | 80 | 74 | 0 | 20 | 0 | 57 | 63 | 53 | 21 | 100 | 287 | 40 | 5 | 49 | 78 | 0 | 48 | 0 | 0 | 25 | 11 | 0 | 0 | 0 | 0 | 7 | 0 | 0 | 0 | 30 | 18 | 0 | 0 |  | 687 | 0 | 270 | 0 | 0 | 0 | 0 | 0 | 0 | 0 | 0 | 161 | 21 | 0 | 0 | 0 | 65 | 0 | 0 | 0 | 0 | 0 | 0 | 0 | 0 | 22 | 5 | 5 | 0 | 0 | 150 | 0 | 0 | 172 | 0 | 0 | 0 | 17 | 0 | 157 | 0 | 0 | 0 |  | 4265 | 1732 | 5997 | 3682 | 687 | 1249 | 87 | 150 | 45 | 17 | 80 | 0 | 0 | 99.72
KWH | 904000 | 0 | 0 | 0 | 7389272 | 2245238 | 1748320 | 8788970 | 7431000 | 0 | 0 | 9199000 | 0 | 22080 | 184440 | 213555 | 0 | 0 | 0 | 0 | 12520 | 137376 | 23040 | 0 | 256320 | 0 | 262464 | 470880 | 818400 | 99140 | 310896 | 600000 | 624060 | 679088 | 607000 | 469404 | 0 | 1072058 | 0 | 0 | 3100000 | 151200 | 0 | 0 | 2873740 | 0 | 0 | 662880 | 13979 | 398825 | 189600 | 207360 | 307680 | 534768 | 511680 | 1937656 | 0 | 1923456 | 6487000 | 7294000 | 4143000 | 200727 | 1693396 | 859176 | 152640 | 120000 | 664594 | 184440 | 5096 | 93710 | 391428 | 194220 | 369400 | 505290 | 2084160 | 1965840 | 610560 | 328356 | 3600 | 1315000 | 1505160 | 698400 | 330000 | 3138120 | 6751000 | 1073000 | 850560 | 691560 | 2210390 | 0 | 651760 | 155700 | 0 | 578664 | 208368 | 0 | 476727 | 0 | 0 | 489600 | 0 | 136800 | 125415 | 1244160 | 1257120 | 0 | 2535400 |  | 12485818 | 0 | 6972480 | 0 | 42240 | 0 | 0 | 0 | 0 | 112896 | 192000 | 4438310 | 474600 | 137280 | 0 | 0 | 1497000 | 64920 | 0 | 130648 | 223260 | 0 | 0 | 300960 | 75714 | 422160 | 122976 | 158526 | 0 | 0 | 3657100 | 0 | 2000 | 4551218 | 0 | 0 | 0 | 939697 | 0 | 4051818 | 0 | 0 | 347520 |  | 112154882 | 41401141 | 153556023 | 92350346 | 12485818 | 30933172 | 10017236 | 3657100 | 1072058 | 827118 | 2084160 | 129015 | 0
Fuel Cost | 777440 | 0 | 0 | 0 | 4729134.08 | 1818642.78 | 1643420.8 | 5361271.7 | 4532910 | 0 | 0 | 6163330 | 0 | 138662.4 | 1232059.2 | 1304821.05 | 0 | 0 | 0 | 0 | 78250 | 905307.84 | 222796.8 | 0 | 1535356.8 | 0 | 1750634.88 | 3357374.4 | 5115000 | 621607.8 | 233172 | 450000 | 0 | 0 | 0 | 4440561.84 | 0 | 0 | 0 | 0 | 3410000 | 1431864 | 0 | 0 | 3304801 | 0 | 0 | 5826715.2 | 150553.83 | 3880567.25 | 1173624 | 1339545.6 | 2012227.2 | 454552.8 | 0 | 1763266.96 | 0 | 1750344.96 | 4021940 | 5032860 | 2900100 | 138501.63 | 1625660.16 | 575647.92 | 131270.4 | 110400 | 544967.08 | 175218 | 55240.64 | 695328.2 | 301399.56 | 145665 | 284438 | 378967.5 | 14255654.4 | 1474380 | 5611046.4 | 252834.12 | 0 | 1367600 | 1565366.4 | 670464 | 297000 | 2447733.6 | 4725700 | 1223220 | 910099.2 | 760716 | 2519844.6 | 0 | 606136.8 | 144801 | 0 | 433998 | 158359.68 | 0 | 3461038.02 | 0 | 0 | 3500640 | 0 | 0 | 0 | 0 | 11741500.8 | 0 | 2205798 |  | 63677671.8 | 0 | 4671561.6 | 0 | 350169.6 | 0 | 0 | 0 | 0 | 1329914.88 | 1512960 | 3062433.9 | 469854 | 1015872 | 0 | 0 | 1571850 | 743334 | 0 | 1170606.08 | 1931199 | 0 | 0 | 2985523.2 | 891153.78 | 464376 | 115597.44 | 120004.182 | 0 | 0 | 14116406 | 0 | 53540 | 3094828.24 | 0 | 0 | 0 | 0 | 0 | 0 | 0 | 0 | 0 |  | 150361352.28 | 103348855.702 | 253710207.982 | 65948440.362 | 63677671.8 | 22145438.73 | 65068889.43 | 14116406 | 0 | 8497707.26 | 14255654.4 | 0 | 0
Yesterday Day Peak | 38 | 0 | 0 | 0 | 330 | 52 | 40 | 365 | 326 | 0 | 0 | 380 | 0 | 0 | 0 | 0 | 0 | 0 | 0 | 0 | 0 | 0 | 0 | 0 | 0 | 0 | 0 | 18 | 56 | 0 | 16 | 25 | 26 | 25 | 25 | 34 | 0 | 42 | 0 | 0 | 120 | 8 | 0 | 0 | 121 | 0 | 0 | 40 | 0 | 0 | 0 | 0 | 4 | 22 | 6 | 80 | 0 | 80 | 260 | 300 | 229 | 8 | 90 | 40 | 5 | 5 | 21 | 20 | 0 | 0 | 22 | 8 | 8 | 18 | 86 | 73 | 28 | 20 | 0 | 57 | 63 | 53 | 10 | 100 | 304 | 40 | 20 | 48 | 80 | 0 | 41 | 10 | 0 | 24 | 8 | 0 | 0 | 0 | 0 | 7 | 0 | 0 | 18.3 | 100 | 35 | 0 | 155 |  | 591 | 0 | 250 | 0 | 0 | 0 | 0 | 0 | 0 | 0 | 0 | 185 | 18 | 0 | 0 | 0 | 60 | 0 | 0 | 0 | 0 | 0 | 0 | 0 | 0 | 22 | 5 | 5 | 0 | 0 | 150 | 0 | 0 | 188 | 0 | 0 | 0 | 24 | 0 | 146 | 0 | 0 | 0 |  | 6337.3 | DayPeak
Yesterday Evening Peak | 38 | 0 | 0 | 0 | 300 | 52 | 83 | 353 | 361 | 0 | 0 | 450 | 0 | 7 | 48 | 40 | 0 | 0 | 0 | 0 | 6 | 48 | 10 | 0 | 46 | 0 | 47 | 54 | 55 | 37 | 22 | 25 | 30 | 33 | 25 | 43 | 0 | 42 | 0 | 0 | 120 | 17 | 0 | 0 | 120 | 0 | 0 | 40 | 0 | 53 | 50 | 72 | 50 | 22 | 22 | 80 | 0 | 80 | 260 | 305 | 209 | 8 | 90 | 40 | 5 | 5 | 35 | 20 | 0 | 12 | 22 | 8 | 33 | 22 | 116 | 74 | 80 | 20 | 0 | 57 | 63 | 53 | 21 | 130 | 291 | 46 | 50 | 48 | 98 | 0 | 46 | 10 | 0 | 25 | 11 | 0 | 154 | 0 | 0 | 100 | 0 | 15 | 0 | 100 | 166 | 0 | 315 |  | 687 | 0 | 307 | 0 | 0 | 0 | 0 | 0 | 0 | 0 | 40 | 167 | 27 | 48 | 0 | 0 | 71 | 16 | 0 | 26 | 50 | 0 | 0 | 52 | 30 | 22 | 5 | 11 | 0 | 0 | 150 | 0 | 0 | 175 | 0 | 0 | 0 | 95 | 0 | 167 | 0 | 0 | 90 |  | 8380 | EvPeak
Forecast for Evening | 38 | 0 | 0 | 0 | 365 | 100 | 78 | 412 | 360 | 110 | 0 | 450 | 0 | 100 | 100 | 55 | 0 | 0 | 0 | 100 | 100 | 102 | 149 | 100 | 47 | 0 | 48 | 54 | 55 | 55 | 22 | 25 | 30 | 33 | 25 | 43 | 0 | 44 | 60 | 0 | 120 | 25 | 0 | 0 | 130 | 0 | 0 | 50 | 70 | 68 | 90 | 92 | 50 | 22 | 13 | 120 | 0 | 135 | 265 | 360 | 221 | 45 | 90 | 40 | 5 | 5 | 51 | 85 | 50 | 52 | 22 | 8 | 33 | 22 | 114 | 110 | 78 | 22 | 0 | 60 | 63 | 51 | 44 | 163 | 310 | 66 | 86 | 50 | 140 | 0 | 50 | 10 | 0 | 25 | 11 | 200 | 300 | 300 | 100 | 200 | 100 | 130 | 0 | 100 | 190 | 0 |  |  | 685 | 30 | 300 | 0 | 115 | 0 | 0 | 0 | 30 | 80 | 40 | 190 | 27 | 110 | 30 | 0 | 70 | 50 | 42 | 90 | 50 | 50 | 32 | 52 | 31 | 22 | 5 | 11 | 0 | 0 | 150 | 18 | 18 | 210 | 0 | 220 | 0 | 95 | 100 | 220 | 0 | 0 | 105
Forecast for Day | 38 | 0 | 0 | 0 | 365 | 100 | 40 | 412 | 360 | 110 | 0 | 450 | 0 | 100 | 100 | 55 | 0 | 0 | 0 | 100 | 100 | 102 | 115 | 100 | 46 | 0 | 48 | 54 | 55 | 55 | 22 | 25 | 30 | 33 | 25 | 43 | 0 | 44 | 60 | 0 | 120 | 25 | 0 | 0 | 130 | 0 | 0 | 50 | 70 | 68 | 90 | 92 | 50 | 22 | 13 | 120 | 0 | 100 | 265 | 360 | 221 | 45 | 90 | 40 | 5 | 5 | 51 | 85 | 0 | 52 | 22 | 8 | 33 | 22 | 92 | 108 | 78 | 22 | 2 | 60 | 63 | 51 | 44 | 163 | 310 | 66 | 86 | 50 | 130 | 0 | 50 | 10 | 0 | 25 | 11 | 100 | 200 | 200 | 0 | 150 | 100 | 100 | 20 | 100 | 190 | 0 |  |  | 587 | 0 | 300 | 0 | 115 | 0 | 0 | 0 | 0 | 0 | 40 | 190 | 27 | 110 | 0 | 0 | 70 | 0 | 0 | 90 | 50 | 50 | 0 | 52 | 0 | 22 | 5 | 11 | 0 | 0 | 150 |  | 0 | 210 | 0 | 220 | 0 | 95 | 100 | 220 | 0 | 0 | 105
Generation at 08:00(Today) | 38 | 0 | 0 | 0 | 300 | 52 | 40 | 355 | 306 | 0 | 0 | 350 | 0 | 0 | 1 | 0 | 0 | 0 | 0 | 0 | 0 | 7 | 0 | 0 | 46 | 0 | 5 | 36 | 36 | 0 | 22 | 25 | 31 | 33 | 25 | 8 | 0 | 42 | 0 | 0 | 120 | 16 | 0 | 0 | 130 | 0 | 0 | 12 | 0 | 0 | 0 | 0 | 0 | 22 | 15 | 80 | 0 | 80 | 265 | 287 | 183 | 8 | 90 | 37 | 5 | 5 | 40 | 85 | 0 | 0 | 22 | 8 | 33 | 21 | 68 | 95 | 28 | 20 | 0.6 | 57 | 63 | 53 | 40 | 100 | 250 | 40 | 86 | 48 | 79 | 0 | 44 | 10 | 0 | 24 | 11 | 0 | 0 | 0 | 0 | 30 | 0 | 0 | 8.2 | 38 | 17 | 0 | 0 | 0 | 291 | 0 | 200 | 0 | 0 | 0 | 0 | 0 | 0 | 0 | 40 | 190 | 17 | 0 | 0 | 0 | 70 | 0 | 0 | 0 | 12 | 0 | 0 | 52 | 0 | 22 | 5 | 8 | 0 | 0 | 150 | 0 | 0 | 90 | 0 | 10 | 0 | 78 | 0 | 164 | 0 | 0 | 17 | 0
199
| Minimum Generation |  | 4886 | 4:00
| Highest Generation |  | 8380 | 19:00
| Day Peak Generation |  | 6337.3 | 12:00
| Evening Peak Generation |  | 8380 | 19:00
| HVDC Max Flow |  | 687 | 18:00
| HVDC EvPeak Flow |  | 687 | 19:00
| Load factor L.F |  | 76.35%

## P1
POWER GRID COMPANY OF BANGLADESH LTD.
|  |  | NATIONAL LOAD DESPATCH CENTER |  |  |  |  | QF-LDC-08
|  |  | DAILY REPORT |  |  |  |  | Page -1
[6 empty] | Reporting Date : | 2018-12-11
Till now the maximum generation is : - |  |  | 11623 MW | 19:30 | Hrs on | 2018-09-19
The Summary of Yesterday's |  | 2018-12-10 | Generation & Demand |  | Today's Actual Min Gen. & Probable Gen. & Demand
Day Peak Generation : |  | 6337.3 | MW Hour : | 12:00 | Min. Gen. at | 5:00 | 4805 | MW
Evening Peak Generation : |  | 8380 | MW Hour : | 19:00 | Available Max Generation : |  | 11950 | MW
E.P. Demand (at gen end) : |  | 8380 | MW Hour : | 19:00 | Max Demand (Evening) : |  | 8600 | MW
Maximum Generation : |  | 8380 | MW Hour : | 19:00 | Reserve(Generation end) |  | 3350 | MW
Total Gen. (MKWH) : |  | 153.556 | System Load Factor : | 76.35% | Load Shed : |  | 0 | MW
EXPORT / IMPORT THROUGH EAST-WEST INTERCONNECTOR
Export from East grid to West grid :- Maximum |  |  | -480 | MW at | 19:00 | Energy |  | MKWHR.
Import from West grid to East grid :- Maximum |  |  | - | MW at | - | Energy | - | MKWHR.
| Water Level of Kaptai Lake at 6:00 A M on |  | 2018-12-11
Actual : | 99.71 | Ft.(MSL) , | Rule curve : | 105.1 | Ft.( MSL )
Gas Consumed : | Total = | 1047.69 | MMCFD. | Oil Consumed (PDB) :
[6 empty] | HSD : |  | Liter
[6 empty] | FO : |  | Liter
Cost of the Consumed Fuel (PDB+Pvt) : |  | Gas : | 88093879.092
|  | Coal : | 14116406 | Oil : | 73566596.69 | Total : | 175776881.782
Load Shedding & Other Information
Area | Yesterday |  |  |  | Today
|  |  | Estimated Demand (S/S end) |  | Estimated Shedding (S/S end) |  | Rates of Shedding
| MW |  | MW |  |  | MW | (On Estimated Demand)
Dhaka | 0 | 0:00 | 3023.6494 |  |  | 0 | 0%
Chittagong Area | 0 | 0:00 | 1021.507 |  |  | 0 | 0%
Khulna Area | 0 | 0:00 | 914.0423 |  |  | 0 | 0%
Rajshahi Area | 0 | 0:00 | 825.4904 |  |  | 0 | 0%
Comilla Area | 0 | 0:00 | 746.2175 |  |  | 0 | 0%
Mymensingh Area | 0 | 0:00 | 602.1542 |  |  | 0 | 0%
Sylhet Area | 0 | 0:00 | 345.3183 |  |  | 0 | 0%
Barisal Area | 0 | 0:00 | 155.2667 |  |  | 0 | 0%
Rangpur Area | 0 | 0:00 | 464.37 |  |  | 0 | 0%
Total | 0 |  | 8098.0158 |  |  | 0
Information of the Generating Units under shut down.
| Planned Shut- Down |  |  | Forced Shut- Down
1) Barapukuria ST: Unit-1,2
| Nil |  |  | 2) Khulna ST 110 MW
3) Ghorasal Unit-2,3,4,5
4) Tongi GT
5) Siddhirganj GT-1,2
6) Baghabari 100 MW
7) Siddhirganj ST 210 MW
8) Siddhirganj 335 MW
9) Summit Bibiyana-2
Additional Information of Machines, lines, Interruption / Forced Load shed etc.
|  | Description |  | Comments on Power Interruption
a) Hathazari-Raozan 230 kV Ckt-2 was under shut down from 09:10 to 15:58 for A/M.
b) Aminbazar-Agargaon 230 kV Ckt-1 was under shut down from 09:53 to 16:30 for A/M.
c) Kallyanpur 132 kV bus coupler was under shut down from 09:32 to 14:11 for A/M.
d) Mirpur 132/33 kV T3 transformer was under shut down from 08:28 to 16:27 for A/M.
e) Savar 132/33 kV T1 transformer was under shut down from 08:25 to 13:33 for A/M.
f) Kaliakoir-Tangail 132 kV Ckt-2 was under shut down from 08:13 to 15:50 for A/M.
g) Tongi 230/132 kV T1 transformer was under shut down from 08:41 to 16:18 for A/M.
h) Sirajganj-Ashuganj 230 kV Ckt-2 was under shut down from 08:53 to 16:24 for A/M.
i) Cumilla(N)-Ashuganj 230 kV Ckt-1 was under shut down from 09:20 to 17:01 for A/M.
j) Kishoreganj-Ashuganj 132 kV Ckt-1 was under shut down from 10:37 to 20:10 for A/M.
l) Jamalpur-Mymensingh 132 kV Ckt-1 was under shut down from 08:32 to 16:31 for A/M.
m) Kaliakoir-Dhamrai 132 kV Ckt-1 was under shut down from 11:57 to 13:40 for protection test.
n) Fenchuganj -Kulaura 132 kV Ckt-1 was under shut down from 10:16 to 13:31 for A/M.
o) Aminbazar-Savar 132 kV Ckt-2 was under shut down from 08:48 to 16:44 for A/M.
p) Shamirpur-Sikalbaha 132 kV Ckt-2 was under shut down from 09:45 to17:40 for A/M.
q) Bogura-Palashbari 132 kV Ckt-1 was under shut down from 09:45 to 16:41 for A/M.
r) Bheramara-Ishurdi 132 kV Ckt-2 was under shut down from 08:36 to 15:04 for A/M.
s) Fenchuganj-Kulaura 132 kV Ckt-2 was under shut down from 13:33 to 16:22 for A/M.
t) Kabirpur-Kaliakoir 132 kV Ckt-2 was under shut down from 13:18 to 14:55 for protection test.
u) Rampura-Moghbazar 132 kV Ckt-1 tripped at 16:20 showing Dist Z1, O/V at Moghbazar end and was
switched on at 16:30.
v) Sirajganj Unit-2 was synchronized at 06:32(11/12/2018).
w) Ruppur 132/33 kV T1 transformer tripped at 04:15(11/12/2018) showing O/L and was switched on at 05:50.
x) After maintenance Rampura-Ullon 132 kV Ckt-1 was switched on at 07:39(11/2018).
y) Meghnaghat 132/33 kV T1 transformer was shut down at 07:48(11/12/2018) for A/M.
Sub Divisional Engineer |  |  | Executive Engineer |  | Superintendent Engineer
Network Operation Division |  |  | Network Operation Division |  |  | Load Dispatch Circle
Page 1 of 7

## P2
EVENING PEAK GENERATION AND DAY LONG ENERGY DATA OF POWER STATIONS
| Date : | 2018-12-10 | [5 empty] | Page -2
Sl. |  |  |  |  | Present | Peak | Energy
No. | Name of the Power Stations |  | Producer | Installed Capacity | Capacity | Hour | Generated | Remarks
Generation
|  |  |  | Unit No. X Capacity | MW | MW | MW
1 | Ghorasal ST: Unit-1,2 |  | PDB | 2*55 | 85 | 38 | 904000 | #2 under maint.
| Ghorasal GT: Unit-3 |  | PDB | 1*210 | 170 | 0 | 0 | Under maint.
| Ghorasal GT: Unit-4 |  | PDB | 1*210 | 180 | 0 | 0 | On test
| Ghorasal ST: Unit-5 |  | PDB | 1*210 | 190 | 0 | 0 | Gas shortage
2 | Ghorasal ST: Unit-7 |  | PDB | 1*243+1*122 | 365 | 300 | 7389272 | Gas shortage
3 | Ghorashal 78MW (MAX) |  | QRPP | 2*40 | 78 | 83 | 1748320
4 | Ghorashal (Regent) |  | IPP | 34*3.35 | 108 | 52 | 2245238 | Gas shortage
5 | Haripur GT: Unit-1, 2 |  | SBU, PDB | 2*32 | 40 | 0 | 0 | Gas shortage
6 | Haripur 412 MW CCPP |  | EGCB | 1*273+1*139 | 412 | 353 | 8788970 | FGMO
7 | Haripur NEPC 110MW |  | IPP | 8*15 | 110 | 0 | 0 | Reserve
8 | Haripur Power CCPP 360MW |  | IPP | 1*235+1*125 | 360 | 361 | 7431000
9 | Meghnaghat CCPP 450MW |  | IPP | 2*150+1*150 | 450 | 450 | 9199000
10 | Meghnaghat (IEL) |  | QRPP | 12*8.9 | 100 | 7 | 22080 | Low demand
11 | Meghnaghat CCPP(Summit) |  | IPP | 2*110+1*110 | 305 | 0 | 0 | Reserve
12 | Madanganj 102MW |  | QRPP | 6*17 | 100 | 48 | 184440 | Low demand
13 | Madanganj-55 MW |  | (IPP) | 3*17.08+1*11.3 | 55 | 40 | 213555 | Low demand
14 | Keraniganj (Powerpac) 100MW |  | QRPP | 8*13.45 | 100 | 0 | 0 | Reserve
15 | Narshingdi (Doreen) |  | SIPP, REB | 8*2.90 | 22 | 22 | 310896
16 | Siddhirgonj ST 210MW |  | PDB | 1*210 | 115 | 0 | 0 | Gas shortage
17 | Siddhirgonj GT Unit-1& 2 |  | EGCB | 2*105 | 210 | 0 | 0 | Gas shortage
18 | Siddhirganj (Desh) |  | QRPP | 96*1.2 | 100 | 0 | 0 | Reserve
19 | Siddhirganj (Dutch Bangla) |  | QRPP | 12*8.9 | 100 | 6 | 12520 | Low demand
20 | Siddhirganj CCPP-335 MW |  | EGCB | 1*217 | 217 | 0 | 0 | Gas shortage
21 | Pagla (DPA ) |  | QRPP | 100*0.5 | 50 | 0 | 0 | Contract Expired
22 | Gagnagar (Orion) |  | IPP | 12*8.924 | 102 | 48 | 137376 | Low demand
23 | Katpotti 51 MW |  | IPP | 7*7.9 | 51 | 47 | 262464
24 | Banco Energy 54MW |  | IPP | 3*18 | 54 | 54 | 470880
25 | Kodda 149MW |  | BPDB-RPCL | 9*17.06 | 149 | 10 | 23040 | Low demand
26 | Northern 55 MW |  | IPP | 3*19.3 | 55 | 55 | 818400
27 | Southern 55MW |  | IPP | 3*19.3 | 55 | 37 | 99140 | Low demand
28 | Bosila 108MW |  | IPP | 12*8.775+1*3.5 | 108 | 46 | 256320 | Engine problem
29 | Summit Power,(Madhabdi+Ashulia) |  | SIPP,REB | 3*3.67+4*8.73 | 80 | 55 | 1224060 | Engine problem
30 | Summit Maona |  | SIPP,REB | 4*8.73 | 33 | 33 | 679088 | Engine problem
31 | Summit Rupganj |  | SIPP,REB | 4*8.73 | 33 | 25 | 607000 | Engine problem
32 | Gazipur (RPCL) |  | IPP | 6*8.9 | 52 | 43 | 469404 | Engine problem
33 | Tongi GT |  | PDB | 1* 105 | 105 | 0 | 0 | Gas shortage
34 | Summit Gazipur -2 |  | IPP | 18*17.076 | 300 | 154 | 476727 | Low demand
35 | APR Energy , Keranigonj |  | IPP | 256*1.4 | 300 | 0 | 0 | Reserve
36 | Bramhangoan 100 MW (Aggreko) |  | IPP | 100 | 100 | 0 | 0 | Reserve
37 | Aggreko Aurahati 100MW |  | IPP | 0.85*23+0.95*91 | 100 | 0 | 0 | Reserve
38 | Summit Gazipur-1 150MW |  | IPP | 149 | 149 | 15 | 136800 | Low demand
| Dhaka area Total |  |  |  | 5848 | 2382 | 44109990
39 | Chattogram ST-1 (Raozan) |  | PDB | 1*210 | 180 | 0 | 0 | Gas shortage
| Chittgong ST-2 (Raozan) |  | PDB | 1*210 | 180 | 120 | 3100000 | Gas shortage
40 | Raozan 25 MW (RPCL) |  | IPP | 3*8.9 | 25 | 17 | 151200 | Engine problem
| Teknaf Solartech 20MW |  | Teknaf Solartech Energy Ltd. | 20 | 20 | 0 | 125415 | Reserve
41 | Patenga 50MW |  | IPP | 8*6.98 | 50 | 50 | 307680
42 | Kaptai Hydro: Unit-1,2,3,4, 5 |  | PDB | 2*40+3*50 | 230 | 42 | 1072058 | Low water lavel
43 | Sikalbaha ST 60MW |  | PDB | 1*60 | 40 | 0 | 0 | Under maint.
44 | Sikalbaha 225MW |  | PDB | 1*150+1*175 | 225 | 0 | 0 | Combustion inspection.
45 | Sikalbaha Peaking GT |  | PDB | 1*150 | 150 | 120 | 2873740 | FGMO
46 | Sikalbaha (Energis) |  | RPP | 4*12.5+2*11.9+1*3+1*1.5 | 51 | 40 | 662880 | Low demand
47 | Hathazari peaking |  | PDB | 11*8.9 | 98 | 0 | 13979 | Reserve
48 | Dohazari Peaking |  | PDB | 6*17 | 102 | 53 | 398825
49 | Juldah (Acorn) |  | QRPP | 8*13.45 | 100 | 50 | 189600 | Low demand
| Juldah 100 MW Unit-3 |  | IPP | 0 | 0 | 100 | 1244160 | On test
50 | Barabkunda (Regent) |  | SIPP, PDB | 8*2.90 | 22 | 22 | 534768
* | Malancha, Ctg. EPZ (United) |  |  | 5*8.73+3*9.34 | 0 | 22 | 511680
51 | Chattogram ECPV 108 MW |  | IPP | 16*7 | 108 | 72 | 207360 | Low demand
| Chattogram area Total |  |  |  | 1581 | 708 | 11393345
52 | Ashuganj ST: Unit- 3 |  | APSCL | 1*150 | 135 | 80 | 1937656 | Gas shortage
| Ashuganj ST: Unit- 4 |  | APSCL | 1*150 | 129 | 0 | 0 | Gas shortage
| Ashuganj ST: Unit- 5 |  | APSCL | 1*150 | 134 | 80 | 1923456 | Gas shortage
53 | Ashuganj CCPP 225 MW |  | APSCL | 1*142+1*75 | 221 | 209 | 4143000 | FGMO
54 | Ashuganj CCPP(North) |  | APSCL | 1*360 | 360 | 260 | 6487000 | ST Under maint.
55 | Ashuganj CCPP(South) |  | APSCL | 1*360 | 360 | 305 | 7294000 | FGMO
56 | Ashuganj Engines TSK |  | APSCL | 14*3.968 | 45 | 40 | 859176
57 | Ashuganj (Precision) 55MW |  | RPP | 15*4 | 55 | 5 | 152640 | Gas shortage
58 | Ashuganj (United) 53MW |  | QRPP | 14*4 | 53 | 5 | 120000 | Gas shortage
59 | Ashuganj 195MW Modular |  | IPP | 20*9.73+1*16 | 195 | 8 | 200727 | Gas shortage
60 | Ashuganj (Midland) 51MW |  | IPP | 6*9.34 | 51 | 35 | 664594 | Gas shortage
| Midland 150MW |  | IPP | 23*7.015 | 0 | 0 | 0 | On test
61 | B.Baria (Aggreko) 85MW |  | QRPP | 86*1.10 | 85 | 20 | 184440 | Low demand
62 | Daudkandi Peaking 52MW |  | PDB | 6*8.92 | 52 | 0 | 5096 | Reserve
63 | Chandpur CCPP |  | PDB | 1*106+1*57 | 163 | 90 | 1693396
| Chandpur Desh 200MW |  | IPP | 0 | 0 | 166 | 1257120 | On Test
64 | Feni (Doreen) 22MW |  | SIPP, PDB | 8*2.90 | 22 | 22 | 391428
65 | Feni, Mohipal (Doreen) |  | SIPP, REB | 4*2.90 | 11 | 8 | 194220 | Engine problem
** | Tripura |  | Imported power | 0 | 160 | 116 | 2084160
66 | Jangalia (Summit) 33MW |  | SIPP, PDB | 4*8.73 | 33 | 33 | 369400
67 | Lakdhanvi 52 MW |  | IPP | 6*8.92 | 52 | 12 | 93710 | Low demand
68 | Summit Cumilla 25MW |  | SIPP, PDB | 3*3.67+2*6.97 | 25 | 22 | 505290
69 | Daudkandi bangla trak |  | IPP | 154*1.4 | 200 | 0 | 0 | Reserve
| Cumilla Area Total |  |  |  | 2541 | 1516 | 30560509
70 | Mymensingh RPCL 210MW |  | IPP | 4*35+1*70 | 202 | 74 | 1965840 | Gas shortage
71 | Tangail (Doreen) 22MW |  | SIPP, PDB | 8*2.90 | 22 | 20 | 328356
72 | Jamalpur 95MW |  | IPP | 12*8.924 | 95 | 80 | 610560 | Engine problem
73 | Sarishabari (Solar) |  | IPP | 1*3 | 3 | 0 | 3600
74 | United Mymensingh PPL |  | IPP | 200 | 200 | 100 | 489600 | Low demand
| Mymensingh Area Total |  |  |  | 522 | 274 | 3397956
75 | Fenchugonj CCPP-1 |  | PDB | 2*32+1*33 | 70 | 57 | 1315000
76 | Fenchugonj CCPP-2 |  | PDB | 2*35+1*35 | 90 | 63 | 1505160
77 | Kushiara 163 MW CCPP GT |  | IPP | 1*109+1*54 | 163 | 130 | 3138120 | Frequency Control.
78 | Shajibazar 330 MW |  | PDB | 3*110 | 330 | 291 | 6751000 | FGMO
79 | Fenchugonj (Barakatullah) 51MW |  | RPP | 19*2.90 | 51 | 53 | 698400
80 | Fenchuganj (EPL) 44MW |  | RPP | 12*3.3+5*2 | 44 | 21 | 330000 | Gas shortage
81 | Hobiganj 11MW |  | SIPP, REB | 4*2.90 | 11 | 11 | 208368
82 | Shahjibazar GT: Unit- 8, 9 |  | PDB | 2*35 | 66 | 46 | 1073000
83 | Shahjibazar 86MW |  | RPP | 32*2.90 | 86 | 50 | 850560 | Gas shortage
84 | Shahjibazar (EPL) 50MW |  | RPP | 27*2.0 | 50 | 48 | 691560
85 | Sylhet GT 150 MW |  | PDB | 1*142 | 142 | 98 | 2210390
86 | Sylhet GT 20 MW |  | PDB | 1*20 | 20 | 0 | 0 | Under maint.
87 | Sylhet (EPL) 50MW |  | RPP | 27*2 | 50 | 46 | 651760
88 | Shahjahanulla 25 MW |  | SIPP, REB | 3*9.34 | 25 | 25 | 578664
89 | Summit Bibiana- 2 |  | IPP | 1*222+1*119 | 341 | 0 | 0 | Under maint.
| Bibiyana-3 285MW |  | PDB | 285 MW | 0 | 315 | 2535400 | On test
90 | Sylhet (Desh) 10MW |  | RPP | 6*1.95 | 10 | 10 | 155700
| Sylhet Area Total |  |  |  | 1549 | 1264 | 22693082
91 | Bheramara GT-1,2,3 |  | PDB | 3*20 | 46 | 0 | 0 | Reserve
** | Bheramara (HVDC ) |  | Imported power | 2*500 | 1000 | 687 | 12485818
92 | Khulna (KPCL-1 & 3) |  | IPP | 19*6.5 | 0 | 0 | 0 | Contract Expired
93 | Khulna (KPCL-2) |  | QRPP | 7*17 | 115 | 0 | 42240 | Reserve
94 | Faridpur Peaking |  | PDB | 8*6.89 | 54 | 0 | 0 | Reserve
95 | Khulna CCPP 225MW |  | NWPGCL | 1*150+1*75 | 230 | 0 | 0 | Reserve
96 | Gopalganj Peaking |  | PDB | 16*6.98 | 109 | 0 | 112896 | Reserve
97 | Bheramara 360 MW |  | NWPGCL | 1*278+1*132 | 410 | 307 | 6972480 | ST Under maint.
98 | Noapara (KZA) 40MW |  | QRPP | 5*8.5 | 40 | 40 | 192000
| Khulna (Aggreeco) 55MW |  | QRPP | 71*0.85 | 0 | 0 | 0 | Contract Expired
99 | Bangla Trak Noapara |  | IPP | 70*1.4 | 100 | 0 | 0 | Reserve
| Labon Chora 105 MW |  | IPP | 6*18.445 | 105 | 90 | 347520 | Engine problem
| Khulna Area Total |  |  |  | 2209 | 1124 | 20152954
100 | Summit Barisal 110 MW |  | IPP | 7*17.076 | 110 | 48 | 137280 | Low demand
101 | Barisal GT: Unit-1, 2 |  | PDB | 2*20 | 30 | 0 | 0 | Reserve
102 | Bhola (Venture) 33MW |  | RPP | 1*34.50 | 33 | 27 | 474600 | Engine problem
103 | Bhola CCPP 194MW |  | PDB | 2*63+1*68 | 194 | 167 | 4438310 | FGMO
104 | Bhola Aggreko 95MW |  | QRPP | 96*1.10 | 95 | 95 | 939697
| Barisal Area Total |  |  |  | 462 | 337 | 5989887
105 | Baghabari GT 71MW |  | PDB | 1*71 | 71 | 71 | 1497000
| Baghabari GT 100MW |  | PDB | 1*100 | 100 | 0 | 0 | Gas shortage
106 | Baghabari Peaking 50MW |  | PDB | 6*8.9 | 52 | 16 | 64920 | Low demand
107 | Bera Peaking |  | PDB | 9*8.29 | 71 | 0 | 0 | Reserve
108 | Amnura 50MW |  | QRPP | 7*7.79 | 50 | 50 | 223260
109 | Katakhali (Northern) |  | QRPP | 6*8.9 | 50 | 0 | 0 | Reserve
110 | Katakhali Peaking |  | PDB | 6*8.7 | 50 | 0 | 0 | Reserve
111 | Sirajgonj Unit-1 225MW |  | NWPGCL | 1*150+1*75 | 210 | 175 | 4551218 | FGMO
112 | Sirajgonj Unit-2 225MW |  | NWPGCL | 1*150+1*75 | 220 | 0 | 0 | Under maint.
113 | Sirajgonj Unit-3 225MW |  | NWPGCL | 1*141 | 141 | 167 | 4051818 | Gas shortage
| Sirajgonj Unit-4 414 MW(Gas) |  | SNWPGCL | 1*282 | 282 | 0 | 0 | On test
114 | Santahar Peaking |  | PDB | 6*8.7 | 50 | 30 | 75714 | Reserve
115 | Bogra (GBB) |  | RPP | 6*4 | 22 | 22 | 422160
116 | Bogra (EPL) |  | RPP | 5*3.3+5*2 | 10 | 5 | 122976 | Engine problem
117 | Ullapara (Summit) |  | SIPP, REB | 4*2.90 | 11 | 11 | 158526
118 | Rajlanka 52 MW |  | IPP | 6*8.92 | 52 | 52 | 300960
119 | Chapainawabganj-100 MW |  | PDB | 12*8.924 | 104 | 26 | 130648 | Low demand
| Rajshahi Area Total |  |  |  | 1546 | 625 | 11599200
120 | Barapukuria Unit-1 |  | PDB | 1*125 | 85 | 0 | 0 | Under overhauling
| Barapukuria Unit-2 |  | PDB | 1*125 | 85 | 0 | 0 | Coal shortage
121 | Barapukuria Unit-3 |  | PDB | 1*275 | 274 | 150 | 3657100
122 | Rangpur GT |  | PDB | 1*20 | 20 | 0 | 0 | Reserve
123 | Saidpur GT |  | PDB | 1*20 | 20 | 0 | 2000 | Reserve
| Rangpur Area Total |  |  |  | 484 | 150 | 3659100
| Total |  |  |  | 16742 | 8380 | 153556023
| Eastern Grid Total |  |  |  | 12041 | 6144 | 112154882
| Western Grid Total |  |  |  | 4701 | 2236 | 41401141
| National Grid Total |  |  |  | 16742 | 8380 | 153556023
*Data collected from respective power station over telephone.
Executive Engineer
Network Operation Division

## P3
MAXIMUM LOAD SERVED BY DIFFERENT GRID SUB-STATIONS
Date: | 2018-12-10 | [5 empty] | QF-LDC-09
(a) ENTIRE EASTERN GRID : |  |  | 5366 | MW | (b) ENTIRE WESTERN GRID : |  |  | 2511 | MW
i) Dhaka area |  |  | 2972 | MW | i) Khulna area |  |  | 963 | MW
ii) Chittagong area |  |  | 861 | MW | ii) Rajshahi area |  |  | 812 | MW
iii) Comilla area |  |  | 676 | MW | iii) Barisal area |  |  | 201 | MW
iv) Mymensingh area |  |  | 541 | MW | iv) Rangpur area |  |  | 535 | MW
v) Sylhet area |  |  | 316 | MW
| SYSTEM TOTAL DEMAND ( a + b ) = |  |  | 7877 | MW
MAXIMUM LOAD SERVED BY DIFFERENT SUB-STATIONS
Sub-station | Load (MW) | Hour | Sub-station | Load (MW) | Hour | Sub-station | Load (MW) | Hour
Siddhirganj | 98 | 1800 | Netrokona | 61 | 1800 | Goalpara | 20 | 1830
Munsiganj | 66 | 2000 | Jamalpur | 73 | 2100 | Central s/s | 63 | 1830
Sonargaon | 46 | 1500 | Sherpur | 60 | 1800 | Noapara | 66 | 1830
Shyampur | 148 | 1000 | Srimongal | 24 | 1830 | Jessore | 108 | 1830
Bhulta | 179 | 1930 | Shahjibazar | 82 | 1830 | Jhenida | 76 | 1800
Madanganj | 47 | 1900 | Fenchuganj | 29 | 1800 | Bottail | 80 | 1800
Shitalakhya | 90 | 1000 | Kulawara | 28 | 1800 | G.K Project | 34 | 1830
Rahim steel | 13 | 1300 | Sylhet | 87 | 1900 | Faridpur | 120 | 1830
Matuail | 78 | 900 | Chatak | 19 | 1800 | Madaripur | 88 | 2000
Ghorasal | 66 | 2000 | Sunamganj | 24 | 1800 | Gopalganj | 58 | 1830
Narsingdi | 98 | 1930 | Biani Bazar | 28 | 1900 | Bagerhat | 63 | 1800
Haripur (SBU) | 84 | 1900 | Comilla (S) | 118 | 1800 | Mongla | 38 | 900
Ullon | 56 | 1800 | Comilla(N) | 69 | 1800 | Satkhira | 67 | 1830
Hasnabad | 148 | 1830 | Chandpur | 84 | 1900 | Gallamari | 35 | 1300
Magbazar | 86 | 1200 | Feni | 86 | 1800 | Magura | 34 | 1800
Maniknagar | 84 | 1700 | Chowmuhani | 120 | 1800 | Chuadanga | 56 | 1900
Bangabhaban | 18 | 1000 | Ashuganj | 38 | 1800 | Barisal | 84 | 1830
Narinda | 62 | 1800 | Daudkandi | 80 | 1830 | Patuakhali | 62 | 1830
Dhanmondi | 88 | 1300 | B.Baria | 78 | 2000 | Bhandaria | 38 | 1830
Lalbag | 72 | 1300 | Ramganj | 24 | 1900 | Ishurdi | 38 | 1800
Madartek | 36 | 2000 | Madunaghat | 43 | 1800 | Ruppur Paromanobik | 1 | 100
Mirpur | 94 | 1800 | Hathazari | 70 | 1800 | Natore | 84 | 1800
Kalyanpur | 78 | 1800 | Khulshi | 166 | 1500 | Bogra | 177 | 1800
Gulshan | 78 | 1800 | Halishahar | 108 | 2100 | Noagaon | 86 | 1900
Uttara | 55 | 1800 | Baraulia | 126 | 300 | Rajshahi | 95 | 2000
Uttara(New) | 5 | 1800 | Sikalbaha | 26 | 1830 | C.Nawabganj | 48 | 900
Kamrangirchar | 58 | 1800 | Dohazari | 62 | 1800 | Amnura | 29 | 1800
Savar | 98 | 1800 | Cox'sbazar | 63 | 1800 | Pabna | 73 | 1900
Bhasantec | 93 | 1800 | Chandraghona | 19 | 1900 | Shahjadpur | 61 | 1830
Agargaon | 37 | 1830 | Kaptai | 3.5 | 1830 | Serajganj | 69 | 1830
Satmosjid | 63 | 1800 | A. Khaer Stl. | 12 | 500 | Niyamatpur | 40 | 1830
Tongi | 93 | 1800 | Bakulia | 72 | 1830 | Joypurhat | 38 | 1800
Kabirpur | 133 | 1800 | Julda | 21 | 900 | Rangpur | 96 | 1830
Basundhara | 87 | 1800 | TK chemical | 5 | 1600 | Lalmonirhat | 72 | 1800
Manikganj | 63 | 1830 | Modern Steel | 14 | 1500 | Saidpur | 102 | 1800
Joydevpur | 191 | 1900 | Shahmirpur | 19 | 1800 | Purbasadipur | 76 | 1830
New Tongi | 93 | 1200 | Khagrachhari | 14 | 1900 | Thakurgaon | 57 | 1900
Korda | 147 | 1900 | Matarbari | 18 | 1900 | Palashbari | 80 | 1800
Dhamrai | 42 | 1800 | Baroiar Hat | 19 | 1800 | Barapukuria | 41 | 2000
Tangail | 125 | 1800 | Rangamati | 8 | 1800 | Panchagar | 34 | 1800
Mymensing | 181 | 1800 | Abul Khair 230 | 1 | 1800
Kishorganj | 64 | 2100 | BSRM | 104 | 1500
Sub Divisional Engineer |  |  | Executive Engineer |  |  | Superintendent Engineer
Network Operation Division |  |  | Network Operation Division |  |  | Load Despatch Circle
(1) Honbl. State Minister |  |  | (8) Executive Director (O & M) PGCB. |  |  | (18) C.E. Transmission (1 & 2) PGCB.
Ministry of Power,Energy & Mineral |  |  | (9) Member,Generation,PDB. |  |  | (19) S.E. System Protection,PGCB.
Resources, GOB. |  |  | (10) Member,Distribution,PDB. |  |  | (20) Director,Public Relation,PDB.
(2) Secy (Power Divn.)Ministry of |  |  | (11) Member,Transmission & |  |  | (21) Director Program, PDB.
Power,Energy & Mineral Resources. |  |  | System Operation,PDB. |  |  | (22) S.E. Consumer Affairs,PDB.
(3) Director General,Power cell |  |  | (12) Member,P&D,PDB. |  |  | (23) Director,Project Planning,PDB.
(4) Chairman,BERC |  |  | (13) C.E (P & D), PGCB. |  |  | (24) Director,System Planning,PDB.
(5) Chairman, BPDB. |  |  | (14) G.M. Commercial Operation |  |  | (25) Executive Eng.IMD.
(6) Managing Director, PGCB. |  |  | (15) C.E. Generation,PDB. |  |  | (26) Executive Eng. EMD.

## Voltage
MAXIMUM & MINIMUM VOLTAGES OF DIFFERENT GRID SUB-STATIONS:
Date: | 2018-12-10
Sub-Station | Maxm | Hour | Minm | Hour | Sub-Station | Maxm | Hour | Minm | Hour
| Voltage |  | Voltage |  |  | Voltage |  | Voltage
400 KV | KV |  | KV |  |  | KV |  | KV
Bibiyana | 399 | 19:30 | 384 | 12:00 | Kaliakoir | 386 | 5:00 | 368 | 12:00
Bheramara | 413 | 2:00 | 399 | 11:00 | Bhulta | 403 | 5:00 | 389 | 12:00
Ashuganj(N) | 404 | 3:00 | 393 | 12:00
230 KV | KV |  | KV |  | 230 KV | KV |  | KV
Ghorasal | 234 | 22:00 | 230 | 13:00 | Hathazari | 222 | 1:00 | 212 | 11:00
Ishurdi | 236 | 23:00 | 226 | 8:00 | Megnaghat | 232 | 1:00 | 226 | 10:00
Ashuganj | 241 | 5:00 | 236 | 13:00 | Fenchuganj | 243 | 3:00 | 231 | 13:00
Serajganj | 230 | 1:00 | 225 | 9:00 | Siddhirganj | 230 | 5:00 | 222 | 12:00
Baghabari | 231 | 23:00 | 225 | 12:00 | Maniknagar | 228 | 2:00 | 220 | 15:00
Barapukuria | 235 | 1:00 | 222 | 18:00 | Old Airport | 231 | 5:00 | 218 | 12:00
Bogra | 232 | 4:00 | 203 | 2:00 | Barisal | 238 | 3:00 | 225 | 20:00
Khulna South | 240 | 3:00 | 224 | 12:00 | AKSML | 224 | 19:00 | 213 | 11:00
Rampura | 229 | 5:00 | 221 | 11:00 | BSRM | 226 | 19:00 | 216 | 11:00
Haripur | 228 | 6:00 | 220 | 12:00 | Bibiyana | 240 | 3:00 | 230 | 12:00
Hasnabad | 230 | 5:00 | 220 | 11:00 | Bhulta | 231 | 4:00 | 222 | 12:00
Aminbazar | 232 | 5:00 | 220 | 12:00 | Ashuganj (S) | 239 | 6:00 | 234 | 13:00
Tongi | 226 | 5:00 | 219 | 15:00 | Kaliakoir | 234 | 3:00 | 224 | 12:00
Comilla (N) | 236 | 7:00 | 230 | 10:00
132 kV | KV |  | KV |  | 132 kV | KV |  | KV
Siddhirganj | 134 | 100 | 130 | 1200 | Ramganj | 133 | 700 | 131 | 1200
Munsiganj | 137 | 1800 | 129 | 800 | Madanhat | 134 | 1830 | 127 | 1100
Megnaghat | 131 | 1900 | 128 | 1200 | Hathazari | 132 | 100 | 128 | 1000
Shyampur | 130 | 400 | 124 | 1200 | Khulshi | 130 | 1700 | 123 | 1000
Bhulta | 132 | 100 | 129 | 1100 | Halishahar | 135 | 1800 | 128 | 900
Madanganj | 136 | 300 | 128 | 1200 | Baraulia | 132 | 1800 | 125 | 1100
Shitalakhya | 139 | 1830 | 127 | 1200 | Sikalbaha | 133 | 1830 | 126 | 1000
Rahim steal | 135 | 500 | 130 | 1200 | Dohazari | 132 | 1800 | 125 | 1100
Matuail | 133 | 300 | 128 | 1200 | Cox'sbazar | 126 | 1700 | 120 | 1100
Ghorasal | 138 | 100 | 136 | 700 | Chandraghona | 134 | 1900 | 126 | 1100
Narsinghdi | 137 | 900 | 132 | 1830 | Kaptai | 134 | 1830 | 128 | 1100
Haripur (SBU) | 133 | 1800 | 130 | 300 | A. Khaer Stl. | 131 | 1700 | 125 | 1100
Ullon | 135 | 200 | 129 | 1200 | Bakulia | 131 | 1800 | 123 | 1100
Hasnabad | 138 | 400 | 129 | 1000 | Julda | 133 | 1800 | 124 | 1100
Magbazar | 135 | 400 | 128 | 1200 | TK Chemical | 136 | 1900 | 125 | 1000
Maniknagar | 137 | 200 | 132 | 1200 | Modern Steel | 132 | 1800 | 125 | 1100
Bangabhaban | 138 | 500 | 126 | 1200 | Shahmirpur | 134 | 1800 | 125 | 1000
Narinda | 136 | 300 | 129 | 1200 | Khagrachhari | 132 | 1800 | 126 | 1100
Dhanmondi | 135 | 200 | 129 | 1200 | Matarbari | 129 | 1700 | 123 | 700
Lalbag | 138 | 500 | 126 | 1200 | Baroiar Hat | 133 | 100 | 128 | 1100
Madartek | 136 | 300 | 129 | 1200 | Rangamati | 133 | 1830 | 126 | 1100
Mirpur | 141 | 300 | 131 | 1200 | Goalpara | 138 | 500 | 127 | 800
Kalyanpur | 140 | 200 | 133 | 1200 | Central s/s | 137 | 1700 | 127 | 800
Gulshan | 135 | 500 | 128 | 1200 | Noapara | 137 | 500 | 125 | 700
Uttara | 139 | 300 | 130 | 1300 | Jessore | 133 | 2300 | 124 | 800
Uttara(New) | 137 | 400 | 129 | 1200 | Jhenida | 136 | 2300 | 126 | 1900
Kamrangirchar | 137 | 500 | 126 | 1200 | Bottail | 139 | 100 | 132 | 1100
Savar | 137 | 500 | 129 | 1200 | G.K.Project | 143 | 300 | 137 | 1930
Bhasantec | 140 | 500 | 132 | 1200 | Faridpur | 137 | 300 | 127 | 1930
Agargaon | 141 | 300 | 133 | 1200 | Madaripur | 137 | 1700 | 126 | 2000
Satmosjid | 140 | 300 | 133 | 1200 | Gopalganj | 140 | 1700 | 121 | 1930
Tongi | 140 | 500 | 132 | 1500 | Bagerhat | 135 | 1700 | 126 | 1300
Kabirpur | 136 | 300 | 131 | 1800 | Mongla | 134 | 400 | 123 | 1200
Basundhara | 131 | 400 | 125 | 1500 | Satkhira | 136 | 2200 | 126 | 800
Manikganj | 141 | 1930 | 135 | 1500 | Gallamari | 139 | 500 | 128 | 800
Joydevpur | 141 | 1200 | 133 | 1700 | Magura | 137 | 300 | 125 | 800
New Tongi | 140 | 400 | 131 | 1300 | Chuadanga | 135 | 300 | 122 | 1930
Kodda | 140 | 1300 | 134 | 800 | Barisal | 138 | 300 | 131 | 1930
Dhamrai | 138 | 500 | 130 | 1200 | Patuakhali | 137 | 1700 | 125 | 2100
Tangail | 139 | 600 | 132 | 1300 | Bhandaria | 137 | 400 | 128 | 1300
Mymensing | 137 | 500 | 128 | 1300 | Ishurdi | 142 | 300 | 135 | 1200
Kishorganj | 135 | 500 | 130 | 1100 | Ruppur Paromanobik | 140 | 100 | 135 | 1900
Netrokona | 135 | 400 | 129 | 1000 | Natore | 139 | 200 | 132 | 1200
Jamalpur | 139 | 1900 | 126 | 100 | Bogra | 139 | 500 | 129 | 1800
Sherpur | 137 | 1830 | 124 | 1300 | Noagaon | 135 | 400 | 126 | 1800
Srimongal | 140 | 2200 | 136 | 1500 | Rajshahi | 137 | 1700 | 128 | 800
Shahjibazar | 140 | 600 | 135 | 1300 | C.Nawabganj | 132 | 1830 | 124 | 1200
Fenchuganj | 137 | 2400 | 133 | 1000 | Amnura | 136 | 1700 | 122 | 1200
Khulawara | 136 | 100 | 134 | 1500 | Pabna | 137 | 100 | 131 | 1200
Sylhet | 137 | 2200 | 135 | 1200 | Shahjadpur | 144 | 100 | 140 | 900
Chatak | 137 | 100 | 134 | 1300 | Serajganj | 138 | 100 | 130 | 1830
Sunamganj | 136 | 100 | 134 | 1500 | Niyamatpur | 136 | 500 | 123 | 1930
Biani Bazar | 136 | 100 | 134 | 1100 | Joypurhat | 136 | 100 | 125 | 1800
Cumilla(s) | 132 | 2400 | 129 | 1200 | Rangpur | 132 | 500 | 115 | 1800
Cumilla(n) | 142 | 1900 | 137 | 1000 | Lalmonirhat | 130 | 400 | 108 | 1800
Chandpur | 142 | 1900 | 137 | 1000 | Saidpur | 132 | 500 | 119 | 1800
Feni | 135 | 2300 | 130 | 1300 | Purbasadipur | 130 | 100 | 111 | 1800
Chowmuhani | 132 | 2200 | 130 | 1500 | Thakurgaon | 129 | 400 | 100 | 1800
Ashuganj | 143 | 900 | 140 | 100 | Palashbari | 134 | 500 | 118 | 1800
Daudkandi | 136 | 2200 | 131 | 1200 | Barapukuria | 135 | 100 | 122 | 1800
B.Baria | 140 | 2200 | 136 | 1200 | Panchagar | 126 | 400 | 96 | 1800

## L-Curve
Date | 2018-12-10
.
TIME | E-W INT.(Export) | EAST GRID | WEST GRID | TOTAL |  |  | DAILY LOAD CURVE
0:00 | 80 | 4265 | 1732 | 5997 |  |  |  | QF-LDC-12
0:30 | 132 | 4101.5 | 1594.5 | 5696 | Date: | 2018-12-10
1:00 | 184 | 3938 | 1457 | 5395
1:30 | 164 | 3839 | 1457 | 5296
2:00 | 144 | 3740 | 1457 | 5197
2:30 | 147 | 3675 | 1422 | 5097 | [5 empty] | Gen. at Eve. Peak | 8380 | 8380 MW (19:00 )
3:00 | 150 | 3610 | 1387 | 4997 | [6 empty] | 19:00
3:30 | 155 | 3554 | 1387.5 | 4941.5 | [5 empty] | Gen. at Day Peak | 6337.3 | 6337.3 MW (12:00 )
4:00 | 160 | 3498 | 1388 | 4886 | [6 empty] | 12:00
4:30 | 180 | 3522 | 1387.5 | 4909.5 | [5 empty] | Highest Generation | 8380
5:00 | 200 | 3546 | 1387 | 4933 | [6 empty] | 19:00
5:30 | 220 | 3665.5 | 1391.5 | 5057
6:00 | 240 | 3785 | 1396 | 5181
6:30 | 290 | 3841.59 | 1391.5 | 5233.09
7:00 | 340 | 3898.18 | 1387 | 5285.18
7:30 | 405 | 4094.59 | 1438 | 5532.59
8:00 | 470 | 4291 | 1489 | 5780
8:30 | 395 | 4401.5 | 1546 | 5947.5
9:00 | 320 | 4512 | 1603 | 6115
9:30 | 175 | 4469.95 | 1622 | 6091.95
10:00 | 30 | 4427.9 | 1641 | 6068.9
10:30 | 20 | 4465.2 | 1632 | 6097.2
11:00 | 10 | 4502.5 | 1623 | 6125.5
11:30 | 85 | 4597.9 | 1633.5 | 6231.4
12:00 | 160 | 4693.3 | 1644 | 6337.3
12:30 | 160 | 4665.65 | 1662 | 6327.65
13:00 | 160 | 4638 | 1680 | 6318
13:30 | 90 | 4558.5 | 1654.5 | 6213
14:00 | 20 | 4479 | 1629 | 6108
14:30 | 35 | 4527.945 | 1626 | 6153.945
15:00 | 50 | 4576.89 | 1623 | 6199.89
15:30 | 65 | 4566.355 | 1621 | 6187.355
16:00 | 80 | 4555.82 | 1619 | 6174.82
16:30 | 65 | 4633.91 | 1679.5 | 6313.41
17:00 | 50 | 4712 | 1740 | 6452
17:30 | 235 | 5296 | 2010 | 7306
18:00 | 420 | 5880 | 2280 | 8160
18:30 | 450 | 6012 | 2258 | 8270
19:00 | 480 | 6144 | 2236 | 8380
19:30 | 480 | 6078 | 2191 | 8269
20:00 | 440 | 5999 | 2204 | 8203 |  |  |  | Executive Engineer
20:30 | 440 | 5921 | 2160 | 8081 |  |  |  | Network Operation Division
21:00 | 440 | 5843 | 2116 | 7959
21:30 | 340 | 5577.5 | 2065 | 7642.5
22:00 | 240 | 5312 | 2014 | 7326 |  |  |  |  | Page 6 of 7
22:30 | 122 | 4997 | 1952.5 | 6949.5
23:00 | 4 | 4682 | 1891 | 6573
23:30 | 42 | 4473.5 | 1811.5 | 6285
24:00 | 80 | 4265 | 1732 | 5997
8380 MW (19:00 )
6337.3 MW (12:00 )

## En-Curve
DAILY ENERGY CURVE
Date | 2018-12-10 |  | Energy | 153556023
[10 empty] | 2018-12-10 | [5 empty] | QF-LDC-11
TIME | GAS | HVDC | P.GEN(GAS). | P.GEN(OIL). | COAL | HYDRO | OIL | SHORTAGE | TRIPURA
0:00 | 3682 | 687 | 1249 | 87 | 150 | 45 | 17 | 0 | 80
0:30 | 3689 | 517 | 1161.5 | 47 | 149.5 | 45.5 | 8.5 | 0 | 78 | Date: | 2018-12-10
1:00 | 3696 | 347 | 1074 | 7 | 149 | 46 | 0 | 0 | 76
1:30 | 3669.5 | 347 | 1003 | 7 | 149 | 45.5 | 0 | 0 | 75 | [7 empty] | Total Energy | 153.556 | Total Energy Gen 153.556 MKWHr Energy Not Served 0.000 MKWHr Energy Requirement 153.556 MKWHr
2:00 | 3643 | 347 | 932 | 7 | 149 | 45 | 0 | 0 | 74 | [7 empty] | Energy not Served | 0
2:30 | 3574.5 | 347 | 902.5 | 7 | 149 | 45 | 0 | 0 | 72 | [7 empty] | Energy Requirement | 153.556
3:00 | 3506 | 347 | 873 | 7 | 149 | 45 | 0 | 0 | 70
3:30 | 3478 | 347 | 847 | 7 | 149 | 44.5 | 0 | 0 | 69 | [6 empty] | Shortage
4:00 | 3450 | 347 | 821 | 7 | 149 | 44 | 0 | 0 | 68
4:30 | 3440.5 | 347 | 855 | 7 | 149 | 43 | 0 | 0 | 68
5:00 | 3431 | 347 | 889 | 7 | 149 | 42 | 0 | 0 | 68
5:30 | 3496.5 | 347 | 946.5 | 7 | 149 | 42 | 0 | 0 | 69
6:00 | 3562 | 347 | 1004 | 7 | 149 | 42 | 0 | 0 | 70
6:30 | 3592.5 | 346.5 | 1027 | 7 | 149 | 42 | 0 | 0 | 68 |  |  |  |  | Coal
7:00 | 3623 | 346 | 1050 | 7 | 149 | 42 | 0 | 0 | 66
7:30 | 3744 | 346.5 | 1133.5 | 40.5 | 149 | 42 | 0 | 0 | 72 |  |  |  | Oil |  |  |  | ,
8:00 | 3865 | 347 | 1217 | 74 | 149 | 42 | 0 | 0 | 78
8:30 | 3811.5 | 414 | 1319 | 121 | 149.5 | 42 | 0 | 0 | 80
9:00 | 3758 | 481 | 1421 | 168 | 150 | 42 | 0 | 0 | 82
9:30 | 3727.5 | 536.5 | 1336.5 | 201.5 | 150 | 42 | 0 | 0 | 83
10:00 | 3697 | 592 | 1252 | 235 | 150 | 42 | 0 | 0 | 84
10:30 | 3742 | 591.5 | 1229.5 | 240.5 | 150 | 42 | 0 | 0 | 84
11:00 | 3787 | 591 | 1207 | 246 | 150 | 42 | 0 | 0 | 84
11:30 | 3846.5 | 591 | 1210.5 | 288 | 150 | 42 | 0 | 0 | 85
12:00 | 3906 | 591 | 1214 | 330 | 150 | 42 | 0 | 0 | 86
12:30 | 3937.5 | 591 | 1161.5 | 330.5 | 150 | 42 | 8.5 | 0 | 88
13:00 | 3969 | 591 | 1109 | 331 | 150 | 42 | 17 | 0 | 90
13:30 | 3969 | 591 | 1109 | 331 | 150 | 42 | 17 | 0 | 90
14:00 | 3969 | 591 | 1109 | 331 | 150 | 42 | 17 | 0 | 90
14:30 | 3930 | 591 | 1085.5 | 338 | 150 | 42 | 17 | 0 | 90
15:00 | 3891 | 591 | 1062 | 345 | 150 | 42 | 17 | 0 | 90
15:30 | 3871.5 | 591 | 1061.5 | 345 | 150 | 42.5 | 27 | 0 | 90
16:00 | 3852 | 591 | 1061 | 345 | 150 | 43 | 37 | 0 | 90
16:30 | 3829 | 601.5 | 1051 | 474 | 150 | 42.5 | 69.5 | 0 | 93
17:00 | 3806 | 612 | 1041 | 603 | 150 | 42 | 102 | 0 | 96
17:30 | 3973.5 | 649.5 | 1180 | 1021.5 | 150 | 42 | 182.5 | 0 | 107
18:00 | 4141 | 687 | 1319 | 1440 | 150 | 42 | 263 | 0 | 118
18:30 | 4138 | 687 | 1433.5 | 1503.5 | 150 | 42 | 199 | 0 | 117
19:00 | 4135 | 687 | 1548 | 1567 | 150 | 42 | 135 | 0 | 116
19:30 | 4167 | 687 | 1574 | 1438 | 150 | 42 | 95 | 0 | 116
20:00 | 4214 | 687 | 1579 | 1322 | 150 | 42 | 95 | 0 | 114
20:30 | 4181 | 687 | 1627.5 | 1200.5 | 150 | 42 | 81 | 0 | 112
21:00 | 4148 | 687 | 1676 | 1079 | 150 | 42 | 67 | 0 | 110
21:30 | 4024.5 | 686.5 | 1665 | 910.5 | 150 | 43 | 59 | 0 | 104
22:00 | 3901 | 686 | 1654 | 742 | 150 | 44 | 51 | 0 | 98
22:30 | 3813.5 | 686.5 | 1624.5 | 504.5 | 150 | 44.5 | 34 | 0 | 92
23:00 | 3726 | 687 | 1595 | 267 | 150 | 45 | 17 | 0 | 86
23:30 | 3704 | 687 | 1422 | 177 | 150 | 45 | 17 | 0 | 83 | Max Temp. in Dhaka |  | 27.5° C
24:00 | 3682 | 687 | 1249 | 87 | 150 | 45 | 17 | 0 | 80
Executive Engineer
Network Operation Division
Page 5 of 7
GAS
Oil
HVDC
COAL
HYDRO
Total Energy Gen 153.556 MKWHr Energy Not Served 0.000 MKWHr Energy Requirement 153.556 MKWHr
Note on W13: Author:

## Generation
2018-12-10
Si No | Unit | 1:00 | 2:00 | 3:00 | 4:00 | 5:00 | 6:00 | 7:00 | 8:00 | 9:00 | 10:00 | 11:00 | 12:00 | 13:00 | 14:00 | 15:00 | 16:00 | 17:00 | 18:00 | 18:30 | 19:00 | 19:30 | 20:00 | 21:00 | 22:00 | 23:00 | 24:00 | KWH
1 | Kaptai Unit-1, 2 & 3 | 46 | 45 | 45 | 44 | 42 | 42 | 42 | 42 | 42 | 42 | 42 | 42 | 42 | 42 | 42 | 43 | 42 | 42 |  | 42 | 42 | 42 | 42 | 44 | 45 | 45 | 1072058
2 | Kaptai Unit-4 & 5
3 | Chattogram ST-1 (Raozan)
4 | Chittgong ST-2 (Raozan) | 130 | 130 | 130 | 130 | 130 | 130 | 130 | 130 | 130 | 130 | 120 | 120 | 120 | 120 | 120 | 120 | 120 | 120 |  | 120 | 120 | 120 | 120 | 120 | 120 | 120 | 3100000
5 | Raozan 25 MW (RPCL) | [11 empty] | 8 | 8 | 8 | 8 | 8 | 8 | 17 |  | 17 | 17 | 17 | 17 | 17 | 8 | 8 | 151200
| Teknaf Solartech 20MW | [5 empty] | 0 | 2.08 | 8 | 13 | 16.9 | 18.5 | 18.3 | 17 | 14 | 10.79 | 5.42 | 0 | 0 | [8 empty] | 125415
6 | Sikalbaha 225MW (Gas)
7 | Sikalbaha 225MW (Oil)
8 | Sikalbaha ST 60MW
9 | Sikalbaha GT 150MW (Gas) | 130 | 131 | 130 | 80 | 80 | 100 | 100 | 131 | 130 | 130 | 130 | 121 | 125 | 120 | 121 | 120 | 120 | 120 |  | 120 | 137 | 140 | 120 | 120 | 120 | 120 | 2873740
10 | Sikalbaha GT 150MW (Oil)
| Dohazari Peaking | [11 empty] | 0 | 17 | 17 | 17 | 17 | 17 | 68 |  | 53 | 53 | 53 | 51 | 51 | 17 | 17 | 398825
12 | Hathazari peaking | [17 empty] | 15 |  | 0 | [6 empty] | 13979
Daudkandi bangla trak
14 | Daudkandi Peaking 52MW | [16 empty] | 0 | 8 |  | 0 | [6 empty] | 5096
15 | Siddhirgonj ST 210MW
16 | Siddhirgonj GT Unit-1& 2
17 | Siddhirganj CCPP-335 MW
18 | Summit Gazipur -2 | [15 empty] | 2 | 41 | 139 |  | 154 | 154 | 105 | 0 |  |  |  | 476727
19 | Ashuganj 195MW Modular | 8 | 8 | 8 | 8 | 8 | 8 | 8 | 8 | 8 | 8 | 8 | 8 | 8 | 8 | 8 | 8 | 8 | 8 |  | 8 | 8 | 8 | 8 | 8 | 8 | 8 | 200727
20 | Ghorasal ST: Unit-1,2 | 38 | 38 | 38 | 38 | 38 | 38 | 38 | 38 | 38 | 38 | 38 | 38 | 38 | 38 | 38 | 38 | 38 | 38 |  | 38 | 38 | 38 | 38 | 38 | 38 | 38 | 904000
21 | Ghorasal GT: Unit-3
22 | Ghorasal GT: Unit-4
23 | Ghorasal ST: Unit-5
24
25 | Ghorasal ST: Unit-7 | 320 | 320 | 280 | 280 | 250 | 250 | 250 | 380 | 330 | 330 | 330 | 330 | 330 | 330 | 330 | 330 | 300 | 300 |  | 300 | 300 | 300 | 300 | 300 | 300 | 300 | 7389272
26
28 | Ashuganj ST: Unit- 3 | 80 | 80 | 80 | 80 | 80 | 80 | 80 | 80 | 80 | 80 | 80 | 80 | 80 | 80 | 80 | 80 | 80 | 80 |  | 80 | 80 | 80 | 80 | 80 | 80 | 80 | 1937656
29 | Ashuganj ST: Unit- 4
30 | Ashuganj ST: Unit- 5 | 80 | 80 | 80 | 80 | 80 | 80 | 80 | 80 | 80 | 80 | 80 | 80 | 80 | 80 | 80 | 80 | 80 | 80 |  | 80 | 80 | 80 | 80 | 80 | 80 | 80 | 1923456
32 | Ashuganj Engines TSK | 40 | 40 | 40 | 30 | 30 | 30 | 30 | 37 | 40 | 40 | 40 | 40 | 40 | 40 | 40 | 40 | 40 | 40 |  | 40 | 40 | 40 | 40 | 40 | 40 | 40 | 859176
33 | Ashuganj CCPP 225 MW | 73 | 66 | 71 | 135 | 183 | 184 | 204 | 125 | 185 | 223 | 229 | 229 | 206 | 188 | 186 | 183 | 181 | 211 |  | 209 | 209 | 187 | 184 | 178 | 177 | 185 | 4143000
34 | Ashuganj CCPP(South) | 323 | 301 | 301 | 272 | 272 | 312 | 309 | 279 | 276 | 276 | 298 | 300 | 312 | 287 | 283 | 305 | 305 | 334 |  | 305 | 305 | 335 | 305 | 305 | 305 | 305 | 7294000
| Ashuganj CCPP(North) | 265 | 265 | 265 | 265 | 265 | 265 | 265 | 265 | 265 | 265 | 265 | 260 | 255 | 255 | 260 | 260 | 265 | 260 |  | 260 | 260 | 260 | 265 | 265 | 265 | 265 | 6487000
35 | Ashuganj (Precision) 55MW | 5 | 5 | 5 | 5 | 5 | 5 | 5 | 5 | 5 | 5 | 5 | 5 | 5 | 5 | 5 | 5 | 5 | 5 |  | 5 | 5 | 5 | 5 | 5 | 5 | 5 | 152640
36 | Chandpur CCPP | 50 | 50 | 50 | 50 | 50 | 50 | 50 | 50 | 55 | 50 | 90 | 90 | 90 | 90 | 90 | 85 | 90 | 90 |  | 90 | 90 | 90 | 90 | 90 | 90 | 90 | 1693396
37 | Tongi GT
38 | Haripur GT: Unit-1, 2
39 | Haripur 412 MW CCPP | 370 | 390 | 365 | 340 | 300 | 320 | 355 | 420 | 412 | 350 | 360 | 365 | 390 | 350 | 350 | 350 | 350 | 350 |  | 353 | 354 | 370 | 365 | 365 | 355 | 356 | 8788970
40 | Meghnaghat CCPP 450MW | 400 | 400 | 370 | 300 | 300 | 350 | 380 | 380 | 420 | 380 | 380 | 380 | 380 | 360 | 360 | 360 | 360 | 450 |  | 450 | 450 | 450 | 450 | 450 | 420 | 400 | 9199000
41 | Haripur Power CCPP 360MW | 226 | 226 | 235 | 251 | 322 | 320 | 320 | 285 | 273 | 327 | 326 | 326 | 326 | 305 | 307 | 306 | 278 | 359 |  | 361 | 365 | 362 | 352 | 336 | 330 | 331 | 7431000
42 | Mymensingh RPCL 210MW | 94 | 94 | 94 | 94 | 108 | 108 | 107 | 108 | 94 | 73 | 73 | 73 | 73 | 73 | 73 | 73 | 75 | 73 |  | 74 | 74 | 73 | 74 | 74 | 73 | 74 | 1965840
43 | Haripur NEPC 110MW
44 | Fenchugonj CCPP-1 | 57 | 57 | 57 | 57 | 57 | 57 | 57 | 57 | 57 | 57 | 57 | 57 | 57 | 57 | 57 | 57 | 57 | 57 |  | 57 | 57 | 57 | 57 | 57 | 57 | 57 | 1315000
45 | Fenchugonj CCPP-2 | 63 | 63 | 63 | 63 | 63 | 63 | 63 | 63 | 63 | 63 | 63 | 63 | 63 | 63 | 63 | 62 | 62 | 63 |  | 63 | 63 | 63 | 63 | 63 | 63 | 63 | 1505160
46 | Shajibazar 330 MW | 287 | 284 | 288 | 295 | 285 | 306 | 321 | 289 | 285 | 288 | 304 | 304 | 323 | 291 | 288 | 288 | 288 | 304 |  | 291 | 290 | 300 | 290 | 288 | 289 | 287 | 6751000
47 | Shahjibazar GT: Unit- 8, 9 | 40 | 40 | 40 | 40 | 40 | 40 | 40 | 40 | 40 | 40 | 40 | 40 | 40 | 40 | 50 | 40 | 40 | 53 |  | 46 | 46 | 52 | 59 | 40 | 40 | 40 | 1073000
48 | Shahjibazar 86MW | 20 | 5 | 5 | 5 | 5 | 5 | 5 | 50 | 86 | 20 | 20 | 20 | 20 | 20 | 20 | 20 | 20 | 20 |  | 50 | 50 | 50 | 86 | 86 | 86 | 5 | 850560
49 | Shahjibazar (EPL) 50MW | 48 | 5 | 5 | 5 | 5 | 5 | 5 | 48 | 48 | 48 | 47 | 48 | 10 | 10 | 10 | 10 | 10 | 10 |  | 48 | 48 | 48 | 49 | 49 | 49 | 49 | 691560
50 | Sylhet GT 150 MW | 97 | 98 | 90 | 79 | 78 | 98 | 98 | 137 | 80 | 80 | 80 | 80 | 80 | 80 | 80 | 78 | 78 | 113 |  | 98 | 97 | 97 | 99 | 97 | 78 | 78 | 2210390
51 | Sylhet GT 20 MW | [19 empty] | 0
52 | Sylhet (EPL) 50MW | 44 | 7 | 7 | 7 | 7 | 7 | 7 | 22 | 42 | 42 | 42 | 41 | 10 | 10 | 11 | 11 | 11 | 37 |  | 46 | 46 | 46 | 48 | 48 | 48 | 48 | 651760
53 | Sylhet (Desh) 10MW | [8 empty] | 10 | 10 | 10 | 10 | 10 | 10 | 10 | 10 | 10 | 10 |  | 10 | 10 | 10 | 10 | 10 | 10 | 0 | 155700
54 | Hobiganj 11MW | 11 | 11 | 8 | 8 | 8 | 8 | 8 | 8 | 8 | 8 | 8 | 8 | 3 | 8 | 8 | 8 | 8 | 8 |  | 11 | 11 | 11 | 0 | 11 | 11 | 11 | 208368
55 | Fenchugonj (Barakatullah) 51MW | 11 | 11 | 11 | 11 | 11 | 11 | 11 | 11 | 45 | 47 | 50 | 53 | 10 | 11 | 11 | 11 | 11 | 11 |  | 53 | 53 | 53 | 53 | 53 | 53 | 53 | 698400
56 | Shahjahanulla 25 MW | 24 | 24 | 24 | 24 | 24 | 24 | 24 | 24 | 24 | 24 | 24 | 24 | 24 | 24 | 24 | 24 | 24 | 24 |  | 25 | 25 | 24 | 24 | 25 | 25 | 25 | 578664
57 | Summit Bibiana- 2
58 | Southern 55MW | [8 empty] | 0 | [7 empty] | 17 | 37 |  | 37 | 17 | 0 |  |  |  |  | 99140
59 | Sikalbaha (Energis) | [8 empty] | 23 | 40 | 40 | 40 | 40 | 40 | 40 | 40 | 40 | 40 |  | 40 | 40 | 40 | 40 | 40 | 40 | 24 | 662880
60 | Barabkunda (Regent) | 22 | 22 | 22 | 22 | 22 | 22 | 22 | 22 | 22 | 23 | 22 | 22 | 22 | 22 | 22 | 22 | 22 | 22 |  | 22 | 22 | 22 | 22 | 22 | 22 | 22 | 534768
61 | Narshingdi (Doreen) | 22 | 0 | [7 empty] | 16 | 16 | 16 | 16 | 16 | 16 | 16 | 16 | 19 |  | 22 | 22 | 22 | 22 | 22 | 22 | 22 | 310896
62 | Tangail (Doreen) 22MW | [8 empty] | 20 | 20 | 20 | 20 | 20 | 20 | 20 | 20 | 20 | 20 |  | 20 | 20 | 20 | 20 | 20 | 20 | 20 | 328356
63 | Tripura | 76 | 74 | 70 | 68 | 68 | 70 | 66 | 78 | 82 | 84 | 84 | 86 | 90 | 88 | 90 | 90 | 96 | 118 |  | 116 | 116 | 114 | 110 | 98 | 86 | 80 | 2084160
64 | Malancha, Ctg. EPZ (United) | 36 | 15 | 8 | 10 | 8 | 15 | 15 | 13 | 6 | 6 | 6 | 6 | 13 | 9 | 5 | 5 | 11 | 11 |  | 22 | 28 | 35 | 37 | 39 | 40 | 40 | 511680
65 | Feni (Doreen) 22MW | 22 | 0 | [5 empty] | 22 | 22 | 22 | 22 | 22 | 22 | 22 | 22 | 22 | 22 | 22 |  | 22 | 22 | 22 | 22 | 22 | 22 | 22 | 391428
66 | Feni, Mohipal (Doreen) | 8 | 8 | 8 | 8 | 8 | 8 | 8 | 8 | 8 | 8 | 8 | 8 | 8 | 8 | 8 | 8 | 8 | 8 |  | 8 | 8 | 8 | 8 | 8 | 8 | 8 | 194220
67 | Jangalia (Summit) 33MW | 8 | 8 | 8 | 8 | 8 | 8 | 8 | 20 | 33 | 33 | 8 | 8 | 8 | 8 | 8 | 8 | 8 | 33 |  | 33 | 33 | 33 | 33 | 33 | 8 | 8 | 369400
68 | Summit Cumilla 25MW | 18 | 18 | 18 | 15 | 15 | 15 | 18 | 18 | 18 | 18 | 18 | 18 | 18 | 18 | 22 | 18 | 18 | 22 |  | 22 | 22 | 22 | 22 | 22 | 22 | 22 | 505290
69 | Summit Ashulia | 25 | 25 | 25 | 25 | 25 | 25 | 25 | 25 | 25 | 25 | 25 | 25 | 25 | 25 | 25 | 25 | 25 | 25 |  | 25 | 25 | 25 | 25 | 25 | 25 | 25 | 600000
70 | Summit Madhabdi | 30 | 30 | 30 | 30 | 30 | 30 | 30 | 30 | 30 | 30 | 24 | 26 | 26 | 24 | 24 | 13 | 13 | 8 |  | 30 | 30 | 24 | 31 | 31 | 31 | 31 | 624060
71 | Summit Maona | 25 | 25 | 25 | 25 | 25 | 25 | 25 | 25 | 25 | 25 | 25 | 25 | 25 | 25 | 33 | 33 | 33 | 33 |  | 33 | 33 | 33 | 33 | 33 | 33 | 33 | 679088
72 | Summit Rupganj | 25 | 25 | 25 | 25 | 25 | 25 | 25 | 25 | 25 | 25 | 25 | 25 | 25 | 25 | 25 | 25 | 25 | 25 |  | 25 | 25 | 25 | 25 | 25 | 25 | 25 | 607000
73 | Ghorashal (Regent) | 12 | 12 | 12 | 12 | 12 | 12 | 12 | 53 | 51 | 50 | 50 | 52 | 52 | 52 | 52 | 52 | 52 | 52 |  | 52 | 52 | 52 | 52 | 52 | 52 | 52 | 2245238
76 | Siddhirganj (Desh)
77 | Siddhirganj (Dutch Bangla) | [17 empty] | 0 |  | 6 | 7 | 7 | 0 |  |  |  | 12520
78 | Gazipur (RPCL) | [7 empty] | 3 | 29 | 36 | 34 | 34 | 34 | 34 | 34 | 32 | 32 | 38 |  | 43 | 43 | 43 | 40 | 0 |  |  | 469404
79 | Kodda 149MW | [16 empty] | 0 | 16 |  | 10 | 0 | [5 empty] | 23040
80 | Jamalpur 95MW | [10 empty] | 7 | 28 | 28 | 28 | 28 | 28 | 28 | 62 |  | 80 | 80 | 79 | 79 | 79 | 7 | 0 | 610560
81 | Lakdhanvi 52 MW | [16 empty] | 0 | 4 |  | 12 | 25 | 25 | 25 | 0 |  |  | 93710
82 | Madanganj 102MW | [16 empty] | 5 | 35 |  | 48 | 48 | 48 | 30 | 0 |  |  | 184440
83 | Pagla (DPA )
84 | B.Baria (Aggreko) 85MW | 30 | 5 | 5 | 5 | 5 | 5 | 5 | 50 | 85 | 20 | 20 | 20 | 20 | 20 | 20 | 20 | 20 | 20 |  | 20 | 20 | 20 | 85 | 85 | 86 | 20 | 184440
85 | Keraniganj (Powerpac) 100MW
86 | Meghnaghat CCPP(Summit)
87 | Meghnaghat (IEL) | [15 empty] | 0 | 3 | 7 |  | 7 | 0 | [5 empty] | 22080
88 | Ghorashal 78MW (MAX) | 40 | 40 | 40 | 40 | 40 | 70 | 86 | 84 | 83 | 40 | 40 | 40 | 40 | 40 | 40 | 40 | 40 | 40 |  | 83 | 82 | 82 | 83 | 83 | 84 | 40 | 1748320
90 | Ashuganj (United) 53MW | 5 | 5 | 5 | 5 | 5 | 5 | 5 | 5 | 5 | 5 | 5 | 5 | 5 | 5 | 5 | 5 | 5 | 5 |  | 5 | 5 | 5 | 5 | 5 | 5 | 5 | 120000
91 | Juldah (Acorn) | [17 empty] | 50 |  | 50 | 50 | 50 | 50 | 0 |  |  | 189600
92 | Fenchuganj (EPL) 44MW | 10 | 10 | 10 | 10 | 10 | 10 | 10 | 10 | 18 | 21 | 10 | 10 | 10 | 10 | 10 | 10 | 10 | 15 |  | 21 | 21 | 21 | 21 | 21 | 21 | 21 | 330000
93 | Ashuganj (Midland) 51MW | 7 | 7 | 7 | 7 | 7 | 7 | 7 | 7 | 30 | 51 | 21 | 21 | 21 | 21 | 21 | 21 | 21 | 21 |  | 35 | 51 | 51 | 51 | 45 | 51 | 7 | 664594
94 | Gagnagar (Orion) | [15 empty] | 0 | 7 | 48 |  | 48 | 7 | 7 | 7 | 0 |  |  | 137376
95 | Patenga 50MW | [11 empty] | 4 | 6 | 6 | 6 | 6 | 30 | 50 |  | 50 | 50 | 50 | 48 | 38 | 0 |  | 307680
96 | Chattogram ECPV 108 MW | [16 empty] | 40 | 73 |  | 72 | 65 | 12 | 0 |  |  |  | 207360
97 | Katpotti 51 MW | [16 empty] | 0 | 30 |  | 47 | 47 | 47 | 47 | 47 | 6 | 0 | 262464
98 | Bosila 108MW | [7 empty] | 8 | 8 | 0 | [6 empty] | 36 | 46 |  | 46 | 46 | 46 | 46 | 46 | 8 | 0 | 256320
99 | Madanganj-55 MW | [13 empty] | 9 | 15 | 15 | 15 | 32 |  | 40 | 40 | 40 | 15 | 0 |  |  | 213555
100 | Northern 55 MW | [7 empty] | 36 | 55 | 56 | 56 | 56 | 56 | 55 | 55 | 55 | 55 | 55 |  | 55 | 55 | 55 | 55 | 55 | 18 | 0 | 818400
101 | Kushiara 163 MW CCPP GT | 130 | 130 | 100 | 100 | 100 | 130 | 130 | 130 | 100 | 100 | 100 | 100 | 100 | 100 | 100 | 100 | 100 | 130 |  | 130 | 130 | 130 | 130 | 130 | 100 | 100 | 3138120
102 | Sarishabari (Solar) | [6 empty] | 0.1 | 0 | 0 | 0 | 0 |  | 2 | 1 | 1.1 | 0.4 | 0 | [9 empty] | 3600
103 | Banco Energy 54MW | [8 empty] | 18 | 18 | 18 | 18 | 18 | 18 | 18 | 18 | 18 | 54 |  | 54 | 54 | 54 | 54 | 54 | 18 | 0 | 470880
104 | APR Energy , Keranigonj
105 | Bramhangoan 100 MW (Aggreko)
106 | United Mymensingh PPL | 7 | 7 | 7 | 7 | 7 | 7 | 7 | 7 | 7 | 7 | 7 | 7 | 7 | 7 | 7 | 7 | 30 | 80 |  | 100 | 50 | 50 | 50 | 7 | 7 | 7 | 489600
112 | Aggreko Aurahati 100MW
114 | Summit Gazipur-1 150MW | [16 empty] | 5 | 50 |  | 15 | 15 | 15 | 0 |  |  |  | 136800
115 | Juldah 100 MW Unit-3 | [7 empty] | 12 | 20 | 50 | 50 | 100 | 100 | 100 | 100 | 100 | 100 | 100 |  | 100 | 100 | 100 | 100 | 60 | 60 | 30 | 1244160
116 | Chandpur Desh 200MW | [9 empty] | 28 | 34 | 35 | 34 | 34 | 34 | 34 | 34 | 97 |  | 166 | 180 | 184 | 181 | 182 | 70 | 18 | 1257120
117 | Midland 150MW
118 | Bibiyana-3 285MW | [10 empty] | 50 | 155 | 155 | 155 | 230 | 230 | 230 | 310 |  | 315 | 315 | 315 | 315 | 90 | 0 |  | 2535400
120 | Eastern Zone Total | 3938 | 3740 | 3610 | 3498 | 3546 | 3785 | 3898.18 | 4291 | 4512 | 4427.9 | 4502.5 | 4693.3 | 4638 | 4479 | 4576.89 | 4555.82 | 4712 | 5880 |  | 6144 | 6078 | 5999 | 5843 | 5312 | 4682 | 4265 | 112154882
121
122 | o
123 | Khulna 60MW
124 | Khulna (KPCL-1 & 3)
125 | Khulna (KPCL-2) | [15 empty] | 0 | 16 | 16 |  | 0 | [6 empty] | 42240
126
127 | Khulna (Aggreeco) 55MW
128 | Faridpur Peaking
Khulna CCPP 225MW
129 | Labon Chora 105 MW | [15 empty] | 0 | 17 | 90 |  | 90 | 90 | 90 | 53 | 0 |  |  | 347520
130
131
132
133
| Summit Barisal 110 MW | [15 empty] | 0 | 20 | 48 |  | 48 | 16 | 16 | 0 |  |  |  | 137280
136 | Barisal GT: Unit-1, 2
137 | Bhola Aggreko 95MW | 11 | 11 | 11 | 11 | 11 | 11 | 11 | 11 | 61 | 28 | 22 | 24 | 23 | 23 | 23 | 23 | 23 | 62 |  | 95 | 96 | 97 | 97 | 97 | 97 | 17 | 939697
| Bhola CCPP 194MW | 189 | 189 | 171 | 171 | 171 | 189 | 189 | 191 | 162 | 184 | 184 | 185 | 184 | 184 | 180 | 168 | 143 | 185 |  | 167 | 187 | 187 | 179 | 183 | 160 | 161 | 4438310
140 | Bhola (Venture) 33MW | 21 | 20 | 19 | 19 | 18 | 18 | 18 | 18 | 18 | 17 | 18 | 18 | 19 | 18 | 17 | 17 | 19 | 26 |  | 27 | 27 | 27 | 27 | 25 | 23 | 21 | 474600
141 | Bangla Trak Noapara
142 | Noapara (KZA) 40MW | [16 empty] | 0 | 40 |  | 40 | 40 | 40 | 40 | 40 | 0 |  | 192000
143 | Gopalganj Peaking | [15 empty] | 20 | 32 | 50 |  | 0 | [6 empty] | 112896
144 | Bheramara GT-1,2,3
145
146 | Bheramara HVDC | 347 | 347 | 347 | 347 | 347 | 347 | 346 | 347 | 481 | 592 | 591 | 591 | 591 | 591 | 591 | 591 | 612 | 687 |  | 687 | 687 | 687 | 687 | 686 | 687 | 687 | 12485818
147 | Bheramara 360 MW | 314 | 313 | 270 | 270 | 270 | 270 | 260 | 315 | 280 | 250 | 250 | 250 | 280 | 250 | 250 | 250 | 250 | 300 |  | 307 | 300 | 304 | 307 | 310 | 310 | 270 | 6972480
148
149
150 | Barapukuria Unit-1
151 | Barapukuria Unit-2
152 | Barapukuria Unit-3 | 149 | 149 | 149 | 149 | 149 | 149 | 149 | 149 | 150 | 150 | 150 | 150 | 150 | 149 | 150 | 150 | 150 | 150 |  | 150 | 150 | 150 | 150 | 150 | 150 | 150 | 3657100
153 | Baghabari GT 71MW | 65 | 65 | 60 | 60 | 60 | 60 | 60 | 65 | 65 | 50 | 60 | 60 | 60 | 60 | 60 | 60 | 60 | 70 |  | 71 | 70 | 70 | 70 | 65 | 65 | 65 | 1497000
156 | Baghabari GT 100MW
| Baghabari Peaking 50MW | [17 empty] | 16 |  | 16 | 16 | 16 | 16 | 0 |  |  | 64920
157 | Sirajgonj Unit-1 225MW (Gas) | 176 | 178 | 175 | 176 | 176 | 167 | 169 | 178 | 176 | 168 | 182 | 188 | 190 | 187 | 182 | 177 | 176 | 176 |  | 175 | 176 | 184 | 179 | 173 | 172 | 172 | 4551218
158 | Sirajgonj Unit-1 225MW (Oil)
Sirajgonj Unit-2 225MW (Gas)
Sirajgonj Unit-2 225MW (Oil)
159 | Sirajgonj Unit-3 225 MW(Gas) | 170 | 170 | 170 | 170 | 170 | 170 | 170 | 172 | 170 | 170 | 134 | 146 | 151 | 135 | 138 | 131 | 131 | 134 |  | 167 | 170 | 170 | 171 | 170 | 167 | 157 | 4051818
Sirajgonj Unit-3 225 MW(Oil)
160 | Sirajgonj Unit-4 414 MW(Gas)
161 | Bera Peaking
162 | Bogra (GBB) | 5 | 5 | 5 | 5 | 5 | 5 | 5 | 22 | 22 | 22 | 22 | 22 | 22 | 22 | 22 | 22 | 22 | 22 |  | 22 | 22 | 22 | 22 | 22 | 22 | 22 | 422160
163 | Bogra (EPL) | 5 | 5 | 5 | 5 | 5 | 5 | 5 | 5 | 5 | 5 | 5 | 5 | 5 | 5 | 5 | 5 | 5 | 5 |  | 5 | 5 | 5 | 5 | 5 | 5 | 5 | 122976
164 | Ullapara (Summit) | 5 | 5 | 5 | 5 | 5 | 5 | 5 | 8 | 5 | 5 | 5 | 5 | 5 | 5 | 5 | 5 | 5 | 11 |  | 11 | 11 | 11 | 11 | 11 | 8 | 5 | 158526
165 | Amnura 50MW | [16 empty] | 6 | 50 |  | 50 | 50 | 50 | 50 | 25 | 0 |  | 223260
166 | Katakhali (Northern)
167 | Katakhali Peaking
168 | Santahar Peaking | [16 empty] | 20 | 39 |  | 30 | 0 | [5 empty] | 75714
169 | Rajlanka 52 MW | [7 empty] | 8 | 8 | 0 | [6 empty] | 0 | 52 |  | 52 | 52 | 52 | 52 | 52 | 25 | 0 | 300960
170 | Chapainawabganj-100 MW | [16 empty] | 33 | 51 |  | 26 | 26 | 26 | 0 |  |  |  | 130648
171
172
173 | Rangpur GT
175 | Saidpur GT | [26 empty] | 2000
176
177
178
178 | Western Zone Total | 1457 | 1457 | 1387 | 1388 | 1387 | 1396 | 1387 | 1489 | 1603 | 1641 | 1623 | 1644 | 1680 | 1629 | 1623 | 1619 | 1740 | 2280 |  | 2236 | 2191 | 2204 | 2116 | 2014 | 1891 | 1732 | 41401141