## Forecast
6086.1 |  |  |  |  | Power Grid Company of Bangladesh Ltd. | [10 empty] | QF-LDC-07
|  |  | Report on forecasted generation & Demand of national grid on | [6 empty] | 2018-12-10 | Monday
|  | Date (day): | 2018-12-10 |  | Monday
| Probable Maximum |  | Generation : |  | (a) At Day Peak Hour : | 10575 | MW |  |  | (b) At Evening Peak Hour : |  | 11691 | MW
Sl. | [6 empty] | Present | Actual Generation |  | Forecasted Available Gen. on |  | Ev. Peak Gen.Shortage |  | Plants under |  | Probable
No. | Name of the Power Station |  | Fuel | Producer | Installed Capacity |  | Capacity | On | 2018-12-09 | 2018-12-10 | during | for Fuel | for plant. S/D | Shut down (date)/ |  | Start up
[8 empty] | Day Peak | Ev. Peak | Day Peak | Ev. Peak | Limitation | M/C Problem | Remarks |  | Date
[5 empty] | Unit No. X Capacity | MW | MW | MW | MW | MW | MW | MW | MW
1 | Ghorasal ST: Unit-1,2 |  | Gas | PDB | 2*55 | 110 | 85 | 38 | 38 | 38 | 38 |  | 47 | Unit #2 Under maint.
| Ghorasal GT: Unit-3 |  | Gas | PDB | 1*210 | 210 | 170 | 0 | 0 | 0 | 0 |  | 170 | Under maint.
| Ghorasal GT: Unit-4 |  | Gas | PDB | 1*210 | 210 | 180 | 0 | 0 | 0 | 0 |  |  | On test.
| Ghorasal ST: Unit-5 |  | Gas | PDB | 1*210 | 210 | 190 | 0 | 0 | 0 | 0 |  | 190 | Gas shortage
2 | Ghorasal ST: Unit-7 |  | Gas | PDB | 1*243+1*122 | 365 | 365 | 330 | 330 | 380 | 380
3 | Ghorashal 78MW (MAX) |  | Gas | QRPP | 2*40 | 78 | 78 | 40 | 82 | 40 | 78 | 0
4 | Ghorashal (Regent) |  | Gas | IPP | 34*3.35 | 108 | 108 | 98 | 103 | 101 | 101 | 7
5 | Haripur GT: Unit-1, 2 |  | Gas | SBU, PDB | 2*32 | 64 | 40 | 0 | 0 | 0 | 0 | 40 |  | Gas shortage
6 | Haripur 412 MW CCPP |  | Gas | EGCB | 1*273+1*139 | 412 | 412 | 365 | 398 | 412 | 412 | 0
7 | Haripur NEPC 110MW |  | HFO | IPP | 8*15 | 110 | 110 | 0 | 0 | 110 | 110
8 | Haripur Power CCPP 360MW |  | Gas | IPP | 1*235+1*125 | 360 | 360 | 353 | 356 | 360 | 360
9 | Meghnaghat CCPP 450MW |  | Gas | IPP | 2*150+1*150 | 450 | 450 | 400 | 450 | 450 | 450
10 | Meghnaghat (IEL) |  | HFO | QRPP | 12*8.9 | 100 | 100 | 0 | 0 | 100 | 100
11 | Meghnaghat CCPP(Summit) |  | HSD | IPP | 2*110+1*110 | 305 | 305 | 0 | 0 | 0 | 0 |  |  | Reserve
12 | Madanganj 102MW |  | HFO | QRPP | 6*17 | 102 | 100 | 0 | 80 | 100 | 100
13 | Madanganj-55 MW |  | HFO | (IPP) | 3*17.08+1*11.3 | 55 | 55 | 15 | 55 | 55 | 55
14 | Keraniganj (Powerpac) 100MW |  | HFO | QRPP | 8*13.45 | 100 | 100 | 0 | 0 | 100 | 100
15 | Narshingdi (Doreen) |  | Gas | SIPP, REB | 8*2.90 | 22 | 22 | 19 | 22 | 22 | 22
16 | Siddhirgonj ST 210MW |  | Gas | PDB | 1*210 | 210 | 115 | 0 | 0 | 0 | 0 | 115 |  | Gas shortage
17 | Siddhirgonj GT Unit-1& 2 |  | Gas | EGCB | 2*105 | 210 | 210 | 0 | 0 | 0 | 0 | 210 |  | Gas shortage
18 | Siddhirganj (Desh) |  | HSD | QRPP | 96*1.2 | 100 | 100 | 0 | 0 | 100 | 100
19 | Siddhirganj (Dutch Bangla) |  | HFO | QRPP | 12*8.9 | 100 | 100 | 0 | 0 | 100 | 100
20 | Siddhirganj CCPP-335 MW |  | Gas | EGCB | 1*217 | 217 | 217 | 0 | 0 | 0 | 0 | 217 |  | Gas shortage
21 | Pagla (DPA ) |  | HSD | QRPP | 100*0.5 | 50 | 50 | 0 | 0 | 0 | 0 | 50 |  | Contract expired
22 | Gagnagar (Orion) |  | HFO | IPP | 12*8.924 | 102 | 102 | 0 | 102 | 102 | 102
23 | Katpotti 51 MW |  | HFO | IPP | 7*7.9 | 51 | 51 | 0 | 47 | 48 | 48 |  | 3
24 | Banco Energy 54MW |  | HFO | IPP | 3*18 | 54 | 54 | 0 | 54 | 54 | 54
25 | Kodda 149MW |  | HFO | BPDB-RPCL | 9*17.06 | 149 | 149 | 0 | 0 | 115 | 149 |  | 0 | Engine problem
26 | Northern 55 MW |  | HFO | IPP | 3*19.3 | 55 | 55 | 0 | 55 | 55 | 55
27 | Southern 55MW |  | HFO | IPP | 3*19.3 | 55 | 55 | 0 | 17 | 55 | 55
28 | Bosila 108MW |  | HFO | IPP | 12*8.775+1*3.5 | 108 | 108 | 0 | 47 | 46 | 47 |  | 61 | Engine problem
29 | Summit Power,(Madhabdi+Ashulia) |  | Gas | SIPP,REB | 3*3.67+4*8.73 | 80 | 80 | 55 | 49 | 55 | 55 |  | 25 | Engine problem
30 | Summit Maona |  | Gas | SIPP,REB | 4*8.73 | 33 | 33 | 25 | 25 | 33 | 33
31 | Summit Rupganj |  | Gas | SIPP,REB | 4*8.73 | 33 | 33 | 25 | 25 | 25 | 25 |  | 8 | Engine problem
32 | Gazipur (RPCL) |  | HFO | IPP | 6*8.9 | 52 | 52 | 43 | 43 | 43 | 43
33 | Tongi GT |  | Gas | PDB | 1* 105 | 105 | 105 | 0 | 0 | 0 | 0 | 105 |  | Gas shortage
34 | Summit Gazipur -2 |  | HFO | IPP | 18*17.076 | 300 | 300 | 0 | 185 | 200 | 300
35 | APR Energy , Keranigonj |  | HSD | IPP | 256*1.4 | 300 | 300 | 0 | 0 | 200 | 300
36 | Bramhangoan 100 MW (Aggreko) |  | HSD | IPP | 100 | 100 | 100 | 0 | 0 | 0 | 100
37 | Aggreko Aurahati 100MW |  | HSD | IPP | 0.85*23+0.95*91 | 100 | 100 | 0 | 0 | 100 | 100
38 | Summit Gazipur-1 150MW |  | HFO | IPP | 149 | 149 | 149 | 0 | 65 | 100 | 130
| Dhaka area Total |  |  |  |  | 6084 | 5848 | 1806 | 2628 | 3699 | 4102 | 744 | 504
39 | Chattogram ST-1 (Raozan) |  | Gas | PDB | 1*210 | 210 | 180 | 0 | 0 | 0 | 0 | 180 |  | Gas shortage
| Chittgong ST-2 (Raozan) |  | Gas | PDB | 1*210 | 210 | 180 | 130 | 130 | 130 | 130 | 50
40 | Raozan 25 MW (RPCL) |  | HFO | IPP | 3*8.9 | 25 | 25 | 26 | 25 | 25 | 25
41 | Teknaf Solartech 20MW |  | Solar | Teknaf Solartech Energy Ltd. | 20 | 20 | 20 | 19.2 | 0 | 20 | 0
42 | Patenga 50MW |  | HFO | IPP | 8*6.98 | 50 | 50 | 1 | 50 | 50 | 50
43 | Kaptai Hydro: Unit-1,2,3,4, 5 |  | Hydro | PDB | 2*40+3*50 | 230 | 230 | 44 | 42 | 104 | 104 |  | 126 | Low water lavel
44 | Sikalbaha ST 60MW |  | Gas | PDB | 1*60 | 60 | 40 | 0 | 0 | 0 | 0 |  | 40 | Under S/D
45 | Sikalbaha 225MW |  | Gas/HSD | PDB | 1*150+1*175 | 225 | 225 | 0 | 0 | 0 | 0 |  | 225 | Under maint.
46 | Sikalbaha Peaking GT |  | Gas/HSD | PDB | 1*150 | 150 | 150 | 148 | 150 | 130 | 130
47 | Sikalbaha (Energis) |  | HFO | RPP | 4*12.5+2*11.9+1*3+1*1.5 | 51 | 51 | 40 | 40 | 50 | 50 |  | 1
48 | Hathazari peaking |  | HFO | PDB | 11*8.9 | 98 | 98 | 0 | 0 | 70 | 70
49 | Dohazari Peaking |  | HFO | PDB | 6*17 | 102 | 102 | 17 | 68 | 68 | 68
50 | Juldah (Acorn) |  | HFO | QRPP | 8*13.45 | 100 | 100 | 0 | 40 | 90 | 90 |  | 10 | Engine problem
| Juldah 100 MW Unit-3 |  | HFO | IPP | 0 | 0 | 0 | 84 | 100 | 100 | 100 |  |  | On test
51 | Barabkunda (Regent) |  | Gas | SIPP, PDB | 8*2.90 | 22 | 22 | 22 | 22 | 22 | 22
* | Malancha, Ctg. EPZ (United) |  | Gas |  | 5*8.73+3*9.34 |  | 0 | 4 | 24 | 13 | 13
52 | Chattogram ECPV 108 MW |  | HFO | IPP | 16*7 | 108 | 108 | 0 | 3 | 92 | 92 |  | 16 | Engine problem
| Chattogram area Total |  |  |  |  | 1661 | 1581 | 535.2 | 694 | 964 | 944 | 230 | 418
53 | Ashuganj ST: Unit- 3 |  | Gas | APSCL | 1*150 | 150 | 135 | 80 | 80 | 120 | 120 | 15 |  | Gas shortage
| Ashuganj ST: Unit- 4 |  | Gas | APSCL | 1*150 | 150 | 129 | 0 | 0 | 0 | 0 | 129 |  | Gas shortage
| Ashuganj ST: Unit- 5 |  | Gas | APSCL | 1*150 | 150 | 134 | 80 | 80 | 100 | 135 |  |  | Gas shortage
54 | Ashuganj CCPP 225 MW |  | Gas | APSCL | 1*142+1*75 | 221 | 221 | 203 | 207 | 221 | 221 |  |  | FGMO
55 | Ashuganj CCPP(North) |  | Gas | APSCL | 1*360 | 360 | 360 | 255 | 260 | 265 | 265 |  | 95 | ST Under maint.
56 | Ashuganj CCPP(South) |  | Gas | APSCL | 1*360 | 360 | 360 | 334 | 350 | 360 | 360 |  |  | FGMO
57 | Ashuganj Engines TSK |  | Gas | APSCL | 14*3.968 | 53 | 45 | 34 | 40 | 40 | 40
58 | Ashuganj (Precision) 55MW |  | Gas | RPP | 15*4 | 55 | 55 | 5 | 5 | 5 | 5 | 50 |  | Gas shortage
59 | Ashuganj (United) 53MW |  | Gas | QRPP | 14*4 | 53 | 53 | 5 | 5 | 5 | 5 | 48 |  | Gas Shortage
60 | Ashuganj 195MW Modular |  | Gas | IPP | 20*9.73+1*16 | 195 | 195 | 45 | 45 | 45 | 45 | 150 |  | Gas Shortage
61 | Ashuganj (Midland) 51MW |  | Gas | IPP | 6*9.34 | 51 | 51 | 51 | 51 | 51 | 51
| Midland 150MW |  | HFO | IPP | 23*7.015 | 0 | 0 | 0 | 0 | 0 | 0 |  |  | On test
62 | B.Baria (Aggreko) 85MW |  | Gas | QRPP | 86*1.10 | 85 | 85 | 40 | 85 | 85 | 85
63 | Daudkandi Peaking 52MW |  | HFO | PDB | 6*8.92 | 52 | 52 | 0 | 0 | 0 | 50
64 | Chandpur CCPP |  | Gas | PDB | 1*106+1*57 | 163 | 163 | 0 | 50 | 50 | 50 |  | 113
| Chandpur Desh 200MW |  | HFO | IPP | 0 | 0 | 0 | 50 | 132 | 190 | 190 |  |  | On test
65 | Feni (Doreen) 22MW |  | Gas | SIPP, PDB | 8*2.90 | 22 | 22 | 19 | 22 | 22 | 22
66 | Feni, Mohipal (Doreen) |  | Gas | SIPP, REB | 4*2.90 | 11 | 11 | 8 | 8 | 8 | 8
** | Tripura |  |  | Imported power | 0 | 160 | 160 | 92 | 116 | 83 | 112
67 | Jangalia (Summit) 33MW |  | Gas | SIPP, PDB | 4*8.73 | 33 | 33 | 8 | 33 | 33 | 33
68 | Lakdhanvi 52 MW |  | HFO | IPP | 6*8.92 | 52 | 52 | 0 | 8 | 52 | 52
69 | Summit Cumilla 25MW |  | Gas | SIPP, PDB | 3*3.67+2*6.97 | 25 | 25 | 15 | 22 | 22 | 22
70 | Daudkandi bangla trak |  | HSD | IPP | 154*1.4 | 200 | 200 | 0 | 0 | 100 | 200
| Cumilla Area Total |  |  |  |  | 2601 | 2541 | 1324 | 1599 | 1857 | 2071 | 392 | 208
71 | Mymensingh RPCL 210MW |  | Gas | IPP | 4*35+1*70 | 210 | 202 | 112 | 92 | 108 | 110 |  |  | Gas shortage
72 | Tangail (Doreen) 22MW |  | Gas | SIPP, PDB | 8*2.90 | 22 | 22 | 20 | 22 | 22 | 22
73 | Jamalpur 95MW |  | HFO | IPP | 12*8.924 | 95 | 95 | 0 | 79 | 78 | 78 |  | 17 | Engine problem.
74 | Sarishabari (Solar) |  | Solar | IPP | 1*3 | 3 | 3 | 2.1 | 0 | 2 | 0
75 | United Mymensingh PPL |  | HFO | IPP | 200 | 200 | 200 | 7 | 60 | 150 | 200
| Mymensingh Area Total |  |  |  |  | 530 | 522 | 141.1 | 253 | 360 | 410 | 0 | 17
76 | Fenchugonj CCPP-1 |  | Gas | PDB | 2*32+1*33 | 97 | 70 | 37 | 52 | 60 | 60
77 | Fenchugonj CCPP-2 |  | Gas | PDB | 2*35+1*35 | 104 | 90 | 63 | 63 | 70 | 70
78 | Kushiara 163 MW CCPP GT |  | Gas | IPP | 1*109+1*54 | 163 | 163 | 130 | 130 | 163 | 163
79 | Shajibazar 330 MW |  | Gas | PDB | 3*110 | 330 | 330 | 302 | 319 | 269 | 269 |  | 61
80 | Fenchugonj (Barakatullah) 51MW |  | Gas | RPP | 19*2.90 | 51 | 51 | 45 | 53 | 51 | 51
81 | Fenchuganj (EPL) 44MW |  | Gas | RPP | 12*3.3+5*2 | 44 | 44 | 50 | 21 | 44 | 44
82 | Hobiganj 11MW |  | Gas | SIPP, REB | 4*2.90 | 11 | 11 | 8 | 11 | 11 | 11
83 | Shahjibazar GT: Unit- 8, 9 |  | Gas | PDB | 2*35 | 70 | 66 | 51 | 51 | 66 | 66
84 | Shahjibazar 86MW |  | Gas | RPP | 32*2.90 | 86 | 86 | 20 | 89 | 86 | 86
85 | Shahjibazar (EPL) 50MW |  | Gas | RPP | 27*2.0 | 50 | 50 | 47 | 48 | 50 | 50
86 | Sylhet GT 150 MW |  | Gas | PDB | 1*142 | 142 | 142 | 90 | 96 | 130 | 140
87 | Sylhet GT 20 MW |  | Gas | PDB | 1*20 | 20 | 20 | 0 | 0 | 0 | 0 |  |  | under maint.
88 | Sylhet (EPL) 50MW |  | Gas | RPP | 27*2 | 50 | 50 | 42 | 47 | 50 | 50
89 | Shahjahanulla 25 MW |  | Gas | SIPP, REB | 3*9.34 | 25 | 25 | 25 | 25 | 25 | 25
90 | Summit Bibiana- 2 |  | Gas | IPP | 1*222+1*119 | 341 | 341 | 0 | 0 | 0 | 0 |  | 341 | Under maint.
| Bibiyana-3 285MW |  | Gas | PDB | 285 MW | 0 | 0 | 0 | 0 | 0 | 0 |  |  | On test
91 | Sylhet (Desh) 10MW |  | Gas | RPP | 6*1.95 | 10 | 10 | 0 | 10 | 10 | 10
| Sylhet Area Total |  |  |  |  | 1594 | 1549 | 910 | 1015 | 1085 | 1095 | 0 | 402
92 | Bheramara GT-1,2,3 |  | HSD | PDB | 3*20 | 60 | 46 | 0 | 0 | 0 | 30
** | Bheramara (HVDC ) |  | 0 | Imported power | 2*500 | 1000 | 1000 | 591 | 688 | 598 | 696
| Khulna (KPCL-1 & 3) |  | HFO | IPP | 19*6.5 | 0 | 0 | 0 | 0 | 0 | 0 |  |  | Contract expired
93 | Khulna (KPCL-2) |  | HFO | QRPP | 7*17 | 115 | 115 | 0 | 0 | 115 | 115
94 | Faridpur Peaking |  | HFO | PDB | 8*6.89 | 54 | 54 | 0 | 0 | 0 | 30
95 | Khulna CCPP 225MW |  | HSD | NWPGCL | 1*150+1*75 | 230 | 230 | 0 | 0 | 0 | 0 |  |  | Reserve
96 | Gopalganj Peaking |  | HFO | PDB | 16*6.98 | 109 | 109 | 0 | 0 | 0 | 80
97 | Bheramara 360 MW |  | Gas | NWPGCL | 1*278+1*132 | 410 | 410 | 301 | 306 | 300 | 300 |  | 110 | STG under maint.
98 | Noapara (KZA) 40MW |  | HFO | QRPP | 5*8.5 | 40 | 40 | 0 | 40 | 40 | 40
99 | Khulna (Aggreeco) 55MW |  | HSD | QRPP | 71*0.85 | 55 | 0 | 0 | 0 | 0 | 0 |  |  | Contract Expired
100 | Bangla Trak Noapara |  | HSD | IPP | 70*1.4 | 100 | 100 | 0 | 0 | 100 | 100
101 | Labon Chora 105 MW |  | HFO | IPP | 6*18.445 | 105 | 105 | 0 | 105 | 105 | 105
| Khulna Area Total |  |  |  |  | 2278 | 2209 | 892 | 1139 | 1258 | 1496 | 0 | 110
102 | Summit Barisal 110 MW |  | HFO | IPP | 7*17.076 | 110 | 110 | 0 | 48 | 110 | 110
103 | Barisal GT: Unit-1, 2 |  | HSD | PDB | 2*20 | 40 | 30 | 0 | 0 | 0 | 30
104 | Bhola (Venture) 33MW |  | Gas | RPP | 1*34.50 | 33 | 33 | 18 | 27 | 27 | 27 |  | 6 | Engine problem
105 | Bhola CCPP 194MW |  | Gas | PDB | 2*63+1*68 | 194 | 194 | 185 | 186 | 190 | 190
106 | Bhola Aggreko 95MW |  | Gas | QRPP | 96*1.10 | 95 | 95 | 54 | 95 | 95 | 95
| Barisal Area Total |  |  |  |  | 472 | 462 | 257 | 356 | 422 | 452 | 0 | 6
107 | Baghabari GT 71MW |  | Gas | PDB | 1*71 | 71 | 71 | 60 | 70 | 70 | 70
| Baghabari GT 100MW |  | Gas | PDB | 1*100 | 100 | 100 | 0 | 0 | 0 | 0 |  | 100 | Under maint.
108 | Baghabari Peaking 50MW |  | HFO | PDB | 6*8.9 | 52 | 52 | 0 | 0 | 0 | 50
109 | Bera Peaking |  | HFO | PDB | 9*8.29 | 71 | 71 | 0 | 0 | 0 | 42
110 | Amnura 50MW |  | HFO | QRPP | 7*7.79 | 50 | 50 | 0 | 50 | 50 | 50
111 | Katakhali (Northern) |  | HFO | QRPP | 6*8.9 | 50 | 50 | 0 | 0 | 50 | 50
112 | Katakhali Peaking |  | HFO | PDB | 6*8.7 | 50 | 50 | 0 | 0 | 0 | 32
113 | Sirajgonj Unit-1 225MW |  | Gas/HSD | NWPGCL | 1*150+1*75 | 210 | 210 | 197 | 190 | 210 | 210 |  |  | FGMO
114 | Sirajgonj Unit-2 225MW |  | Gas/HSD | NWPGCL | 1*150+1*75 | 220 | 220 | 0 | 0 | 0 | 0
115 | Sirajgonj Unit-3 225MW |  | Gas/HSD | NWPGCL | 1*141 | 141 | 141 | 191 | 170 | 220 | 220
116 | Sirajgonj Unit-4 414 MW(Gas) |  | Gas | SNWPGCL | 1*282 | 282 | 282 | 0 | 0 | 0 | 0 |  |  | Gas shortage.
117 | Santahar Peaking |  | HFO | PDB | 6*8.7 | 50 | 50 | 0 | 0 | 0 | 31
118 | Bogra (GBB) |  | Gas | RPP | 6*4 | 22 | 22 | 22 | 22 | 22 | 22
119 | Bogra (EPL) |  | Gas | RPP | 5*3.3+5*2 | 20 | 10 | 5 | 5 | 5 | 5 |  | 5 | Engine problem
120 | Ullapara (Summit) |  | Gas | SIPP, REB | 4*2.90 | 11 | 11 | 8 | 11 | 11 | 11
121 | Rajlanka 52 MW |  | HFO | IPP | 6*8.92 | 52 | 52 | 0 | 52 | 52 | 52
122 | Chapainawabganj-100 MW |  | HFO | PDB | 12*8.924 | 104 | 104 | 0 | 17 | 90 | 90
| Rajshahi Area Total |  |  |  |  | 1556 | 1546 | 483 | 587 | 780 | 935 | 0 | 105
123 | Barapukuria Unit-1 |  | Coal | PDB | 1*125 | 125 | 85 | 0 | 0 | 0 | 0 |  | 85 | Under maint.
| Barapukuria Unit-2 |  | Coal | PDB | 1*125 | 125 | 85 | 0 | 0 | 0 | 0 | 85 |  | Coal shortage
124 | Barapukuria Unit-3 |  | Coal | PDB | 1*275 | 274 | 274 | 150 | 150 | 150 | 150 | 124
125 | Rangpur GT |  | HSD | PDB | 1*20 | 20 | 20 | 0 | 0 | 0 | 18
126 | Saidpur GT |  | HSD | PDB | 1*20 | 20 | 20 | 0 | 0 | 0 | 18
| Rangpur Area Total |  |  |  |  | 564 | 484 | 150 | 150 | 150 | 186 | 209 | 85
| Total |  |  |  |  | 17340 | 16742 | 6498.3 | 8421 | 10575 | 11691 | 1575 | 1855
| Usable load at Substation end after deducting Auxiliary use & Transmission loss | [6 empty] | 5985.9058 | 7757 | 9741.156 | 10769.1589
A. |  | 2018-12-09 | (Yesterday) |  |  |  |  | Sunday
1 | Highest Generation : |  |  | 8421 | MW at | 19:30 | hrs | 11 Evening Peak Hour : | [5 empty] | 19:30 | hrs.
2 | Minimum Generation : |  |  | 4846 | MW at | 5:00 | hrs | 12 Max. Demand (Generation end) at evening peak hour : | [5 empty] | 8421 | MW
3 | Day peak Generation : |  |  | 6498.3 | MW at | 12:00 | hrs | 13 Max. Demand (Substation end) at evening peak hour : | [5 empty] | 7757 | MW
4 | Evening peak Generation : |  |  | 8421 | MW at | 19:30 | hrs | 14 Load Shed (Substation end) at evening peak hour : | [5 empty] | 0 | MW
5 | Total Energy Generation : |  | 150.6962 | MKWHr | By Solar | 0.13726 | MKWHr | 15. Area wise Demand (S/S end), Supply (S/S end) & | [5 empty] | 16 Hourly Load Shed during
| By Gas: | 120.0022 | MKWHr |  | By Oil: | 11.1514 | MKWHr | Load Shed (S/S end) at Evening peak hour in MW : | [5 empty] | Evening Peak hours :
| By Coal: | 3.6566 | MKWHr |  | By Hydro: | 1.0698 | MKWHr | Area | Demand | Supply |  | Loadshed |  | Time |  | Loadshed
6 | Generation Shortfall : |  | For Fuel Limitation = |  |  | 1575 | MW | Dhaka | 2901 | 2901 |  | 0
|  |  | For Plants S/D or M/C prob = |  |  | 1855 | MW | Chittagong | 848 | 848 |  | 0 |  | 18:00 |  | 0
|  |  | Total = |  |  | 3430 | MW | Khulna | 957 | 957 |  | 0 |  | 18:30 |  | 0
7 | Total Gas Supplied : |  |  | 1036.57 | MMCFD |  |  | Rajshahi | 798 | 798 |  | 0 |  | 19:00 |  | 0
8 | Fuel Cost : | i) Gas : | Taka | 84158728.69 | ii) Oil : | Taka | 74268257 | Comilla | 673 | 673 |  | 0 |  | 19:30 |  | 0
|  | iii) Coal : | Taka | 14114476 | Total | Taka | 172541461.69 | Mymensingh | 559 | 559 |  | 0 |  | 20:00 |  | 0
9 | Export Through E-W Interconnectors : |  |  |  | i) Energy | 2.4065 | MKWHr. | Sylhet | 290 | 290 |  | 0 |  | 21:00 |  | 0
| ii) During Peak Demand : |  |  | -500 | MW at | 19:30 | hrs | Barisal | 203 | 203 |  | 0 |  | 22:00 |  | 0
| iii) Maximum : |  |  | -510 | MW at | 19:00 | hrs | Rangpur | 528 | 528 |  | 0 |  | 23:00 |  | 0
10 | Maximum Temperature in Dhaka was |  |  |  | 27.6° C |  |  | Total | 7757 | 7757 |  | 0
B. |  | 2018-12-10 | (Today) |  |  |  | Monday |  |  | Probable max. temperature in Dhaka |  |  | 26.1° C
Forecast
1 | Maximum Demand* Evening (Generation end) |  |  |  | 8600 | MW |  | 6 Total Load Shed forecast (Substation end) : |  |  |  |  | 0 | MW
2 | Maximum Generation (Generation end) |  |  |  | 11691 | MW |  | 7 Area wise Load Shed forecast (Substation end) :
3 | Maximum Demand* Day (Generation end) |  |  |  | 6600 | MW
4 | Reserve(Generation end) |  |  |  | 3091 | MW |  | Dhaka | Chittagong | Khulna | Rajshahi | Comilla | Mymensingh | Sylhet | Barisal | Rangpur
5 | Total Energy Generation |  |  |  | 153.8994 | MKWHr |  | MW | MW | MW | MW | MW | MW | MW | MW | MW
6 | Actual Minimum Generation up to 8:00 hrs. |  |  |  | 4886 | MW at | 4:00 | 0 | 0 | 0 | 0 | 0 | 0 | 0 | 0 | 0
* Import Through HVDC C/B Interconnector : |  |  |  |  | i) Energy | 12.5833 | MKWHr. | ii) HVDC Flow at Peak Time |  | 688 | MW at | 19:30 | hrs.
* Import Through Comilla C/B Interconnector : |  |  |  |  | i) Energy | 2.0957 | MKWHr. | iii) Maximum HVDC Flow : |  | 689 | MW at | 20:00 | hrs.
*Cost for HVDC, Tripura & Solar energy is not usually included in the total fuel cost.
Water Level of Kaptai Lake at 06:00 hr (ft): |  |  |  |  | (a) Yesterday : | 99.84 |  | (b) Today: | 99.78 |  | (c) Rule Curve: |  | 105.46
.
|  |  |  | Sub Divisional Engineer | [6 empty] | Executive Engineer
|  |  |  | Network Operation Division | [6 empty] | Network Operation Division

## YesterdayGen
2018-12-09
Plant Name | Ghorasal ST: Unit-1,2 | Ghorasal GT: Unit-3 | Ghorasal GT: Unit-4 | Ghorasal ST: Unit-5 | Ghorasal ST: Unit-7 | Ghorashal (Regent) | Ghorashal 78MW (MAX) | Haripur 412 MW CCPP | Haripur Power CCPP 360MW | Haripur NEPC 110MW | Haripur GT: Unit-1, 2 | Meghnaghat CCPP 450MW | Meghnaghat CCPP(Summit) | Meghnaghat (IEL) | Madanganj 102MW | Madanganj-55 MW | Siddhirganj CCPP-335 MW | Siddhirgonj ST 210MW | Siddhirgonj GT Unit-1& 2 | Siddhirganj (Desh) | Siddhirganj (Dutch Bangla) | Gagnagar (Orion) | Kodda 149MW | Keraniganj (Powerpac) 100MW | Bosila 108MW | Pagla (DPA ) | Katpotti 51 MW | Banco Energy 54MW | Northern 55 MW | Southern 55MW | Narshingdi (Doreen) | Summit Ashulia | Summit Madhabdi | Summit Maona | Summit Rupganj | Gazipur (RPCL) | Tongi GT | Kaptai Unit-1, 2 & 3 | Kaptai Unit-4 & 5 | Chattogram ST-1 (Raozan) | Chittgong ST-2 (Raozan) | Raozan 25 MW (RPCL) | Sikalbaha 225MW (Gas) | Sikalbaha 225MW (Oil) | Sikalbaha GT 150MW (Gas) | Sikalbaha GT 150MW (Oil) | Sikalbaha ST 60MW | Sikalbaha (Energis) | Hathazari peaking | Dohazari Peaking | Juldah (Acorn) | Chattogram ECPV 108 MW | Patenga 50MW | Barabkunda (Regent) | Malancha, Ctg. EPZ (United) | Ashuganj ST: Unit- 3 | Ashuganj ST: Unit- 4 | Ashuganj ST: Unit- 5 | Ashuganj CCPP(North) | Ashuganj CCPP(South) | Ashuganj CCPP 225 MW | Ashuganj 195MW Modular | Chandpur CCPP | Ashuganj Engines TSK | Ashuganj (Precision) 55MW | Ashuganj (United) 53MW | Ashuganj (Midland) 51MW | B.Baria (Aggreko) 85MW | Daudkandi Peaking 52MW | Lakdhanvi 52 MW | Feni (Doreen) 22MW | Feni, Mohipal (Doreen) | Jangalia (Summit) 33MW | Summit Cumilla 25MW | Tripura | Mymensingh RPCL 210MW | Jamalpur 95MW | Tangail (Doreen) 22MW | Sarishabari (Solar) | Fenchugonj CCPP-1 | Fenchugonj CCPP-2 | Fenchugonj (Barakatullah) 51MW | Fenchuganj (EPL) 44MW | Kushiara 163 MW CCPP GT | Shajibazar 330 MW | Shahjibazar GT: Unit- 8, 9 | Shahjibazar 86MW | Shahjibazar (EPL) 50MW | Sylhet GT 150 MW | Sylhet GT 20 MW | Sylhet (EPL) 50MW | Sylhet (Desh) 10MW | Summit Bibiana- 2 | Shahjahanulla 25 MW | Hobiganj 11MW | Daudkandi bangla trak | Summit Gazipur -2 | APR Energy , Keranigonj | Bramhangoan 100 MW (Aggreko) | United Mymensingh PPL | Aggreko Aurahati 100MW | Summit Gazipur-1 150MW | Teknaf Solartech 20MW | Juldah 100 MW Unit-3 | Chandpur Desh 200MW | Midland 150MW | Bibiyana-3 285MW | EasternBlank | Bheramara (HVDC ) | Bheramara GT-1,2,3 | Bheramara 360 MW | Khulna (KPCL-1 & 3) | Khulna (KPCL-2) | Khulna CCPP 225MW | Khulna 60MW | Khulna (Aggreeco) 55MW | Faridpur Peaking | Gopalganj Peaking | Noapara (KZA) 40MW | Bhola CCPP 194MW | Bhola (Venture) 33MW | Summit Barisal 110 MW | Barisal GT: Unit-1, 2 | Baghabari GT 100MW | Baghabari GT 71MW | Baghabari Peaking 50MW | Bera Peaking | Chapainawabganj-100 MW | Amnura 50MW | Katakhali (Northern) | Katakhali Peaking | Rajlanka 52 MW | Santahar Peaking | Bogra (GBB) | Bogra (EPL) | Ullapara (Summit) | Barapukuria Unit-1 | Barapukuria Unit-2 | Barapukuria Unit-3 | Rangpur GT | Saidpur GT | Sirajgonj Unit-1 225MW (Gas) | Sirajgonj Unit-1 225MW (Oil) | Sirajgonj Unit-2 225MW (Gas) | Sirajgonj Unit-2 225MW (Oil) | Bhola Aggreko 95MW | Bangla Trak Noapara | Sirajgonj Unit-3 225 MW(Gas) | Sirajgonj Unit-3 225 MW(Oil) | Sirajgonj Unit-4 414 MW(Gas) | Labon Chora 105 MW | WesternBlank | Eastern Grid Total | Western Grid Total | Total (MW) | Gas (Public) | HVDC | Gas (Private) | Oil (Private) | Coal | Hydro | Oil (Public) | Tripura | Solar | Shortage | Water Level
1:00 | 38 | 0 | 0 | 0 | 350 | 52 | 0 | 350 | 365 | 0 | 0 | 450 | 0 | 0 | 0 | 0 | 0 | 0 | 0 | 0 | 0 | 0 | 0 | 0 | 0 | 0 | 0 | 0 | 0 | 0 | 0 | 25 | 30 | 25 | 25 | 0 | 0 | 46 | 0 | 0 | 130 | 0 | 0 | 0 | 130 | 0 | 0 | 0 | 0 | 17 | 0 | 0 | 0 | 22 | 35 | 80 | 0 | 80 | 265 | 301 | 185 | 8 | 0 | 10 | 5 | 5 | 7 | 85 | 0 | 0 | 19 | 0 | 8 | 21 | 72 | 135 | 0 | 0 | 0 | 36 | 63 | 5 | 5 | 100 | 265 | 40 | 5 | 5 | 87 | 0 | 5 | 0 | 0 | 0 | 11 | 0 | 0 | 0 | 0 | 7 | 0 | 0 | 0 | 14 | 0 | 0 | 0 |  | 348 | 0 | 310 | 0 | 0 | 0 | 0 | 0 | 0 | 0 | 0 | 189 | 20 | 0 | 0 | 0 | 50 | 0 | 0 | 0 | 0 | 0 | 0 | 0 | 0 | 3 | 0 | 5 | 0 | 0 | 149 | 0 | 0 | 179 | 0 | 0 | 0 | 11 | 0 | 167 | 0 | 0 | 0 |  | 4024 | 1431 | 5455 | 3631 | 348 | 1171 | 21 | 149 | 46 | 17 | 72 | 0 | 0 | 99.84
2:00 | 38 | 0 | 0 | 0 | 350 | 13 | 0 | 350 | 330 | 0 | 0 | 390 | 0 | 0 | 0 | 0 | 0 | 0 | 0 | 0 | 0 | 0 | 0 | 0 | 0 | 0 | 0 | 0 | 0 | 0 | 0 | 25 | 30 | 25 | 25 | 0 | 0 | 45 | 0 | 0 | 130 | 0 | 0 | 0 | 130 | 0 | 0 | 0 | 0 | 17 | 0 | 0 | 0 | 22 | 10 | 80 | 0 | 80 | 265 | 316 | 191 | 8 | 0 | 10 | 5 | 5 | 7 | 5 | 0 | 0 | 19 | 0 | 0 | 21 | 70 | 135 | 0 | 0 | 0 | 36 | 63 | 5 | 5 | 100 | 275 | 40 | 5 | 5 | 87 | 0 | 5 | 0 | 0 | 0 | 11 | 0 | 0 | 0 | 0 | 7 | 0 | 0 | 0 | 14 | 0 | 0 | 0 |  | 348 | 0 | 250 | 0 | 0 | 0 | 0 | 0 | 0 | 0 | 0 | 189 | 19 | 0 | 0 | 0 | 50 | 0 | 0 | 0 | 0 | 0 | 0 | 0 | 0 | 3 | 0 | 5 | 0 | 0 | 149 | 0 | 0 | 179 | 0 | 0 | 0 | 11 | 0 | 129 | 0 | 0 | 0 |  | 3805 | 1332 | 5137 | 3556 | 348 | 931 | 21 | 149 | 45 | 17 | 70 | 0 | 0 | 99.84
3:00 | 38 | 0 | 0 | 0 | 320 | 12 | 0 | 350 | 302 | 0 | 0 | 360 | 0 | 0 | 0 | 0 | 0 | 0 | 0 | 0 | 0 | 0 | 0 | 0 | 0 | 0 | 0 | 0 | 0 | 0 | 0 | 25 | 30 | 25 | 25 | 0 | 0 | 45 | 0 | 0 | 130 | 0 | 0 | 0 | 131 | 0 | 0 | 0 | 0 | 17 | 0 | 0 | 0 | 0 | 10 | 80 | 0 | 80 | 265 | 316 | 187 | 8 | 0 | 10 | 5 | 5 | 7 | 5 | 0 | 0 | 19 | 0 | 0 | 18 | 68 | 134 | 0 | 0 | 0 | 20 | 40 | 5 | 5 | 100 | 276 | 40 | 5 | 5 | 90 | 0 | 5 | 0 | 0 | 0 | 8 | 0 | 0 | 0 | 0 | 7 | 0 | 0 | 0 | 14 | 0 | 0 | 0 |  | 348 | 0 | 250 | 0 | 0 | 0 | 0 | 0 | 0 | 0 | 0 | 189 | 18 | 0 | 0 | 0 | 50 | 0 | 0 | 0 | 0 | 0 | 0 | 0 | 0 | 3 | 0 | 5 | 0 | 0 | 149 | 0 | 0 | 183 | 0 | 0 | 0 | 11 | 0 | 124 | 0 | 0 | 0 |  | 3647 | 1330 | 4977 | 3458 | 348 | 871 | 21 | 149 | 45 | 17 | 68 | 0 | 0 | 99.84
4:00 | 38 | 0 | 0 | 0 | 270 | 12 | 0 | 355 | 302 | 0 | 0 | 360 | 0 | 0 | 0 | 0 | 0 | 0 | 0 | 0 | 0 | 0 | 0 | 0 | 0 | 0 | 0 | 0 | 0 | 0 | 0 | 25 | 30 | 25 | 25 | 0 | 0 | 43 | 0 | 0 | 130 | 0 | 0 | 0 | 131 | 0 | 0 | 0 | 0 | 17 | 0 | 0 | 0 | 0 | 10 | 80 | 0 | 80 | 265 | 312 | 191 | 8 | 0 | 10 | 5 | 5 | 7 | 5 | 0 | 0 | 19 | 0 | 0 | 18 | 68 | 114 | 0 | 0 | 0 | 20 | 40 | 5 | 5 | 100 | 269 | 40 | 5 | 5 | 90 | 0 | 5 | 0 | 0 | 0 | 5 | 0 | 0 | 0 | 0 | 7 | 0 | 0 | 0 | 8 | 0 | 0 | 0 |  | 349 | 0 | 220 | 0 | 0 | 0 | 0 | 0 | 0 | 0 | 0 | 189 | 18 | 0 | 0 | 0 | 50 | 0 | 0 | 0 | 0 | 0 | 0 | 0 | 0 | 3 | 0 | 5 | 0 | 0 | 149 | 0 | 0 | 181 | 0 | 0 | 0 | 11 | 0 | 125 | 0 | 0 | 0 |  | 3564 | 1300 | 4864 | 3352 | 349 | 871 | 15 | 149 | 43 | 17 | 68 | 0 | 0 | 99.84
5:00 | 38 | 0 | 0 | 0 | 270 | 12 | 0 | 350 | 303 | 0 | 0 | 360 | 0 | 0 | 0 | 0 | 0 | 0 | 0 | 0 | 0 | 0 | 0 | 0 | 0 | 0 | 0 | 0 | 0 | 0 | 0 | 25 | 30 | 25 | 25 | 0 | 0 | 42 | 0 | 0 | 130 | 0 | 0 | 0 | 131 | 0 | 0 | 0 | 0 | 17 | 0 | 0 | 0 | 0 | 10 | 80 | 0 | 80 | 265 | 301 | 184 | 8 | 0 | 10 | 5 | 5 | 7 | 5 | 0 | 0 | 19 | 0 | 0 | 18 | 68 | 115 | 0 | 0 | 0 | 20 | 40 | 5 | 5 | 100 | 275 | 40 | 5 | 5 | 90 | 0 | 5 | 0 | 0 | 0 | 8 | 0 | 0 | 0 | 0 | 7 | 0 | 0 | 0 | 8 | 0 | 0 | 0 |  | 347 | 0 | 220 | 0 | 0 | 0 | 0 | 0 | 0 | 0 | 0 | 190 | 17 | 0 | 0 | 0 | 50 | 0 | 0 | 0 | 0 | 0 | 0 | 0 | 0 | 3 | 0 | 5 | 0 | 0 | 149 | 0 | 0 | 178 | 0 | 0 | 0 | 11 | 0 | 125 | 0 | 0 | 0 |  | 3551 | 1295 | 4846 | 3337 | 347 | 871 | 15 | 149 | 42 | 17 | 68 | 0 | 0 | 99.84
6:00 | 38 | 0 | 0 | 0 | 380 | 12 | 0 | 365 | 364 | 0 | 0 | 360 | 0 | 0 | 0 | 0 | 0 | 0 | 0 | 0 | 0 | 0 | 0 | 0 | 0 | 0 | 0 | 0 | 0 | 0 | 0 | 25 | 30 | 25 | 25 | 0 | 0 | 42 | 0 | 0 | 130 | 0 | 0 | 0 | 130 | 0 | 0 | 0 | 0 | 17 | 0 | 0 | 0 | 0 | 40 | 80 | 0 | 80 | 265 | 305 | 188 | 8 | 0 | 10 | 5 | 5 | 7 | 5 | 0 | 0 | 19 | 0 | 0 | 18 | 68 | 115 | 0 | 0 | 0 | 20 | 40 | 5 | 5 | 100 | 276 | 40 | 5 | 5 | 90 | 0 | 5 | 0 | 0 | 0 | 8 | 0 | 0 | 0 | 0 | 7 | 0 | 0 | 0 | 0 | 0 | 0 | 0 |  | 348 | 0 | 270 | 0 | 0 | 0 | 0 | 0 | 0 | 0 | 0 | 191 | 18 | 0 | 0 | 0 | 60 | 0 | 0 | 0 | 0 | 0 | 0 | 0 | 0 | 3 | 0 | 5 | 0 | 0 | 149 | 0 | 0 | 181 | 0 | 0 | 0 | 11 | 0 | 125 | 0 | 0 | 0 |  | 3767 | 1361 | 5128 | 3534 | 348 | 963 | 7 | 149 | 42 | 17 | 68 | 0 | 0 | 99.84
7:00 | 38 | 0 | 0 | 0 | 380 | 12 | 0 | 365 | 364 | 0 | 0 | 450 | 0 | 0 | 0 | 0 | 0 | 0 | 0 | 0 | 0 | 0 | 0 | 0 | 0 | 0 | 0 | 0 | 0 | 0 | 0 | 25 | 30 | 25 | 25 | 0 | 0 | 42 | 0 | 0 | 130 | 0 | 0 | 0 | 130 | 0 | 0 | 0 | 0 | 17 | 0 | 0 | 0 | 22 | 40 | 80 | 0 | 80 | 265 | 334 | 202 | 8 | 0 | 10 | 5 | 5 | 7 | 5 | 0 | 0 | 19 | 8 | 0 | 18 | 68 | 149 | 0 | 0 | 0.1 | 20 | 40 | 5 | 5 | 100 | 293 | 40 | 5 | 5 | 89 | 0 | 7 | 0 | 0 | 0 | 8 | 0 | 0 | 0 | 0 | 7 | 0 | 0 | 1.32 | 0 | 0 | 0 | 0 |  | 348 | 0 | 316 | 0 | 0 | 0 | 0 | 0 | 0 | 0 | 0 | 190 | 18 | 0 | 0 | 0 | 60 | 0 | 0 | 0 | 0 | 0 | 0 | 0 | 0 | 3 | 0 | 5 | 0 | 0 | 149 | 0 | 0 | 184 | 0 | 0 | 0 | 11 | 0 | 125 | 0 | 0 | 0 |  | 3983.42 | 1409 | 5392.42 | 3705 | 348 | 1055 | 7 | 149 | 42 | 17 | 68 | 1.42 | 0 | 99.83
8:00 | 38 | 0 | 0 | 0 | 380 | 94 | 0 | 375 | 365 | 0 | 0 | 450 | 0 | 0 | 0 | 0 | 0 | 0 | 0 | 0 | 0 | 0 | 0 | 0 | 0 | 0 | 0 | 0 | 0 | 0 | 0 | 25 | 30 | 25 | 25 | 0 | 0 | 43 | 0 | 0 | 130 | 0 | 0 | 0 | 131 | 0 | 0 | 1 | 0 | 17 | 0 | 0 | 0 | 22 | 13 | 80 | 0 | 80 | 265 | 301 | 183 | 45 | 0 | 40 | 5 | 5 | 7 | 50 | 0 | 0 | 19 | 8 | 0 | 18 | 74 | 150 | 0 | 22 | 0.6 | 20 | 40 | 42 | 34 | 130 | 269 | 64 | 50 | 48 | 89 | 0 | 45 | 0 | 0 | 24 | 8 | 0 | 0 | 0 | 0 | 7 | 0 | 0 | 9.3 | 10 | 0 | 0 | 0 |  | 347 | 0 | 316 | 0 | 0 | 0 | 0 | 0 | 0 | 0 | 0 | 190 | 19 | 0 | 0 | 0 | 65 | 0 | 0 | 0 | 0 | 0 | 0 | 0 | 0 | 22 | 5 | 8 | 0 | 0 | 150 | 0 | 0 | 183 | 0 | 0 | 0 | 50 | 0 | 220 | 0 | 0 | 0 |  | 4405.9 | 1575 | 5980.9 | 3843 | 347 | 1479 | 18 | 150 | 43 | 17 | 74 | 9.9 | 0 | 99.83
9:00 | 38 | 0 | 0 | 0 | 380 | 101 | 40 | 350 | 366 | 0 | 0 | 400 | 0 | 0 | 0 | 0 | 0 | 0 | 0 | 0 | 0 | 0 | 0 | 0 | 0 | 0 | 0 | 0 | 0 | 0 | 0 | 25 | 30 | 25 | 25 | 16 | 0 | 43 | 0 | 0 | 130 | 0 | 0 | 0 | 130 | 0 | 0 | 24 | 0 | 16 | 0 | 0 | 0 | 22 | 5 | 80 | 0 | 80 | 265 | 301 | 183 | 45 | 0 | 37 | 5 | 5 | 30 | 51 | 0 | 0 | 19 | 8 | 7 | 18 | 82 | 124 | 0 | 20 | 1.2 | 20 | 63 | 45 | 50 | 130 | 263 | 52 | 50 | 48 | 90 | 0 | 47 | 0 | 0 | 24 | 11 | 0 | 0 | 0 | 0 | 7 | 0 | 0 | 14 | 60 | 45 | 0 | 0 |  | 419 | 0 | 270 | 0 | 0 | 0 | 0 | 0 | 0 | 0 | 0 | 179 | 18 | 0 | 0 | 0 | 65 | 0 | 0 | 0 | 0 | 0 | 0 | 0 | 0 | 22 | 5 | 8 | 0 | 0 | 150 | 0 | 0 | 171 | 0 | 0 | 0 | 82 | 0 | 205 | 0 | 0 | 0 |  | 4546.2 | 1594 | 6140.2 | 3718 | 419 | 1545 | 152 | 150 | 43 | 16 | 82 | 15.2 | 0 | 99.83
10:00 | 38 | 0 | 0 | 0 | 330 | 102 | 40 | 350 | 276 | 0 | 0 | 370 | 0 | 0 | 0 | 0 | 0 | 0 | 0 | 0 | 0 | 0 | 0 | 0 | 0 | 0 | 0 | 0 | 0 | 0 | 0 | 25 | 30 | 25 | 25 | 39 | 0 | 43 | 0 | 0 | 130 | 0 | 0 | 0 | 130 | 0 | 0 | 32 | 0 | 16 | 0 | 0 | 0 | 22 | 2 | 80 | 0 | 80 | 260 | 316 | 194 | 45 | 0 | 37 | 5 | 5 | 51 | 20 | 0 | 0 | 19 | 8 | 8 | 15 | 82 | 112 | 0 | 20 | 1.8 | 20 | 63 | 43 | 50 | 100 | 275 | 52 | 20 | 48 | 90 | 0 | 43 | 0 | 0 | 23 | 11 | 0 | 0 | 0 | 0 | 7 | 0 | 0 | 18 | 60 | 50 | 0 | 0 |  | 591 | 0 | 220 | 0 | 0 | 0 | 0 | 0 | 0 | 0 | 0 | 186 | 18 | 0 | 0 | 0 | 50 | 0 | 0 | 0 | 0 | 0 | 0 | 0 | 0 | 22 | 3 | 8 | 0 | 0 | 149 | 0 | 0 | 176 | 0 | 0 | 0 | 54 | 0 | 178 | 0 | 0 | 0 |  | 4356.8 | 1655 | 6011.8 | 3606 | 591 | 1317 | 188 | 149 | 43 | 16 | 82 | 19.8 | 0 | 99.83
11:00 | 38 | 0 | 0 | 0 | 330 | 101 | 40 | 355 | 307 | 0 | 0 | 370 | 0 | 0 | 0 | 10 | 0 | 0 | 0 | 0 | 0 | 0 | 0 | 0 | 0 | 0 | 0 | 0 | 0 | 0 | 0 | 25 | 30 | 25 | 25 | 43 | 0 | 43 | 0 | 0 | 130 | 0 | 0 | 0 | 131 | 0 | 0 | 40 | 0 | 17 | 0 | 0 | 0 | 23 | 4 | 80 | 0 | 80 | 260 | 309 | 190 | 45 | 0 | 37 | 5 | 5 | 51 | 20 | 0 | 0 | 19 | 8 | 8 | 15 | 88 | 112 | 0 | 20 | 2 | 37 | 63 | 45 | 50 | 100 | 277 | 51 | 20 | 47 | 80 | 0 | 42 | 0 | 0 | 24 | 8 | 0 | 0 | 0 | 0 | 7 | 0 | 0 | 18.5 | 60 | 50 | 0 | 0 |  | 591 | 0 | 220 | 0 | 0 | 0 | 0 | 0 | 0 | 0 | 0 | 186 | 16 | 0 | 0 | 0 | 60 | 0 | 0 | 0 | 0 | 0 | 0 | 0 | 0 | 22 | 5 | 8 | 0 | 0 | 150 | 0 | 0 | 192 | 0 | 0 | 0 | 54 | 0 | 188 | 0 | 0 | 0 |  | 4420.5 | 1692 | 6112.5 | 3644 | 591 | 1349 | 210 | 150 | 43 | 17 | 88 | 20.5 | 0 | 99.82
12:00 | 38 | 0 | 0 | 0 | 330 | 98 | 40 | 365 | 353 | 0 | 0 | 400 | 0 | 0 | 0 | 15 | 0 | 0 | 0 | 0 | 0 | 0 | 0 | 0 | 0 | 0 | 0 | 0 | 0 | 0 | 19 | 25 | 30 | 25 | 25 | 43 | 0 | 44 | 0 | 0 | 130 | 26 | 0 | 0 | 148 | 0 | 0 | 40 | 0 | 17 | 0 | 0 | 1 | 22 | 4 | 80 | 0 | 80 | 255 | 334 | 203 | 45 | 0 | 34 | 5 | 5 | 51 | 40 | 0 | 0 | 19 | 8 | 8 | 15 | 92 | 112 | 0 | 20 | 2.1 | 37 | 63 | 45 | 50 | 130 | 302 | 51 | 20 | 47 | 90 | 0 | 42 | 0 | 0 | 25 | 8 | 0 | 0 | 0 | 0 | 7 | 0 | 0 | 19.2 | 84 | 50 | 0 | 0 |  | 591 | 0 | 301 | 0 | 0 | 0 | 0 | 0 | 0 | 0 | 0 | 185 | 18 | 0 | 0 | 0 | 60 | 0 | 0 | 0 | 0 | 0 | 0 | 0 | 0 | 22 | 5 | 8 | 0 | 0 | 150 | 0 | 0 | 197 | 0 | 0 | 0 | 54 | 0 | 191 | 0 | 0 | 0 |  | 4716.3 | 1782 | 6498.3 | 3843 | 591 | 1474 | 266 | 150 | 44 | 17 | 92 | 21.3 | 0 | 99.82
13:00 | 38 | 0 | 0 | 0 | 330 | 101 | 40 | 385 | 358 | 0 | 0 | 400 | 0 | 0 | 0 | 15 | 0 | 0 | 0 | 0 | 0 | 0 | 0 | 0 | 0 | 0 | 0 | 18 | 0 | 0 | 19 | 25 | 24 | 25 | 25 | 43 | 0 | 44 | 0 | 0 | 130 | 25 | 0 | 0 | 100 | 0 | 0 | 40 | 0 | 17 | 0 | 0 | 10 | 22 | 8 | 80 | 0 | 80 | 260 | 301 | 188 | 45 | 0 | 37 | 5 | 5 | 51 | 40 | 0 | 0 | 19 | 8 | 8 | 18 | 90 | 101 | 0 | 20 | 1.9 | 37 | 63 | 48 | 50 | 130 | 319 | 51 | 20 | 47 | 99 | 0 | 43 | 0 | 0 | 24 | 8 | 0 | 0 | 0 | 0 | 7 | 0 | 0 | 18 | 100 | 50 | 0 | 0 |  | 591 | 0 | 297 | 0 | 0 | 0 | 0 | 0 | 0 | 0 | 0 | 186 | 19 | 0 | 0 | 0 | 60 | 0 | 0 | 0 | 0 | 0 | 0 | 0 | 0 | 22 | 5 | 8 | 0 | 0 | 150 | 0 | 0 | 197 | 0 | 0 | 0 | 51 | 0 | 196 | 0 | 0 | 0 |  | 4713.9 | 1782 | 6495.9 | 3788 | 591 | 1488 | 308 | 150 | 44 | 17 | 90 | 19.9 | 0 | 99.82
14:00 | 38 | 0 | 0 | 0 | 280 | 52 | 40 | 350 | 303 | 0 | 0 | 340 | 0 | 0 | 0 | 15 | 0 | 0 | 0 | 0 | 0 | 0 | 0 | 0 | 0 | 0 | 0 | 18 | 0 | 0 | 19 | 25 | 24 | 25 | 25 | 43 | 0 | 44 | 0 | 0 | 130 | 25 | 0 | 0 | 105 | 0 | 0 | 40 | 0 | 17 | 38 | 0 | 50 | 22 | 8 | 80 | 0 | 80 | 255 | 338 | 186 | 45 | 0 | 37 | 5 | 5 | 51 | 10 | 0 | 0 | 19 | 8 | 8 | 15 | 90 | 103 | 0 | 22 | 1.4 | 37 | 63 | 23 | 20 | 100 | 284 | 51 | 10 | 20 | 78 | 0 | 40 | 0 | 0 | 24 | 11 | 0 | 0 | 0 | 0 | 7 | 0 | 0 | 14.9 | 100 | 50 | 0 | 0 |  | 591 | 0 | 240 | 0 | 0 | 0 | 0 | 0 | 0 | 0 | 0 | 184 | 16 | 0 | 0 | 0 | 60 | 0 | 0 | 0 | 0 | 0 | 0 | 0 | 0 | 22 | 5 | 8 | 0 | 0 | 149 | 0 | 0 | 195 | 0 | 0 | 0 | 32 | 0 | 174 | 0 | 0 | 0 |  | 4367.3 | 1676 | 6043.3 | 3603 | 591 | 1147 | 386 | 149 | 44 | 17 | 90 | 16.3 | 0 | 99.82
15:00 | 38 | 0 | 0 | 0 | 280 | 52 | 40 | 380 | 357 | 0 | 0 | 370 | 0 | 0 | 0 | 15 | 0 | 0 | 0 | 0 | 0 | 0 | 0 | 0 | 0 | 0 | 0 | 18 | 0 | 0 | 16 | 25 | 24 | 25 | 25 | 43 | 0 | 44 | 0 | 0 | 130 | 25 | 0 | 0 | 100 | 0 | 0 | 40 | 0 | 17 | 88 | 0 | 50 | 22 | 8 | 80 | 0 | 80 | 255 | 300 | 181 | 45 | 0 | 37 | 5 | 5 | 51 | 10 | 0 | 0 | 21 | 8 | 8 | 18 | 90 | 102 | 0 | 22 | 1 | 37 | 63 | 22 | 20 | 130 | 284 | 51 | 10 | 20 | 80 | 0 | 43 | 0 | 0 | 25 | 11 | 0 | 0 | 0 | 0 | 7 | 0 | 0 | 10.5 | 100 | 50 | 0 | 0 |  | 592 | 0 | 302 | 0 | 0 | 0 | 0 | 0 | 0 | 0 | 0 | 185 | 17 | 0 | 0 | 0 | 60 | 0 | 0 | 0 | 0 | 0 | 0 | 0 | 0 | 22 | 5 | 8 | 0 | 0 | 149 | 0 | 0 | 198 | 0 | 0 | 0 | 29 | 0 | 171 | 0 | 0 | 0 |  | 4514.5 | 1738 | 6252.5 | 3652 | 592 | 1261 | 436 | 149 | 44 | 17 | 90 | 11.5 | 0 | 99.81
16:00 | 38 | 0 | 0 | 0 | 280 | 53 | 40 | 350 | 357 | 0 | 0 | 370 | 0 | 0 | 0 | 15 | 0 | 0 | 0 | 0 | 0 | 0 | 0 | 0 | 0 | 0 | 0 | 18 | 0 | 0 | 19 | 25 | 24 | 25 | 25 | 43 | 0 | 44 | 0 | 0 | 130 | 25 | 0 | 0 | 100 | 0 | 0 | 40 | 0 | 17 | 95 | 0 | 50 | 22 | 2 | 80 | 0 | 80 | 255 | 320 | 200 | 45 | 0 | 40 | 5 | 5 | 51 | 10 | 0 | 0 | 21 | 8 | 8 | 18 | 90 | 103 | 0 | 22 | 0.3 | 37 | 63 | 23 | 0 | 100 | 284 | 51 | 10 | 20 | 80 | 0 | 45 | 0 | 0 | 25 | 11 | 0 | 0 | 0 | 0 | 7 | 0 | 0 | 5.5 | 100 | 50 | 0 | 0 |  | 591 | 0 | 299 | 0 | 0 | 0 | 0 | 0 | 0 | 2 | 0 | 185 | 17 | 0 | 0 | 0 | 60 | 0 | 0 | 0 | 0 | 0 | 0 | 0 | 0 | 22 | 5 | 8 | 0 | 0 | 149 | 0 | 0 | 182 | 0 | 0 | 0 | 22 | 0 | 170 | 0 | 0 | 0 |  | 4479.8 | 1712 | 6191.8 | 3648 | 591 | 1202 | 443 | 149 | 44 | 19 | 90 | 5.8 | 0 | 99.81
17:00 | 38 | 0 | 0 | 0 | 320 | 53 | 40 | 365 | 360 | 13 | 0 | 400 | 0 | 0 | 2 | 15 | 0 | 0 | 0 | 0 | 0 | 7 | 0 | 3 | 29 | 0 | 0 | 18 | 18 | 17 | 19 | 25 | 24 | 25 | 25 | 43 | 0 | 42 | 0 | 0 | 130 | 25 | 0 | 0 | 100 | 0 | 0 | 50 | 0 | 17 | 80 | 45 | 30 | 22 | 7 | 80 | 0 | 80 | 255 | 300 | 205 | 45 | 50 | 40 | 5 | 5 | 51 | 10 | 0 | 1 | 22 | 0 | 8 | 18 | 98 | 103 | 10 | 22 | 0 | 40 | 63 | 23 | 20 | 100 | 285 | 56 | 10 | 20 | 80 | 0 | 47 | 10 | 0 | 25 | 11 | 0 | 12 | 0 | 0 | 60 | 0 | 1 | 0.2 | 100 | 50 | 0 | 0 |  | 596 | 0 | 302 | 0 | 16 | 0 | 0 | 0 | 0 | 11 | 0 | 181 | 17 | 0 | 0 | 0 | 60 | 0 | 0 | 30 | 0 | 10 | 0 | 20 | 30 | 22 | 5 | 8 | 0 | 0 | 150 | 0 | 0 | 190 | 0 | 0 | 0 | 22 | 0 | 171 | 0 | 0 | 17 |  | 4828.2 | 1858 | 6686.2 | 3748 | 596 | 1272 | 692 | 150 | 42 | 88 | 98 | 0.2 | 0 | 99.81
18:00 | 38 | 0 | 0 | 0 | 320 | 100 | 60 | 360 | 336 | 13 | 0 | 400 | 0 | 18 | 28 | 29 | 0 | 0 | 0 | 0 | 4 | 102 | 0 | 10 | 47 | 0 | 10 | 54 | 54 | 36 | 22 | 25 | 22 | 25 | 25 | 43 | 0 | 42 | 0 | 0 | 130 | 25 | 0 | 0 | 130 | 0 | 0 | 40 | 15 | 51 | 88 | 52 | 38 | 22 | 20 | 80 | 0 | 80 | 260 | 334 | 210 | 45 | 50 | 40 | 5 | 5 | 51 | 40 | 8 | 8 | 22 | 8 | 33 | 22 | 120 | 104 | 60 | 22 | 0 | 47 | 63 | 52 | 20 | 100 | 305 | 52 | 89 | 48 | 80 | 0 | 47 | 10 | 0 | 25 | 11 | 0 | 110 | 0 | 0 | 60 | 0 | 40 | 0 | 100 | 103 | 0 | 0 |  | 688 | 0 | 250 | 0 | 16 | 0 | 0 | 0 | 0 | 38 | 40 | 186 | 24 | 48 | 0 | 0 | 70 | 0 | 0 | 52 | 50 | 24 | 0 | 52 | 39 | 22 | 5 | 11 | 0 | 0 | 149 | 0 | 0 | 189 | 0 | 0 | 0 | 81 | 0 | 171 | 0 | 0 | 105 |  | 5803 | 2310 | 8113 | 3844 | 688 | 1560 | 1507 | 149 | 42 | 203 | 120 | 0 | 0 | 99.81
18:30 | 0 | 0 | 0 | 0 | 0 | 0 | 0 | 0 | 0 | 0 | 0 | 0 | 0 | 0 | 0 | 0 | 0 | 0 | 0 | 0 | 0 | 0 | 0 | 0 | 0 | 0 | 0 | 0 | 0 | 0 | 0 | 0 | 0 | 0 | 0 | 0 | 0 | 0 | 0 | 0 | 0 | 0 | 0 | 0 | 0 | 0 | 0 | 0 | 0 | 0 | 0 | 0 | 0 | 0 | 0 | 0 | 0 | 0 | 0 | 0 | 0 | 0 | 0 | 0 | 0 | 0 | 0 | 0 | 0 | 0 | 0 | 0 | 0 | 0 | 0 | 0 | 0 | 0 | 0 | 0 | 0 | 0 | 0 | 0 | 0 | 0 | 0 | 0 | 0 | 0 | 0 | 0 | 0 | 0 | 0 | 0 | 0 | 0 | 0 | 0 | 0 | 0 | 0 | 0 | 0 | 0 | 0 |  | 0 | 0 | 0 | 0 | 0 | 0 | 0 | 0 | 0 | 0 | 0 | 0 | 0 | 0 | 0 | 0 | 0 | 0 | 0 | 0 | 0 | 0 | 0 | 0 | 0 | 0 | 0 | 0 | 0 | 0 | 0 | 0 | 0 | 0 | 0 | 0 | 0 | 0 | 0 | 0 | 0 | 0 | 0 |  | 0 | 0 | 0 | 0 | 0 | 0 | 0 | 0 | 0 | 0 | 0 | 0 | 0 | 0
19:00 | 38 | 0 | 0 | 0 | 320 | 103 | 82 | 355 | 335 | 0 | 0 | 420 | 0 | 46 | 60 | 42 | 0 | 0 | 0 | 0 | 0 | 102 | 0 | 0 | 47 | 0 | 47 | 54 | 54 | 36 | 22 | 25 | 24 | 25 | 25 | 43 | 0 | 42 | 0 | 0 | 130 | 25 | 0 | 0 | 125 | 0 | 0 | 40 | 0 | 68 | 88 | 52 | 50 | 22 | 20 | 80 | 0 | 80 | 260 | 305 | 218 | 45 | 50 | 40 | 5 | 5 | 51 | 85 | 0 | 8 | 22 | 8 | 33 | 22 | 114 | 93 | 79 | 22 | 0 | 47 | 63 | 53 | 21 | 100 | 295 | 52 | 89 | 48 | 80 | 0 | 48 | 10 | 0 | 25 | 11 | 0 | 185 | 0 | 0 | 60 | 0 | 65 | 0 | 100 | 132 | 0 | 0 |  | 688 | 0 | 250 | 0 | 0 | 0 | 0 | 0 | 0 | 10 | 40 | 187 | 26 | 48 | 0 | 0 | 71 | 0 | 0 | 52 | 50 | 0 | 0 | 52 | 0 | 22 | 5 | 11 | 0 | 0 | 149 | 0 | 0 | 187 | 0 | 0 | 0 | 89 | 0 | 170 | 0 | 0 | 105 |  | 6076 | 2212 | 8288 | 3793 | 688 | 1662 | 1710 | 149 | 42 | 130 | 114 | 0 | 0 | 0
19:30 | 38 | 0 | 0 | 0 | 330 | 103 | 82 | 398 | 356 | 0 | 0 | 450 | 0 | 0 | 80 | 55 | 0 | 0 | 0 | 0 | 0 | 102 | 0 | 0 | 47 | 0 | 47 | 54 | 55 | 17 | 22 | 25 | 24 | 25 | 25 | 43 | 0 | 42 | 0 | 0 | 130 | 25 | 0 | 0 | 150 | 0 | 0 | 40 | 0 | 68 | 40 | 3 | 50 | 22 | 24 | 80 | 0 | 80 | 260 | 350 | 207 | 45 | 50 | 40 | 5 | 5 | 51 | 85 | 0 | 8 | 22 | 8 | 33 | 22 | 116 | 92 | 79 | 22 | 0 | 52 | 63 | 53 | 21 | 130 | 319 | 51 | 89 | 48 | 96 | 0 | 47 | 10 | 0 | 25 | 11 | 0 | 185 | 0 | 0 | 60 | 0 | 65 | 0 | 100 | 132 | 0 | 0 |  | 688 | 0 | 306 | 0 | 0 | 0 | 0 | 0 | 0 | 0 | 40 | 186 | 27 | 48 | 0 | 0 | 70 | 0 | 0 | 17 | 50 | 0 | 0 | 52 | 0 | 22 | 5 | 11 | 0 | 0 | 150 | 0 | 0 | 190 | 0 | 0 | 0 | 95 | 0 | 170 | 0 | 0 | 105 |  | 6189 | 2232 | 8421 | 4005 | 688 | 1753 | 1582 | 150 | 42 | 85 | 116 | 0 | 0 | 0
20:00 | 38 | 0 | 0 | 0 | 370 | 53 | 40 | 378 | 362 | 0 | 0 | 450 | 0 | 0 | 80 | 55 | 0 | 0 | 0 | 0 | 0 | 102 | 0 | 0 | 47 | 0 | 47 | 54 | 55 | 0 | 22 | 25 | 24 | 25 | 25 | 43 | 0 | 42 | 0 | 0 | 130 | 25 | 0 | 0 | 130 | 0 | 0 | 32 | 0 | 68 | 40 | 0 | 50 | 22 | 35 | 80 | 0 | 80 | 260 | 320 | 200 | 45 | 50 | 40 | 5 | 5 | 51 | 85 | 0 | 8 | 22 | 8 | 33 | 22 | 116 | 93 | 79 | 22 | 0 | 52 | 63 | 53 | 21 | 130 | 293 | 52 | 89 | 48 | 96 | 0 | 47 | 10 | 0 | 25 | 11 | 0 | 102 | 0 | 0 | 60 | 0 | 15 | 0 | 100 | 132 | 0 | 0 |  | 689 | 0 | 309 | 0 | 0 | 0 | 0 | 0 | 0 | 0 | 40 | 187 | 27 | 48 | 0 | 0 | 70 | 0 | 0 | 16 | 50 | 0 | 0 | 52 | 0 | 22 | 5 | 11 | 0 | 0 | 150 | 0 | 0 | 192 | 0 | 0 | 0 | 97 | 0 | 170 | 0 | 0 | 105 |  | 5892 | 2240 | 8132 | 3950 | 689 | 1680 | 1421 | 150 | 42 | 84 | 116 | 0 | 0 | 0
21:00 | 38 | 0 | 0 | 0 | 360 | 53 | 40 | 395 | 365 | 0 | 0 | 450 | 0 | 0 | 0 | 55 | 0 | 0 | 0 | 0 | 0 | 70 | 0 | 0 | 48 | 0 | 46 | 54 | 55 | 0 | 22 | 25 | 24 | 25 | 25 | 43 | 0 | 42 | 0 | 0 | 130 | 25 | 0 | 0 | 131 | 0 | 0 | 40 | 0 | 51 | 40 | 0 | 50 | 22 | 35 | 80 | 0 | 80 | 260 | 300 | 189 | 45 | 50 | 40 | 5 | 5 | 51 | 85 | 0 | 0 | 22 | 8 | 33 | 22 | 108 | 93 | 79 | 20 | 0 | 57 | 63 | 53 | 21 | 130 | 287 | 43 | 89 | 48 | 77 | 0 | 48 | 10 | 0 | 25 | 11 | 0 | 0 | 0 | 0 | 60 | 0 | 0 | 0 | 100 | 132 | 0 | 0 |  | 689 | 0 | 308 | 0 | 0 | 0 | 0 | 0 | 0 | 0 | 40 | 188 | 26 | 48 | 0 | 0 | 70 | 0 | 0 | 0 | 50 | 0 | 0 | 52 | 0 | 22 | 5 | 11 | 0 | 0 | 150 | 0 | 0 | 189 | 0 | 0 | 0 | 97 | 0 | 170 | 0 | 0 | 35 |  | 5588 | 2150 | 7738 | 3893 | 689 | 1683 | 1122 | 150 | 42 | 51 | 108 | 0 | 0 | 0
22:00 | 38 | 0 | 0 | 0 | 380 | 51 | 40 | 374 | 366 | 0 | 0 | 450 | 0 | 0 | 0 | 0 | 0 | 0 | 0 | 0 | 0 | 0 | 0 | 0 | 0 | 0 | 47 | 54 | 55 | 0 | 22 | 25 | 24 | 25 | 25 | 16 | 0 | 42 | 0 | 0 | 130 | 25 | 0 | 0 | 130 | 0 | 0 | 40 | 0 | 34 | 0 | 0 | 40 | 22 | 32 | 80 | 0 | 80 | 265 | 301 | 195 | 45 | 50 | 40 | 5 | 5 | 7 | 85 | 0 | 0 | 22 | 8 | 33 | 22 | 98 | 94 | 28 | 20 | 0 | 57 | 63 | 53 | 21 | 130 | 287 | 53 | 89 | 48 | 78 | 0 | 48 | 10 | 0 | 24 | 11 | 0 | 0 | 0 | 0 | 7 | 0 | 0 | 0 | 56 | 132 | 0 | 0 |  | 688 | 0 | 310 | 0 | 0 | 0 | 0 | 0 | 0 | 0 | 0 | 188 | 24 | 0 | 0 | 0 | 70 | 0 | 0 | 0 | 0 | 0 | 0 | 25 | 0 | 22 | 5 | 11 | 0 | 0 | 149 | 0 | 0 | 177 | 0 | 0 | 0 | 97 | 0 | 170 | 0 | 0 | 0 |  | 5137 | 1936 | 7073 | 3904 | 688 | 1633 | 525 | 149 | 42 | 34 | 98 | 0 | 0 | 0
23:00 | 38 | 0 | 0 | 0 | 380 | 53 | 40 | 360 | 366 | 0 | 0 | 450 | 0 | 0 | 0 | 0 | 0 | 0 | 0 | 0 | 0 | 0 | 0 | 0 | 0 | 0 | 0 | 0 | 0 | 0 | 22 | 25 | 24 | 25 | 25 | 8 | 0 | 46 | 0 | 0 | 130 | 8 | 0 | 0 | 130 | 0 | 0 | 40 | 0 | 17 | 0 | 0 | 0 | 22 | 40 | 80 | 0 | 80 | 265 | 301 | 113 | 8 | 50 | 40 | 5 | 5 | 7 | 60 | 0 | 0 | 22 | 8 | 8 | 22 | 88 | 95 | 0 | 22 | 0 | 57 | 63 | 53 | 21 | 130 | 288 | 40 | 5 | 48 | 96 | 0 | 47 | 0 | 0 | 24 | 11 | 0 | 0 | 0 | 0 | 7 | 0 | 0 | 0 | 50 | 85 | 0 | 0 |  | 688 | 0 | 311 | 0 | 0 | 0 | 0 | 0 | 0 | 0 | 0 | 174 | 23 | 0 | 0 | 0 | 70 | 0 | 0 | 0 | 0 | 0 | 0 | 25 | 0 | 22 | 5 | 5 | 0 | 0 | 149 | 0 | 0 | 176 | 0 | 0 | 0 | 50 | 0 | 170 | 0 | 0 | 0 |  | 4553 | 1868 | 6421 | 3772 | 688 | 1438 | 223 | 149 | 46 | 17 | 88 | 0 | 0 | 0
24:00 | 38 | 0 | 0 | 0 | 350 | 12 | 40 | 355 | 352 | 0 | 0 | 400 | 0 | 0 | 0 | 0 | 0 | 0 | 0 | 0 | 0 | 0 | 0 | 0 | 0 | 0 | 0 | 0 | 0 | 0 | 22 | 25 | 30 | 25 | 25 | 0 | 0 | 46 | 0 | 0 | 130 | 0 | 0 | 0 | 130 | 0 | 0 | 40 | 0 | 0 | 0 | 0 | 0 | 22 | 38 | 80 | 0 | 100 | 265 | 301 | 73 | 8 | 50 | 40 | 5 | 5 | 7 | 60 | 0 | 0 | 22 | 8 | 8 | 22 | 78 | 95 | 0 | 22 | 0 | 57 | 63 | 53 | 21 | 130 | 286 | 40 | 20 | 48 | 98 | 0 | 46 | 0 | 0 | 24 | 11 | 0 | 0 | 0 | 0 | 7 | 0 | 0 | 0 | 34 | 18 | 0 | 0 |  | 602 | 0 | 312 | 0 | 0 | 0 | 0 | 0 | 0 | 0 | 0 | 169 | 22 | 0 | 0 | 0 | 65 | 0 | 0 | 0 | 0 | 0 | 0 | 0 | 0 | 3 | 5 | 5 | 0 | 0 | 149 | 0 | 0 | 170 | 0 | 0 | 0 | 31 | 0 | 170 | 0 | 0 | 0 |  | 4285 | 1703 | 5988 | 3708 | 602 | 1306 | 99 | 149 | 46 | 0 | 78 | 0 | 0 | 0
KWH | 900000 | 0 | 0 | 0 | 7999745 | 143625 | 1089760 | 8860700 | 8120000 | 24300 | 0 | 9557000 | 0 | 80640 | 203232 | 303691 | 0 | 0 | 0 | 0 | 9600 | 360000 | 0 | 27855 | 215040 | 0 | 213360 | 348840 | 279465 | 93930 | 256428 | 600000 | 645400 | 621882 | 613300 | 581184 | 0 | 1069789 | 0 | 0 | 3100000 | 259820 | 0 | 0 | 3029626 | 0 | 0 | 672960 | 11731 | 595909 | 527640 | 128640 | 427200 | 452640 | 431040 | 1927770 | 0 | 1923456 | 6477400 | 7663000 | 4622000 | 752727 | 373450 | 719856 | 151580 | 120000 | 825367 | 203232 | 6552 | 28334 | 472644 | 140400 | 278900 | 491770 | 2095680 | 2604640 | 358080 | 356328 | 12250 | 840000 | 1378379 | 740400 | 525000 | 3125323 | 6586200 | 1138000 | 787200 | 735120 | 2133670 | 0 | 494480 | 56800 | 0 | 528504 | 238080 | 0 | 419018 | 0 | 0 | 508800 | 0 | 159840 | 125010 | 1402560 | 1329600 | 0 | 0 |  | 12583273 | 0 | 6988320 | 0 | 35520 | 0 | 0 | 0 | 0 | 60928 | 185250 | 4510873 | 471800 | 189120 | 0 | 0 | 1448000 | 0 | 0 | 129248 | 202650 | 43162 | 0 | 283680 | 70587 | 408000 | 71892 | 187020 | 0 | 0 | 3656600 | 0 | 0 | 4702072 | 0 | 0 | 0 | 1116069 | 0 | 4265309 | 0 | 0 | 373440 |  | 108713372 | 41982813 | 150696185 | 90075762 | 12583273 | 29926415 | 10276451 | 3656600 | 1069789 | 874955 | 2095680 | 137260 | 0
Fuel Cost | 774000 | 0 | 0 | 0 | 5119836.8 | 116336.25 | 1024374.4 | 5405027 | 4953200 | 233523 | 0 | 6403190 | 0 | 506419.2 | 1357589.76 | 1855552.01 | 0 | 0 | 0 | 0 | 60000 | 2372400 | 0 | 177436.35 | 1288089.6 | 0 | 1423111.2 | 2487229.2 | 1746656.25 | 588941.1 | 192321 | 450000 | 0 | 0 | 0 | 5498000.64 | 0 | 0 | 0 | 0 | 3410000 | 2460495.4 | 0 | 0 | 3484069.9 | 0 | 0 | 5915318.4 | 126342.87 | 5798194.57 | 3266091.6 | 831014.4 | 2793888 | 384744 | 0 | 1754270.7 | 0 | 1750344.96 | 4015988 | 5287470 | 3235400 | 519381.63 | 358512 | 482303.52 | 130358.8 | 110400 | 676800.94 | 193070.4 | 71023.68 | 210238.28 | 363935.88 | 105300 | 214753 | 368827.5 | 14334451.2 | 1953480 | 3290755.2 | 274372.56 | 0 | 873600 | 1433514.16 | 710784 | 472500 | 2437751.94 | 4610340 | 1297320 | 842304 | 808632 | 2432383.8 | 0 | 459866.4 | 52824 | 0 | 396378 | 180940.8 | 0 | 3042070.68 | 0 | 0 | 3637920 | 0 | 0 | 0 | 0 | 12418464 | 0 | 0 |  | 64174692.3 | 0 | 4682174.4 | 0 | 294460.8 | 0 | 0 | 0 | 0 | 717731.84 | 1459770 | 3112502.37 | 467082 | 1399488 | 0 | 0 | 1520400 | 0 | 0 | 1158062.08 | 1752922.5 | 384141.8 | 0 | 2814105.6 | 830808.99 | 448800 | 67578.48 | 141574.14 | 0 | 0 | 14114476 | 0 | 0 | 3197408.96 | 0 | 0 | 0 | 0 | 0 | 0 | 0 | 0 | 0 |  | 148312424.93 | 102738180.26 | 251050605.19 | 63263493.45 | 64174692.3 | 20895235.24 | 65566092.97 | 14114476 | 0 | 8702164.03 | 14334451.2 | 0 | 0
Yesterday Day Peak | 38 | 0 | 0 | 0 | 330 | 98 | 40 | 365 | 353 | 0 | 0 | 400 | 0 | 0 | 0 | 15 | 0 | 0 | 0 | 0 | 0 | 0 | 0 | 0 | 0 | 0 | 0 | 0 | 0 | 0 | 19 | 25 | 30 | 25 | 25 | 43 | 0 | 44 | 0 | 0 | 130 | 26 | 0 | 0 | 148 | 0 | 0 | 40 | 0 | 17 | 0 | 0 | 1 | 22 | 4 | 80 | 0 | 80 | 255 | 334 | 203 | 45 | 0 | 34 | 5 | 5 | 51 | 40 | 0 | 0 | 19 | 8 | 8 | 15 | 92 | 112 | 0 | 20 | 2.1 | 37 | 63 | 45 | 50 | 130 | 302 | 51 | 20 | 47 | 90 | 0 | 42 | 0 | 0 | 25 | 8 | 0 | 0 | 0 | 0 | 7 | 0 | 0 | 19.2 | 84 | 50 | 0 | 0 |  | 591 | 0 | 301 | 0 | 0 | 0 | 0 | 0 | 0 | 0 | 0 | 185 | 18 | 0 | 0 | 0 | 60 | 0 | 0 | 0 | 0 | 0 | 0 | 0 | 0 | 22 | 5 | 8 | 0 | 0 | 150 | 0 | 0 | 197 | 0 | 0 | 0 | 54 | 0 | 191 | 0 | 0 | 0 |  | 6498.3 | DayPeak
Yesterday Evening Peak | 38 | 0 | 0 | 0 | 330 | 103 | 82 | 398 | 356 | 0 | 0 | 450 | 0 | 0 | 80 | 55 | 0 | 0 | 0 | 0 | 0 | 102 | 0 | 0 | 47 | 0 | 47 | 54 | 55 | 17 | 22 | 25 | 24 | 25 | 25 | 43 | 0 | 42 | 0 | 0 | 130 | 25 | 0 | 0 | 150 | 0 | 0 | 40 | 0 | 68 | 40 | 3 | 50 | 22 | 24 | 80 | 0 | 80 | 260 | 350 | 207 | 45 | 50 | 40 | 5 | 5 | 51 | 85 | 0 | 8 | 22 | 8 | 33 | 22 | 116 | 92 | 79 | 22 | 0 | 52 | 63 | 53 | 21 | 130 | 319 | 51 | 89 | 48 | 96 | 0 | 47 | 10 | 0 | 25 | 11 | 0 | 185 | 0 | 0 | 60 | 0 | 65 | 0 | 100 | 132 | 0 | 0 |  | 688 | 0 | 306 | 0 | 0 | 0 | 0 | 0 | 0 | 0 | 40 | 186 | 27 | 48 | 0 | 0 | 70 | 0 | 0 | 17 | 50 | 0 | 0 | 52 | 0 | 22 | 5 | 11 | 0 | 0 | 150 | 0 | 0 | 190 | 0 | 0 | 0 | 95 | 0 | 170 | 0 | 0 | 105 |  | 8421 | EvPeak
Forecast for Evening | 38 | 0 | 0 | 0 | 380 | 101 | 78 | 412 | 360 | 110 | 0 | 450 | 0 | 100 | 100 | 55 | 0 | 0 | 0 | 100 | 100 | 102 | 149 | 100 | 47 | 0 | 48 | 54 | 55 | 55 | 22 | 25 | 30 | 33 | 25 | 43 | 0 | 44 | 60 | 0 | 130 | 25 | 0 | 0 | 130 | 0 | 0 | 50 | 70 | 68 | 90 | 92 | 50 | 22 | 13 | 120 | 0 | 135 | 265 | 360 | 221 | 45 | 50 | 40 | 5 | 5 | 51 | 85 | 50 | 52 | 22 | 8 | 33 | 22 | 112 | 110 | 78 | 22 | 0 | 60 | 70 | 51 | 44 | 163 | 269 | 66 | 86 | 50 | 140 | 0 | 50 | 10 | 0 | 25 | 11 | 200 | 300 | 300 | 100 | 200 | 100 | 130 | 0 | 100 | 190 | 0 |  |  | 696 | 30 | 300 | 0 | 115 | 0 | 0 | 0 | 30 | 80 | 40 | 190 | 27 | 110 | 30 | 0 | 70 | 50 | 42 | 90 | 50 | 50 | 32 | 52 | 31 | 22 | 5 | 11 | 0 | 0 | 150 | 18 | 18 | 210 | 0 | 0 | 0 | 95 | 100 | 220 | 0 | 0 | 105
Forecast for Day | 38 | 0 | 0 | 0 | 380 | 101 | 40 | 412 | 360 | 110 | 0 | 450 | 0 | 100 | 100 | 55 | 0 | 0 | 0 | 100 | 100 | 102 | 115 | 100 | 46 | 0 | 48 | 54 | 55 | 55 | 22 | 25 | 30 | 33 | 25 | 43 | 0 | 44 | 60 | 0 | 130 | 25 | 0 | 0 | 130 | 0 | 0 | 50 | 70 | 68 | 90 | 92 | 50 | 22 | 13 | 120 | 0 | 100 | 265 | 360 | 221 | 45 | 50 | 40 | 5 | 5 | 51 | 85 | 0 | 52 | 22 | 8 | 33 | 22 | 83 | 108 | 78 | 22 | 2 | 60 | 70 | 51 | 44 | 163 | 269 | 66 | 86 | 50 | 130 | 0 | 50 | 10 | 0 | 25 | 11 | 100 | 200 | 200 | 0 | 150 | 100 | 100 | 20 | 100 | 190 | 0 |  |  | 598 | 0 | 300 | 0 | 115 | 0 | 0 | 0 | 0 | 0 | 40 | 190 | 27 | 110 | 0 | 0 | 70 | 0 | 0 | 90 | 50 | 50 | 0 | 52 | 0 | 22 | 5 | 11 | 0 | 0 | 150 |  | 0 | 210 | 0 | 0 | 0 | 95 | 100 | 220 | 0 | 0 | 105
Generation at 08:00(Today) | 38 | 0 | 0 | 0 | 380 | 53 | 84 | 420 | 285 | 0 | 0 | 380 | 0 | 0 | 0 | 0 | 0 | 0 | 0 | 0 | 0 | 0 | 0 | 0 | 8 | 0 | 0 | 0 | 36 | 0 | 0 | 25 | 30 | 25 | 25 | 3 | 0 | 42 | 0 | 0 | 130 | 0 | 0 | 0 | 131 | 0 | 0 | 0 | 0 | 0 | 0 | 0 | 0 | 22 | 13 | 80 | 0 | 80 | 265 | 279 | 125 | 8 | 50 | 37 | 5 | 5 | 7 | 50 | 0 | 0 | 22 | 8 | 20 | 18 | 78 | 108 | 0 | 0 | 0 | 57 | 63 | 11 | 40 | 130 | 289 | 40 | 50 | 48 | 137 | 0 | 22 | 0 | 0 | 24 | 8 | 0 | 0 | 0 | 0 | 7 | 0 | 0 | 8 | 12 | 0 | 0 | 0 | 0 | 347 | 0 | 315 | 0 | 0 | 0 | 0 | 0 | 0 | 0 | 0 | 191 | 18 | 0 | 0 | 0 | 65 | 0 | 0 | 0 | 0 | 0 | 0 | 8 | 0 | 22 | 5 | 8 | 0 | 0 | 149 | 0 | 0 | 178 | 0 | 0 | 0 | 11 | 0 | 172 | 0 | 0 | 0 | 0
199
| Minimum Generation |  | 4846 | 5:00
| Highest Generation |  | 8421 | 19:30
| Day Peak Generation |  | 6498.3 | 12:00
| Evening Peak Generation |  | 8421 | 19:30
| HVDC Max Flow |  | 689 | 20:00
| HVDC EvPeak Flow |  | 688 | 19:30
| Load factor L.F |  | 74.56%

## P1
POWER GRID COMPANY OF BANGLADESH LTD.
|  |  | NATIONAL LOAD DESPATCH CENTER |  |  |  |  | QF-LDC-08
|  |  | DAILY REPORT |  |  |  |  | Page -1
[6 empty] | Reporting Date : | 2018-12-10
Till now the maximum generation is : - |  |  | 11623 MW | 19:30 | Hrs on | 2018-09-19
The Summary of Yesterday's |  | 2018-12-09 | Generation & Demand |  | Today's Actual Min Gen. & Probable Gen. & Demand
Day Peak Generation : |  | 6498.3 | MW Hour : | 12:00 | Min. Gen. at | 4:00 | 4886 | MW
Evening Peak Generation : |  | 8421 | MW Hour : | 19:30 | Available Max Generation : |  | 11691 | MW
E.P. Demand (at gen end) : |  | 8421 | MW Hour : | 19:30 | Max Demand (Evening) : |  | 8600 | MW
Maximum Generation : |  | 8421 | MW Hour : | 19:30 | Reserve(Generation end) |  | 3091 | MW
Total Gen. (MKWH) : |  | 150.6962 | System Load Factor : | 74.56% | Load Shed : |  | 0 | MW
EXPORT / IMPORT THROUGH EAST-WEST INTERCONNECTOR
Export from East grid to West grid :- Maximum |  |  | -510 | MW at | 19:00 | Energy |  | MKWHR.
Import from West grid to East grid :- Maximum |  |  | - | MW at | - | Energy | - | MKWHR.
| Water Level of Kaptai Lake at 6:00 A M on |  | 2018-12-10
Actual : | 99.78 | Ft.(MSL) , | Rule curve : | 105.46 | Ft.( MSL )
Gas Consumed : | Total = | 1036.57 | MMCFD. | Oil Consumed (PDB) :
[6 empty] | HSD : |  | Liter
[6 empty] | FO : |  | Liter
Cost of the Consumed Fuel (PDB+Pvt) : |  | Gas : | 84158728.69
|  | Coal : | 14114476 | Oil : | 74268257 | Total : | 172541461.69
Load Shedding & Other Information
Area | Yesterday |  |  |  | Today
|  |  | Estimated Demand (S/S end) |  | Estimated Shedding (S/S end) |  | Rates of Shedding
| MW |  | MW |  |  | MW | (On Estimated Demand)
Dhaka | 0 | 0:00 | 2965.8932 |  |  | 0 | 0%
Chittagong Area | 0 | 0:00 | 1001.448 |  |  | 0 | 0%
Khulna Area | 0 | 0:00 | 895.9955 |  |  | 0 | 0%
Rajshahi Area | 0 | 0:00 | 809.1571 |  |  | 0 | 0%
Comilla Area | 0 | 0:00 | 731.4719 |  |  | 0 | 0%
Mymensingh Area | 0 | 0:00 | 590.254 |  |  | 0 | 0%
Sylhet Area | 0 | 0:00 | 339.2032 |  |  | 0 | 0%
Barisal Area | 0 | 0:00 | 152.217 |  |  | 0 | 0%
Rangpur Area | 0 | 0:00 | 455.1893 |  |  | 0 | 0%
Total | 0 |  | 7940.8292 |  |  | 0
Information of the Generating Units under shut down.
| Planned Shut- Down |  |  | Forced Shut- Down
1) Barapukuria ST: Unit-1,2
| Nil |  |  | 2) Khulna ST 110 MW
3) Ghorasal Unit-2,3,4,5
4) Tongi GT
5) Siddhirganj GT-1,2
6) Baghabari 100 MW
7) Siddhirganj ST 210 MW
8) Siddhirganj 335 MW
9) Summit Bibiyana-2
Additional Information of Machines, lines, Interruption / Forced Load shed etc.
|  | Description |  | Comments on Power Interruption
a) Hathazari-Raozan 230 kV Ckt-2 was under shut down from 09:09 to 15:40 for A/M.
b) Kaliakoir-Tangail 132 kV Ckt-2 was under shut down from 08:09 to 16:10 for A/M.
c) Cumilla(N)-Ashuganj 230 kV Ckt-1 was under shut down from 09:32 to 16:43 for A/M.
d) Sonargaon-Daudkandi 132 kV Ckt-1 was under shut down from 18:40 to 16:03 for A/M.
e) Haripur-Bhulta 230 kV Ckt-1 was under shut down from 08:46 to 16:03 for A/M.
f) Jamalpur-Mymensingh 132 kV Ckt-1 was under shut down from 08:07 to 16:33 for A/M.
g) Siddhirganj-Maniknagar 230 kV Ckt-1 was under shut down from 08:40 to 16:39 for A/M.
h) Gulshan 132/33 kV T1 transformer was under shut down from 09:24 to 12:51 for A/M.
i) B.Baria-Shahjibazar 132 kV Ckt-1 was under shut down from 08:59 to 17:11 for A/M.
j) Bashundhara 132/33 kV T2 transformer was under shut down from 08:30 to 15:53 for A/M.
k) Bogura-Palashbari 132 kV Ckt-1 was under shut down from 08:16 to 16:07 for A/M.
l) Sirajganj-Ashuganj 230 kV Ckt-1 was under shut down from 09:01 to 16:57 for A/M.
m) Thakurgaon 132/33 kV T1 transformer was under shut down from 09:36 to 14:58 for A/M.
n) Bheramara-Ishurdi 132 kV Ckt-1 was under shut down from 08:22 to 15:43 for A/M.
o) Khulna(C )-Khulna NW P/S 132 kV Ckt-2 was under shut down from 09:13 to 15:51 for A/M.
p) Jessore Capacitor bank 33 kV side was under shut down from 08:30 to 16:32 for A/M.
q) Khulna (C )-KPCL-2 132 kV Ckt was under shut down from 08:56 to 15:41 for isolator cleaning work.
r) Hathazari-Baraulia 132 kV Ckt-2 tripped at 09:23 from both ends showing Dist. protection E/F at Hathazari
end & Dist. B-phase at Baraulia end and was switched on at 09:56.Again tripped at 10:41 showing same
relays and was switched on at 15:42.
s) Hathazari-Baraulia 132 kV Ckt-1 tripped at 09:28 from Hathazari end showing Dist. E/F was switched
on at 09:36. Again tripped at 10:41 showing same relay and was switched on at 10:48.
t) Khulna(S)-Satkhira 132 kV Ckt-2 was under shut down from 13:17 to 14:59 for energy meter connection
at Satkhira end and was switched on at 14:59.
u) Chandpur 150 MW CCPP GT was synchronized at 16:19.
v) Ashuganj 225 MW ST tripped at 22:58 due to problem with control system and was synchronized
at 03:21(10/12/2018).
w) Rampura-Ullon 132 kV Ckt-1 was switched on at 07:04(10/12/2018) for Rampura end.
x) Mongla 132/33 kV T1 & T2 transformers tripped at 03:06 (10/12/2018) from 33 kV sides showing E/F due to |  |  |  | About 30 MW Power interruption occurred under Mongla S/S
33 kV PBS feeder fault and were switched on at 03:13 & 03:17 respectively. |  |  |  | area from 03:06 to 03:13(10/12/2018).
y) Bhulta 400 kV bus-2 was under shut down from 20:09 to 22:03 for DFDR commissioning.
Sub Divisional Engineer |  |  | Executive Engineer |  | Superintendent Engineer
Network Operation Division |  |  | Network Operation Division |  |  | Load Dispatch Circle
Page 1 of 7

## P2
EVENING PEAK GENERATION AND DAY LONG ENERGY DATA OF POWER STATIONS
| Date : | 2018-12-09 | [5 empty] | Page -2
Sl. |  |  |  |  | Present | Peak | Energy
No. | Name of the Power Stations |  | Producer | Installed Capacity | Capacity | Hour | Generated | Remarks
Generation
|  |  |  | Unit No. X Capacity | MW | MW | MW
1 | Ghorasal ST: Unit-1,2 |  | PDB | 2*55 | 85 | 38 | 900000 | #2 under maint.
| Ghorasal GT: Unit-3 |  | PDB | 1*210 | 170 | 0 | 0 | Under maint.
| Ghorasal GT: Unit-4 |  | PDB | 1*210 | 180 | 0 | 0 | On test
| Ghorasal ST: Unit-5 |  | PDB | 1*210 | 190 | 0 | 0 | Gas shortage
2 | Ghorasal ST: Unit-7 |  | PDB | 1*243+1*122 | 365 | 330 | 7999745 | Gas shortage
3 | Ghorashal 78MW (MAX) |  | QRPP | 2*40 | 78 | 82 | 1089760
4 | Ghorashal (Regent) |  | IPP | 34*3.35 | 108 | 103 | 143625
5 | Haripur GT: Unit-1, 2 |  | SBU, PDB | 2*32 | 40 | 0 | 0 | Gas shortage
6 | Haripur 412 MW CCPP |  | EGCB | 1*273+1*139 | 412 | 398 | 8860700 | FGMO
7 | Haripur NEPC 110MW |  | IPP | 8*15 | 110 | 0 | 24300 | Reserve
8 | Haripur Power CCPP 360MW |  | IPP | 1*235+1*125 | 360 | 356 | 8120000
9 | Meghnaghat CCPP 450MW |  | IPP | 2*150+1*150 | 450 | 450 | 9557000
10 | Meghnaghat (IEL) |  | QRPP | 12*8.9 | 100 | 0 | 80640 | Reserve
11 | Meghnaghat CCPP(Summit) |  | IPP | 2*110+1*110 | 305 | 0 | 0 | Reserve
12 | Madanganj 102MW |  | QRPP | 6*17 | 100 | 80 | 203232 | Low demand
13 | Madanganj-55 MW |  | (IPP) | 3*17.08+1*11.3 | 55 | 55 | 303691
14 | Keraniganj (Powerpac) 100MW |  | QRPP | 8*13.45 | 100 | 0 | 27855 | Reserve
15 | Narshingdi (Doreen) |  | SIPP, REB | 8*2.90 | 22 | 22 | 256428
16 | Siddhirgonj ST 210MW |  | PDB | 1*210 | 115 | 0 | 0 | Gas shortage
17 | Siddhirgonj GT Unit-1& 2 |  | EGCB | 2*105 | 210 | 0 | 0 | Gas shortage
18 | Siddhirganj (Desh) |  | QRPP | 96*1.2 | 100 | 0 | 0 | Reserve
19 | Siddhirganj (Dutch Bangla) |  | QRPP | 12*8.9 | 100 | 0 | 9600 | Reserve
20 | Siddhirganj CCPP-335 MW |  | EGCB | 1*217 | 217 | 0 | 0 | Gas shortage
21 | Pagla (DPA ) |  | QRPP | 100*0.5 | 50 | 0 | 0 | Contract Expired
22 | Gagnagar (Orion) |  | IPP | 12*8.924 | 102 | 102 | 360000
23 | Katpotti 51 MW |  | IPP | 7*7.9 | 51 | 47 | 213360
24 | Banco Energy 54MW |  | IPP | 3*18 | 54 | 54 | 348840
25 | Kodda 149MW |  | BPDB-RPCL | 9*17.06 | 149 | 0 | 0 | Reserve
26 | Northern 55 MW |  | IPP | 3*19.3 | 55 | 55 | 279465
27 | Southern 55MW |  | IPP | 3*19.3 | 55 | 17 | 93930 | Low demand
28 | Bosila 108MW |  | IPP | 12*8.775+1*3.5 | 108 | 47 | 215040 | Engine problem
29 | Summit Power,(Madhabdi+Ashulia) |  | SIPP,REB | 3*3.67+4*8.73 | 80 | 49 | 1245400 | Engine problem
30 | Summit Maona |  | SIPP,REB | 4*8.73 | 33 | 25 | 621882 | Engine problem
31 | Summit Rupganj |  | SIPP,REB | 4*8.73 | 33 | 25 | 613300 | Engine problem
32 | Gazipur (RPCL) |  | IPP | 6*8.9 | 52 | 43 | 581184 | Engine problem
33 | Tongi GT |  | PDB | 1* 105 | 105 | 0 | 0 | Gas shortage
34 | Summit Gazipur -2 |  | IPP | 18*17.076 | 300 | 185 | 419018 | Low demand
35 | APR Energy , Keranigonj |  | IPP | 256*1.4 | 300 | 0 | 0 | Reserve
36 | Bramhangoan 100 MW (Aggreko) |  | IPP | 100 | 100 | 0 | 0 | Reserve
37 | Aggreko Aurahati 100MW |  | IPP | 0.85*23+0.95*91 | 100 | 0 | 0 | Reserve
38 | Summit Gazipur-1 150MW |  | IPP | 149 | 149 | 65 | 159840 | Low demand
| Dhaka area Total |  |  |  | 5848 | 2628 | 42727835
39 | Chattogram ST-1 (Raozan) |  | PDB | 1*210 | 180 | 0 | 0 | Gas shortage
| Chittgong ST-2 (Raozan) |  | PDB | 1*210 | 180 | 130 | 3100000 | Gas shortage
40 | Raozan 25 MW (RPCL) |  | IPP | 3*8.9 | 25 | 25 | 259820
| Teknaf Solartech 20MW |  | Teknaf Solartech Energy Ltd. | 20 | 20 | 0 | 125010 | Reserve
41 | Patenga 50MW |  | IPP | 8*6.98 | 50 | 50 | 427200
42 | Kaptai Hydro: Unit-1,2,3,4, 5 |  | PDB | 2*40+3*50 | 230 | 42 | 1069789 | Low water lavel
43 | Sikalbaha ST 60MW |  | PDB | 1*60 | 40 | 0 | 0 | Under maint.
44 | Sikalbaha 225MW |  | PDB | 1*150+1*175 | 225 | 0 | 0 | Combustion inspection.
45 | Sikalbaha Peaking GT |  | PDB | 1*150 | 150 | 150 | 3029626 | FGMO
46 | Sikalbaha (Energis) |  | RPP | 4*12.5+2*11.9+1*3+1*1.5 | 51 | 40 | 672960 | Low demand
47 | Hathazari peaking |  | PDB | 11*8.9 | 98 | 0 | 11731 | Reserve
48 | Dohazari Peaking |  | PDB | 6*17 | 102 | 68 | 595909
49 | Juldah (Acorn) |  | QRPP | 8*13.45 | 100 | 40 | 527640 | Low demand
| Juldah 100 MW Unit-3 |  | IPP | 0 | 0 | 100 | 1402560 | On test
50 | Barabkunda (Regent) |  | SIPP, PDB | 8*2.90 | 22 | 22 | 452640
* | Malancha, Ctg. EPZ (United) |  |  | 5*8.73+3*9.34 | 0 | 24 | 431040
51 | Chattogram ECPV 108 MW |  | IPP | 16*7 | 108 | 3 | 128640 | Low demand
| Chattogram area Total |  |  |  | 1581 | 694 | 12234565
52 | Ashuganj ST: Unit- 3 |  | APSCL | 1*150 | 135 | 80 | 1927770 | Gas shortage
| Ashuganj ST: Unit- 4 |  | APSCL | 1*150 | 129 | 0 | 0 | Gas shortage
| Ashuganj ST: Unit- 5 |  | APSCL | 1*150 | 134 | 80 | 1923456 | Gas shortage
53 | Ashuganj CCPP 225 MW |  | APSCL | 1*142+1*75 | 221 | 207 | 4622000 | FGMO
54 | Ashuganj CCPP(North) |  | APSCL | 1*360 | 360 | 260 | 6477400 | ST Under maint.
55 | Ashuganj CCPP(South) |  | APSCL | 1*360 | 360 | 350 | 7663000 | FGMO
56 | Ashuganj Engines TSK |  | APSCL | 14*3.968 | 45 | 40 | 719856 | Gas shortage
57 | Ashuganj (Precision) 55MW |  | RPP | 15*4 | 55 | 5 | 151580 | Gas shortage
58 | Ashuganj (United) 53MW |  | QRPP | 14*4 | 53 | 5 | 120000 | Gas shortage
59 | Ashuganj 195MW Modular |  | IPP | 20*9.73+1*16 | 195 | 45 | 752727 | Gas shortage
60 | Ashuganj (Midland) 51MW |  | IPP | 6*9.34 | 51 | 51 | 825367
| Midland 150MW |  | IPP | 23*7.015 | 0 | 0 | 0 | On test
61 | B.Baria (Aggreko) 85MW |  | QRPP | 86*1.10 | 85 | 85 | 203232
62 | Daudkandi Peaking 52MW |  | PDB | 6*8.92 | 52 | 0 | 6552 | Reserve
63 | Chandpur CCPP |  | PDB | 1*106+1*57 | 163 | 50 | 373450
| Chandpur Desh 200MW |  | IPP | 0 | 0 | 132 | 1329600 | On Test
64 | Feni (Doreen) 22MW |  | SIPP, PDB | 8*2.90 | 22 | 22 | 472644
65 | Feni, Mohipal (Doreen) |  | SIPP, REB | 4*2.90 | 11 | 8 | 140400 | Engine problem
** | Tripura |  | Imported power | 0 | 160 | 116 | 2095680
66 | Jangalia (Summit) 33MW |  | SIPP, PDB | 4*8.73 | 33 | 33 | 278900
67 | Lakdhanvi 52 MW |  | IPP | 6*8.92 | 52 | 8 | 28334 | Low demand
68 | Summit Cumilla 25MW |  | SIPP, PDB | 3*3.67+2*6.97 | 25 | 22 | 491770
69 | Daudkandi bangla trak |  | IPP | 154*1.4 | 200 | 0 | 0 | Reserve
| Cumilla Area Total |  |  |  | 2541 | 1599 | 30603718
70 | Mymensingh RPCL 210MW |  | IPP | 4*35+1*70 | 202 | 92 | 2604640 | Gas shortage
71 | Tangail (Doreen) 22MW |  | SIPP, PDB | 8*2.90 | 22 | 22 | 356328
72 | Jamalpur 95MW |  | IPP | 12*8.924 | 95 | 79 | 358080 | Engine problem
73 | Sarishabari (Solar) |  | IPP | 1*3 | 3 | 0 | 12250
74 | United Mymensingh PPL |  | IPP | 200 | 200 | 60 | 508800 | Low demand
| Mymensingh Area Total |  |  |  | 522 | 253 | 3840098
75 | Fenchugonj CCPP-1 |  | PDB | 2*32+1*33 | 70 | 52 | 840000
76 | Fenchugonj CCPP-2 |  | PDB | 2*35+1*35 | 90 | 63 | 1378379
77 | Kushiara 163 MW CCPP GT |  | IPP | 1*109+1*54 | 163 | 130 | 3125323 | Frequency Control.
78 | Shajibazar 330 MW |  | PDB | 3*110 | 330 | 319 | 6586200 | FGMO
79 | Fenchugonj (Barakatullah) 51MW |  | RPP | 19*2.90 | 51 | 53 | 740400
80 | Fenchuganj (EPL) 44MW |  | RPP | 12*3.3+5*2 | 44 | 21 | 525000 | Gas shortage
81 | Hobiganj 11MW |  | SIPP, REB | 4*2.90 | 11 | 11 | 238080
82 | Shahjibazar GT: Unit- 8, 9 |  | PDB | 2*35 | 66 | 51 | 1138000
83 | Shahjibazar 86MW |  | RPP | 32*2.90 | 86 | 89 | 787200
84 | Shahjibazar (EPL) 50MW |  | RPP | 27*2.0 | 50 | 48 | 735120
85 | Sylhet GT 150 MW |  | PDB | 1*142 | 142 | 96 | 2133670
86 | Sylhet GT 20 MW |  | PDB | 1*20 | 20 | 0 | 0 | Under maint.
87 | Sylhet (EPL) 50MW |  | RPP | 27*2 | 50 | 47 | 494480
88 | Shahjahanulla 25 MW |  | SIPP, REB | 3*9.34 | 25 | 25 | 528504
89 | Summit Bibiana- 2 |  | IPP | 1*222+1*119 | 341 | 0 | 0 | Under maint.
| Bibiyana-3 285MW |  | PDB | 285 MW | 0 | 0 | 0 | On test
90 | Sylhet (Desh) 10MW |  | RPP | 6*1.95 | 10 | 10 | 56800
| Sylhet Area Total |  |  |  | 1549 | 1015 | 19307156
91 | Bheramara GT-1,2,3 |  | PDB | 3*20 | 46 | 0 | 0 | Reserve
** | Bheramara (HVDC ) |  | Imported power | 2*500 | 1000 | 688 | 12583273
92 | Khulna (KPCL-1 & 3) |  | IPP | 19*6.5 | 0 | 0 | 0 | Contract Expired
93 | Khulna (KPCL-2) |  | QRPP | 7*17 | 115 | 0 | 35520 | Reserve
94 | Faridpur Peaking |  | PDB | 8*6.89 | 54 | 0 | 0 | Reserve
95 | Khulna CCPP 225MW |  | NWPGCL | 1*150+1*75 | 230 | 0 | 0 | Reserve
96 | Gopalganj Peaking |  | PDB | 16*6.98 | 109 | 0 | 60928 | Reserve
97 | Bheramara 360 MW |  | NWPGCL | 1*278+1*132 | 410 | 306 | 6988320 | ST Under maint.
98 | Noapara (KZA) 40MW |  | QRPP | 5*8.5 | 40 | 40 | 185250
| Khulna (Aggreeco) 55MW |  | QRPP | 71*0.85 | 0 | 0 | 0 | Contract Expired
99 | Bangla Trak Noapara |  | IPP | 70*1.4 | 100 | 0 | 0 | Reserve
| Labon Chora 105 MW |  | IPP | 6*18.445 | 105 | 105 | 373440
| Khulna Area Total |  |  |  | 2209 | 1139 | 20226731
100 | Summit Barisal 110 MW |  | IPP | 7*17.076 | 110 | 48 | 189120 | Low demand
101 | Barisal GT: Unit-1, 2 |  | PDB | 2*20 | 30 | 0 | 0 | Reserve
102 | Bhola (Venture) 33MW |  | RPP | 1*34.50 | 33 | 27 | 471800 | Engine problem
103 | Bhola CCPP 194MW |  | PDB | 2*63+1*68 | 194 | 186 | 4510873 | FGMO
104 | Bhola Aggreko 95MW |  | QRPP | 96*1.10 | 95 | 95 | 1116069
| Barisal Area Total |  |  |  | 462 | 356 | 6287862
105 | Baghabari GT 71MW |  | PDB | 1*71 | 71 | 70 | 1448000
| Baghabari GT 100MW |  | PDB | 1*100 | 100 | 0 | 0 | Gas shortage
106 | Baghabari Peaking 50MW |  | PDB | 6*8.9 | 52 | 0 | 0 | Reserve
107 | Bera Peaking |  | PDB | 9*8.29 | 71 | 0 | 0 | Reserve
108 | Amnura 50MW |  | QRPP | 7*7.79 | 50 | 50 | 202650
109 | Katakhali (Northern) |  | QRPP | 6*8.9 | 50 | 0 | 43162 | Reserve
110 | Katakhali Peaking |  | PDB | 6*8.7 | 50 | 0 | 0 | Reserve
111 | Sirajgonj Unit-1 225MW |  | NWPGCL | 1*150+1*75 | 210 | 190 | 4702072 | FGMO
112 | Sirajgonj Unit-2 225MW |  | NWPGCL | 1*150+1*75 | 220 | 0 | 0 | Under maint.
113 | Sirajgonj Unit-3 225MW |  | NWPGCL | 1*141 | 141 | 170 | 4265309
| Sirajgonj Unit-4 414 MW(Gas) |  | SNWPGCL | 1*282 | 282 | 0 | 0 | On test
114 | Santahar Peaking |  | PDB | 6*8.7 | 50 | 0 | 70587 | Reserve
115 | Bogra (GBB) |  | RPP | 6*4 | 22 | 22 | 408000
116 | Bogra (EPL) |  | RPP | 5*3.3+5*2 | 10 | 5 | 71892 | Engine problem
117 | Ullapara (Summit) |  | SIPP, REB | 4*2.90 | 11 | 11 | 187020
118 | Rajlanka 52 MW |  | IPP | 6*8.92 | 52 | 52 | 283680
119 | Chapainawabganj-100 MW |  | PDB | 12*8.924 | 104 | 17 | 129248 | Low demand
| Rajshahi Area Total |  |  |  | 1546 | 587 | 11811620
120 | Barapukuria Unit-1 |  | PDB | 1*125 | 85 | 0 | 0 | Under overhauling
| Barapukuria Unit-2 |  | PDB | 1*125 | 85 | 0 | 0 | Coal shortage
121 | Barapukuria Unit-3 |  | PDB | 1*275 | 274 | 150 | 3656600
122 | Rangpur GT |  | PDB | 1*20 | 20 | 0 | 0 | Reserve
123 | Saidpur GT |  | PDB | 1*20 | 20 | 0 | 0 | Reserve
| Rangpur Area Total |  |  |  | 484 | 150 | 3656600
| Total |  |  |  | 16742 | 8421 | 150696185
| Eastern Grid Total |  |  |  | 12041 | 6189 | 108713372
| Western Grid Total |  |  |  | 4701 | 2232 | 41982813
| National Grid Total |  |  |  | 16742 | 8421 | 150696185
*Data collected from respective power station over telephone.
Executive Engineer
Network Operation Division

## P3
MAXIMUM LOAD SERVED BY DIFFERENT GRID SUB-STATIONS
Date: | 2018-12-09 | [5 empty] | QF-LDC-09
(a) ENTIRE EASTERN GRID : |  |  | 5271 | MW | (b) ENTIRE WESTERN GRID : |  |  | 2486 | MW
i) Dhaka area |  |  | 2901 | MW | i) Khulna area |  |  | 957 | MW
ii) Chittagong area |  |  | 848 | MW | ii) Rajshahi area |  |  | 798 | MW
iii) Comilla area |  |  | 673 | MW | iii) Barisal area |  |  | 203 | MW
iv) Mymensingh area |  |  | 559 | MW | iv) Rangpur area |  |  | 528 | MW
v) Sylhet area |  |  | 290 | MW
| SYSTEM TOTAL DEMAND ( a + b ) = |  |  | 7757 | MW
MAXIMUM LOAD SERVED BY DIFFERENT SUB-STATIONS
Sub-station | Load (MW) | Hour | Sub-station | Load (MW) | Hour | Sub-station | Load (MW) | Hour
Siddhirganj | 96 | 1200 | Netrokona | 59 | 1800 | Goalpara | 27 | 1300
Munsiganj | 72 | 1830 | Jamalpur | 86 | 1930 | Central s/s | 66 | 1930
Sonargaon | 41 | 1900 | Sherpur | 66 | 2000 | Noapara | 68 | 1900
Shyampur | 154 | 900 | Srimongal | 24 | 1900 | Jessore | 106 | 1800
Bhulta | 148 | 1830 | Shahjibazar | 80 | 1800 | Jhenida | 75 | 1800
Madanganj | 44 | 1700 | Fenchuganj | 28 | 1800 | Bottail | 80 | 1800
Shitalakhya | 94 | 1000 | Kulawara | 27 | 2100 | G.K Project | 35 | 1800
Rahim steel | 7 | 1500 | Sylhet | 91 | 1800 | Faridpur | 114 | 1830
Matuail | 72 | 900 | Chatak | 18 | 1800 | Madaripur | 89 | 2000
Ghorasal | 66 | 1800 | Sunamganj | 24 | 1800 | Gopalganj | 54 | 1800
Narsingdi | 90 | 1900 | Biani Bazar | 28 | 1830 | Bagerhat | 65 | 1930
Haripur (SBU) | 88 | 1400 | Comilla (S) | 120 | 1800 | Mongla | 34 | 1200
Ullon | 58 | 1800 | Comilla(N) | 65 | 1830 | Satkhira | 66 | 1830
Hasnabad | 148 | 1830 | Chandpur | 75 | 1800 | Gallamari | 33 | 1830
Magbazar | 80 | 1600 | Feni | 79 | 1800 | Magura | 34 | 1800
Maniknagar | 70 | 1200 | Chowmuhani | 126 | 1930 | Chuadanga | 67 | 1800
Bangabhaban | 18 | 1300 | Ashuganj | 38 | 1830 | Barisal | 86 | 2000
Narinda | 66 | 1200 | Daudkandi | 82 | 1900 | Patuakhali | 62 | 1930
Dhanmondi | 87 | 1300 | B.Baria | 78 | 1830 | Bhandaria | 36 | 1830
Lalbag | 71 | 1300 | Ramganj | 23 | 1830 | Ishurdi | 38 | 1800
Madartek | 36 | 1800 | Madunaghat | 44.5 | 1800 | Ruppur Paromanobik | 1 | 100
Mirpur | 91 | 1800 | Hathazari | 71 | 1900 | Natore | 84 | 1830
Kalyanpur | 78 | 1800 | Khulshi | 158 | 1500 | Bogra | 173 | 1800
Gulshan | 73 | 1800 | Halishahar | 97 | 1830 | Noagaon | 84 | 1830
Uttara | 60 | 1800 | Baraulia | 133 | 900 | Rajshahi | 91 | 1930
Uttara(New) | 5 | 800 | Sikalbaha | 27 | 1500 | C.Nawabganj | 49 | 1830
Kamrangirchar | 57 | 1700 | Dohazari | 62 | 1900 | Amnura | 27 | 1830
Savar | 98 | 1800 | Cox'sbazar | 63 | 1900 | Pabna | 73 | 1800
Bhasantec | 93 | 1800 | Chandraghona | 19 | 1800 | Shahjadpur | 60 | 1800
Agargaon | 40 | 1300 | Kaptai | 3.5 | 1800 | Serajganj | 68 | 1900
Satmosjid | 62 | 1300 | A. Khaer Stl. | 20 | 400 | Niyamatpur | 40 | 1800
Tongi | 91 | 1800 | Bakulia | 73 | 1830 | Joypurhat | 40 | 1900
Kabirpur | 141 | 1100 | Julda | 19 | 300 | Rangpur | 96 | 1900
Basundhara | 92 | 1800 | TK chemical | 4 | 1000 | Lalmonirhat | 74 | 1800
Manikganj | 57 | 1830 | Modern Steel | 13 | 1200 | Saidpur | 101 | 1830
Joydevpur | 176 | 1800 | Shahmirpur | 19 | 1800 | Purbasadipur | 73 | 1800
New Tongi | 91 | 1830 | Khagrachhari | 14 | 1800 | Thakurgaon | 60 | 1800
Korda | 199 | 1830 | Matarbari | 19 | 1800 | Palashbari | 80 | 1830
Dhamrai | 41 | 1900 | Baroiar Hat | 18 | 1800 | Barapukuria | 42 | 1800
Tangail | 122 | 1900 | Rangamati | 8 | 1800 | Panchagar | 34 | 1800
Mymensing | 185 | 1800 | Abul Khair 230 | 0 | 100
Kishorganj | 66 | 1830 | BSRM | 85 | 100
Sub Divisional Engineer |  |  | Executive Engineer |  |  | Superintendent Engineer
Network Operation Division |  |  | Network Operation Division |  |  | Load Despatch Circle
(1) Honbl. State Minister |  |  | (8) Executive Director (O & M) PGCB. |  |  | (18) C.E. Transmission (1 & 2) PGCB.
Ministry of Power,Energy & Mineral |  |  | (9) Member,Generation,PDB. |  |  | (19) S.E. System Protection,PGCB.
Resources, GOB. |  |  | (10) Member,Distribution,PDB. |  |  | (20) Director,Public Relation,PDB.
(2) Secy (Power Divn.)Ministry of |  |  | (11) Member,Transmission & |  |  | (21) Director Program, PDB.
Power,Energy & Mineral Resources. |  |  | System Operation,PDB. |  |  | (22) S.E. Consumer Affairs,PDB.
(3) Director General,Power cell |  |  | (12) Member,P&D,PDB. |  |  | (23) Director,Project Planning,PDB.
(4) Chairman,BERC |  |  | (13) C.E (P & D), PGCB. |  |  | (24) Director,System Planning,PDB.
(5) Chairman, BPDB. |  |  | (14) G.M. Commercial Operation |  |  | (25) Executive Eng.IMD.
(6) Managing Director, PGCB. |  |  | (15) C.E. Generation,PDB. |  |  | (26) Executive Eng. EMD.

## Voltage
MAXIMUM & MINIMUM VOLTAGES OF DIFFERENT GRID SUB-STATIONS:
Date: | 2018-12-09
Sub-Station | Maxm | Hour | Minm | Hour | Sub-Station | Maxm | Hour | Minm | Hour
| Voltage |  | Voltage |  |  | Voltage |  | Voltage
400 KV | KV |  | KV |  |  | KV |  | KV
Bibiyana | 395 | 24:00 | 383 | 12:00 | Kaliakoir | 382 | 5:00 | 366 | 12:00
Bheramara | 415 | 7:00 | 402 | 18:00 | Bhulta | 402 | 24:00 | 389 | 12:00
Ashuganj(N) | 404 | 5:00 | 393 | 12:00
230 KV | KV |  | KV |  | 230 KV | KV |  | KV
Ghorasal | 234 | 7:00 | 230 | 8:00 | Hathazari | 222 | 2:00 | 215 | 10:00
Ishurdi | 235 | 1:00 | 227 | 19:00 | Megnaghat | 232 | 1:00 | 224 | 12:00
Ashuganj | 240 | 4:00 | 235 | 17:00 | Fenchuganj | 241 | 1:00 | 235 | 12:00
Serajganj | 230 | 1:00 | 224 | 7:00 | Siddhirganj | 230 | 2:00 | 221 | 12:00
Baghabari | 231 | 1:00 | 223 | 19:30 | Maniknagar | 228 | 3:00 | 218 | 15:00
Barapukuria | 234 | 2:00 | 222 | 18:00 | Old Airport | 230 | 5:00 | 218 | 12:00
Bogra | 231 | 1:00 | 217 | 18:00 | Barisal | 237 | 5:00 | 227 | 19:30
Khulna South | 239 | 3:00 | 225 | 8:00 | AKSML | 222 | 18:30 | 217 | 10:00
Rampura | 229 | 5:00 | 221 | 12:00 | BSRM | 225 | 19:00 | 219 | 10:00
Haripur | 228 | 2:00 | 220 | 10:00 | Bibiyana | 237 | 8:00 | 229 | 12:00
Hasnabad | 230 | 5:00 | 220 | 15:00 | Bhulta | 230 | 4:00 | 222 | 12:00
Aminbazar | 231 | 4:00 | 219 | 12:00 | Ashuganj (S) | 239 | 5:00 | 234 | 12:00
Tongi | 226 | 4:00 | 218 | 11:00 | Kaliakoir | 236 | 24:00 | 222 | 12:00
Comilla (N) | 235 | 1:00 | 229 | 12:00
132 kV | KV |  | KV |  | 132 kV | KV |  | KV
Siddhirganj | 133 | 100 | 128 | 1200 | Ramganj | 133 | 1930 | 130 | 100
Munsiganj | 138 | 1830 | 128 | 1100 | Madanhat | 133 | 1400 | 128 | 1000
Megnaghat | 132 | 1900 | 130 | 100 | Hathazari | 132 | 300 | 130 | 100
Shyampur | 130 | 2000 | 123 | 1100 | Khulshi | 130 | 1500 | 125 | 800
Bhulta | 131 | 100 | 129 | 1200 | Halishahar | 134 | 1500 | 128 | 800
Madanganj | 137 | 1800 | 128 | 1200 | Baraulia | 131 | 1500 | 126 | 1000
Shitalakhya | 138 | 1800 | 129 | 1000 | Sikalbaha | 131 | 1400 | 127 | 800
Rahim steal | 135 | 200 | 129 | 1200 | Dohazari | 132 | 1900 | 127 | 1100
Matuail | 133 | 300 | 128 | 1100 | Cox'sbazar | 127 | 1500 | 120 | 1200
Ghorasal | 138 | 2000 | 135 | 1200 | Chandraghona | 133 | 1500 | 129 | 600
Narsinghdi | 136 | 500 | 133 | 1000 | Kaptai | 132 | 100 | 130 | 200
Haripur (SBU) | 134 | 600 | 130 | 1100 | A. Khaer Stl. | 131 | 200 | 127 | 600
Ullon | 133 | 600 | 129 | 1200 | Bakulia | 131 | 1900 | 125 | 1000
Hasnabad | 137 | 600 | 128 | 1200 | Julda | 132 | 1500 | 126 | 900
Magbazar | 135 | 600 | 128 | 1200 | TK Chemical | 133 | 100 | 127 | 1000
Maniknagar | 136 | 500 | 128 | 1200 | Modern Steel | 132 | 1900 | 126 | 1000
Bangabhaban | 137 | 600 | 126 | 1200 | Shahmirpur | 133 | 1500 | 126 | 800
Narinda | 135 | 600 | 129 | 1200 | Khagrachhari | 132 | 1500 | 127 | 1000
Dhanmondi | 133 | 600 | 129 | 1200 | Matarbari | 129 | 1500 | 123 | 700
Lalbag | 137 | 600 | 126 | 1200 | Baroiar Hat | 134 | 2100 | 130 | 1000
Madartek | 135 | 600 | 129 | 1200 | Rangamati | 132 | 1400 | 128 | 300
Mirpur | 140 | 100 | 131 | 1600 | Goalpara | 136 | 100 | 127 | 800
Kalyanpur | 138 | 400 | 132 | 1200 | Central s/s | 136 | 500 | 127 | 800
Gulshan | 134 | 300 | 128 | 1200 | Noapara | 135 | 200 | 124 | 1200
Uttara | 138 | 100 | 131 | 1200 | Jessore | 131 | 400 | 122 | 800
Uttara(New) | 136 | 500 | 128 | 1200 | Jhenida | 135 | 100 | 125 | 800
Kamrangirchar | 135 | 100 | 127 | 1200 | Bottail | 141 | 400 | 131 | 1930
Savar | 135 | 300 | 127 | 1200 | G.K.Project | 143 | 100 | 137 | 1900
Bhasantec | 140 | 400 | 131 | 1100 | Faridpur | 136 | 400 | 127 | 1930
Agargaon | 140 | 400 | 132 | 1200 | Madaripur | 135 | 100 | 127 | 1930
Satmosjid | 140 | 300 | 132 | 1200 | Gopalganj | 136 | 600 | 123 | 1930
Tongi | 138 | 800 | 132 | 1100 | Bagerhat | 135 | 100 | 126 | 1200
Kabirpur | 136 | 300 | 131 | 1300 | Mongla | 132 | 100 | 124 | 1200
Basundhara | 131 | 400 | 124 | 1200 | Satkhira | 135 | 500 | 126 | 800
Manikganj | 141 | 400 | 137 | 1200 | Gallamari | 138 | 400 | 129 | 800
Joydevpur | 138 | 1700 | 131 | 1200 | Magura | 135 | 100 | 125 | 800
New Tongi | 139 | 100 | 132 | 1200 | Chuadanga | 133 | 100 | 121 | 1800
Kodda | 136 | 400 | 130 | 1200 | Barisal | 139 | 400 | 133 | 1930
Dhamrai | 137 | 500 | 131 | 1200 | Patuakhali | 135 | 300 | 125 | 1930
Tangail | 138 | 200 | 130 | 1200 | Bhandaria | 135 | 100 | 128 | 1200
Mymensing | 135 | 200 | 129 | 1300 | Ishurdi | 142 | 300 | 135 | 1300
Kishorganj | 136 | 400 | 131 | 1500 | Ruppur Paromanobik | 141 | 100 | 136 | 1200
Netrokona | 135 | 100 | 130 | 1200 | Natore | 139 | 400 | 131 | 800
Jamalpur | 138 | 2000 | 123 | 900 | Bogra | 138 | 400 | 128 | 1800
Sherpur | 137 | 2000 | 122 | 800 | Noagaon | 135 | 400 | 123 | 1900
Srimongal | 140 | 800 | 137 | 1000 | Rajshahi | 135 | 100 | 128 | 1200
Shahjibazar | 139 | 100 | 135 | 1600 | C.Nawabganj | 132 | 1700 | 125 | 800
Fenchuganj | 136 | 800 | 133 | 1200 | Amnura | 135 | 1700 | 122 | 1200
Khulawara | 135 | 100 | 134 | 1100 | Pabna | 137 | 200 | 130 | 1900
Sylhet | 137 | 700 | 135 | 1200 | Shahjadpur | 143 | 200 | 138 | 1200
Chatak | 136 | 100 | 135 | 1100 | Serajganj | 138 | 100 | 130 | 1830
Sunamganj | 136 | 100 | 134 | 1200 | Niyamatpur | 134 | 300 | 121 | 1930
Biani Bazar | 136 | 100 | 133 | 1300 | Joypurhat | 137 | 500 | 124 | 1900
Cumilla(s) | 132 | 300 | 128 | 1800 | Rangpur | 131 | 300 | 115 | 1830
Cumilla(n) | 141 | 1800 | 138 | 1200 | Lalmonirhat | 128 | 300 | 107 | 1800
Chandpur | 142 | 2200 | 136 | 1200 | Saidpur | 133 | 600 | 119 | 1830
Feni | 133 | 2300 | 130 | 1100 | Purbasadipur | 130 | 100 | 122 | 1800
Chowmuhani | 134 | 900 | 130 | 700 | Thakurgaon | 126 | 600 | 100 | 1800
Ashuganj | 142 | 100 | 139 | 1100 | Palashbari | 130 | 200 | 116 | 1800
Daudkandi | 135 | 1900 | 131 | 1200 | Barapukuria | 134 | 200 | 122 | 1800
B.Baria | 139 | 700 | 135 | 1200 | Panchagar | 125 | 400 | 96 | 1800

## L-Curve
Date | 2018-12-09
.
TIME | E-W INT.(Export) | EAST GRID | WEST GRID | TOTAL |  |  | DAILY LOAD CURVE
0:00 | 160 | 4285 | 1703 | 5988 |  |  |  | QF-LDC-12
0:30 | 180 | 4154.5 | 1567 | 5721.5 | Date: | 2018-12-09
1:00 | 200 | 4024 | 1431 | 5455
1:30 | 200 | 3914.5 | 1381.5 | 5296
2:00 | 200 | 3805 | 1332 | 5137
2:30 | 200 | 3726 | 1331 | 5057 | [5 empty] | Gen. at Eve. Peak | 8421 | 8421 MW (19:30 )
3:00 | 200 | 3647 | 1330 | 4977 | [6 empty] | 19:30
3:30 | 190 | 3605.5 | 1315 | 4920.5 | [5 empty] | Gen. at Day Peak | 6498.3 | 6498.3 MW (12:00 )
4:00 | 180 | 3564 | 1300 | 4864 | [6 empty] | 12:00
4:30 | 200 | 3557.5 | 1297.5 | 4855 | [5 empty] | Highest Generation | 8421
5:00 | 220 | 3551 | 1295 | 4846 | [6 empty] | 19:30
5:30 | 230 | 3659 | 1328 | 4987
6:00 | 240 | 3767 | 1361 | 5128
6:30 | 310 | 3875.21 | 1385 | 5260.21
7:00 | 380 | 3983.42 | 1409 | 5392.42
7:30 | 390 | 4194.66 | 1492 | 5686.66
8:00 | 400 | 4405.9 | 1575 | 5980.9
8:30 | 310 | 4476.05 | 1584.5 | 6060.55
9:00 | 220 | 4546.2 | 1594 | 6140.2
9:30 | 145 | 4451.5 | 1624.5 | 6076
10:00 | 70 | 4356.8 | 1655 | 6011.8
10:30 | 85 | 4388.65 | 1673.5 | 6062.15
11:00 | 100 | 4420.5 | 1692 | 6112.5
11:30 | 75 | 4568.4 | 1737 | 6305.4
12:00 | 50 | 4716.3 | 1782 | 6498.3
12:30 | 35 | 4715.1 | 1782 | 6497.1
13:00 | 20 | 4713.9 | 1782 | 6495.9
13:30 | 60 | 4540.6 | 1729 | 6269.6
14:00 | 100 | 4367.3 | 1676 | 6043.3
14:30 | 125 | 4440.9 | 1707 | 6147.9
15:00 | 150 | 4514.5 | 1738 | 6252.5
15:30 | 132.5 | 4497.15 | 1725 | 6222.15
16:00 | 115 | 4479.8 | 1712 | 6191.8
16:30 | 107.5 | 4654 | 1785 | 6439
17:00 | 100 | 4828.2 | 1858 | 6686.2
17:30 | 240 | 5315.6 | 2084 | 7399.6
18:00 | 380 | 5803 | 2310 | 8113
18:30 | 445 | 5939.5 | 2261 | 8200.5
19:00 | 510 | 6076 | 2212 | 8288
19:30 | 500 | 6189 | 2232 | 8421
20:00 | 480 | 5892 | 2240 | 8132 |  |  |  | Executive Engineer
20:30 | 420 | 5740 | 2195 | 7935 |  |  |  | Network Operation Division
21:00 | 360 | 5588 | 2150 | 7738
21:30 | 310 | 5362.5 | 2043 | 7405.5
22:00 | 260 | 5137 | 1936 | 7073 |  |  |  |  | Page 6 of 7
22:30 | 155 | 4845 | 1902 | 6747
23:00 | 50 | 4553 | 1868 | 6421
23:30 | 105 | 4419 | 1785.5 | 6204.5
24:00 | 160 | 4285 | 1703 | 5988
8421 MW (19:30 )
6498.3 MW (12:00 )

## En-Curve
DAILY ENERGY CURVE
Date | 2018-12-09 |  | Energy | 150696185
[10 empty] | 2018-12-09 | [5 empty] | QF-LDC-11
TIME | GAS | HVDC | P.GEN(GAS). | P.GEN(OIL). | COAL | HYDRO | OIL | SHORTAGE | TRIPURA
0:00 | 3708 | 602 | 1306 | 99 | 149 | 46 | 0 | 0 | 78
0:30 | 3669.5 | 475 | 1238.5 | 60 | 149 | 46 | 8.5 | 0 | 75 | Date: | 2018-12-09
1:00 | 3631 | 348 | 1171 | 21 | 149 | 46 | 17 | 0 | 72
1:30 | 3593.5 | 348 | 1051 | 21 | 149 | 45.5 | 17 | 0 | 71 | [7 empty] | Total Energy | 150.6962 | Total Energy Gen 150.696 MKWHr Energy Not Served 0.000 MKWHr Energy Requirement 150.696 MKWHr
2:00 | 3556 | 348 | 931 | 21 | 149 | 45 | 17 | 0 | 70 | [7 empty] | Energy not Served | 0
2:30 | 3507 | 348 | 901 | 21 | 149 | 45 | 17 | 0 | 69 | [7 empty] | Energy Requirement | 150.6962
3:00 | 3458 | 348 | 871 | 21 | 149 | 45 | 17 | 0 | 68
3:30 | 3405 | 348.5 | 871 | 18 | 149 | 44 | 17 | 0 | 68 | [6 empty] | Shortage
4:00 | 3352 | 349 | 871 | 15 | 149 | 43 | 17 | 0 | 68
4:30 | 3344.5 | 348 | 871 | 15 | 149 | 42.5 | 17 | 0 | 68
5:00 | 3337 | 347 | 871 | 15 | 149 | 42 | 17 | 0 | 68
5:30 | 3435.5 | 347.5 | 917 | 11 | 149 | 42 | 17 | 0 | 68
6:00 | 3534 | 348 | 963 | 7 | 149 | 42 | 17 | 0 | 68
6:30 | 3619.5 | 348 | 1009 | 7 | 149 | 42 | 17 | 0 | 68 |  |  |  |  | Coal
7:00 | 3705 | 348 | 1055 | 7 | 149 | 42 | 17 | 0 | 68
7:30 | 3774 | 347.5 | 1267 | 12.5 | 149.5 | 42.5 | 17 | 0 | 71 |  |  |  | Oil |  |  |  | ,
8:00 | 3843 | 347 | 1479 | 18 | 150 | 43 | 17 | 0 | 74
8:30 | 3780.5 | 383 | 1512 | 85 | 150 | 43 | 16.5 | 0 | 78
9:00 | 3718 | 419 | 1545 | 152 | 150 | 43 | 16 | 0 | 82
9:30 | 3662 | 505 | 1431 | 170 | 149.5 | 43 | 16 | 0 | 82
10:00 | 3606 | 591 | 1317 | 188 | 149 | 43 | 16 | 0 | 82
10:30 | 3625 | 591 | 1333 | 199 | 149.5 | 43 | 16.5 | 0 | 85
11:00 | 3644 | 591 | 1349 | 210 | 150 | 43 | 17 | 0 | 88
11:30 | 3743.5 | 591 | 1411.5 | 238 | 150 | 43.5 | 17 | 0 | 90
12:00 | 3843 | 591 | 1474 | 266 | 150 | 44 | 17 | 0 | 92
12:30 | 3815.5 | 591 | 1481 | 287 | 150 | 44 | 17 | 0 | 91
13:00 | 3788 | 591 | 1488 | 308 | 150 | 44 | 17 | 0 | 90
13:30 | 3788 | 591 | 1488 | 308 | 150 | 44 | 17 | 0 | 90
14:00 | 3788 | 591 | 1488 | 308 | 150 | 44 | 17 | 0 | 90
14:30 | 3720 | 591.5 | 1374.5 | 372 | 149.5 | 44 | 17 | 0 | 90
15:00 | 3652 | 592 | 1261 | 436 | 149 | 44 | 17 | 0 | 90
15:30 | 3650 | 591.5 | 1231.5 | 439.5 | 149 | 44 | 18 | 0 | 90
16:00 | 3648 | 591 | 1202 | 443 | 149 | 44 | 19 | 0 | 90
16:30 | 3698 | 593.5 | 1237 | 567.5 | 149.5 | 43 | 53.5 | 0 | 94
17:00 | 3748 | 596 | 1272 | 692 | 150 | 42 | 88 | 0 | 98
17:30 | 3796 | 642 | 1416 | 1099.5 | 149.5 | 42 | 145.5 | 0 | 109
18:00 | 3844 | 688 | 1560 | 1507 | 149 | 42 | 203 | 0 | 120
18:30 | 3818.5 | 688 | 1611 | 1608.5 | 149 | 42 | 166.5 | 0 | 117
19:00 | 3793 | 688 | 1662 | 1710 | 149 | 42 | 130 | 0 | 114
19:30 | 4005 | 688 | 1753 | 1582 | 150 | 42 | 85 | 0 | 116
20:00 | 3950 | 689 | 1680 | 1421 | 150 | 42 | 84 | 0 | 116
20:30 | 3921.5 | 689 | 1681.5 | 1271.5 | 150 | 42 | 67.5 | 0 | 112
21:00 | 3893 | 689 | 1683 | 1122 | 150 | 42 | 51 | 0 | 108
21:30 | 3898.5 | 688.5 | 1658 | 823.5 | 149.5 | 42 | 42.5 | 0 | 103
22:00 | 3904 | 688 | 1633 | 525 | 149 | 42 | 34 | 0 | 98
22:30 | 3838 | 688 | 1535.5 | 374 | 149 | 44 | 25.5 | 0 | 93
23:00 | 3772 | 688 | 1438 | 223 | 149 | 46 | 17 | 0 | 88
23:30 | 3740 | 645 | 1372 | 161 | 149 | 46 | 8.5 | 0 | 83 | Max Temp. in Dhaka |  | 27.6° C
24:00 | 3708 | 602 | 1306 | 99 | 149 | 46 | 0 | 0 | 78
Executive Engineer
Network Operation Division
Page 5 of 7
GAS
Oil
HVDC
COAL
HYDRO
Total Energy Gen 150.696 MKWHr Energy Not Served 0.000 MKWHr Energy Requirement 150.696 MKWHr
Note on W13: Author:

## Generation
2018-12-09
Si No | Unit | 1:00 | 2:00 | 3:00 | 4:00 | 5:00 | 6:00 | 7:00 | 8:00 | 9:00 | 10:00 | 11:00 | 12:00 | 13:00 | 14:00 | 15:00 | 16:00 | 17:00 | 18:00 | 18:30 | 19:00 | 19:30 | 20:00 | 21:00 | 22:00 | 23:00 | 24:00 | KWH
1 | Kaptai Unit-1, 2 & 3 | 46 | 45 | 45 | 43 | 42 | 42 | 42 | 43 | 43 | 43 | 43 | 44 | 44 | 44 | 44 | 44 | 42 | 42 |  | 42 | 42 | 42 | 42 | 42 | 46 | 46 | 1069789
2 | Kaptai Unit-4 & 5
3 | Chattogram ST-1 (Raozan)
4 | Chittgong ST-2 (Raozan) | 130 | 130 | 130 | 130 | 130 | 130 | 130 | 130 | 130 | 130 | 130 | 130 | 130 | 130 | 130 | 130 | 130 | 130 |  | 130 | 130 | 130 | 130 | 130 | 130 | 130 | 3100000
5 | Raozan 25 MW (RPCL) | [11 empty] | 26 | 25 | 25 | 25 | 25 | 25 | 25 |  | 25 | 25 | 25 | 25 | 25 | 8 | 0 | 259820
| Teknaf Solartech 20MW | [5 empty] | 0 | 1.32 | 9.3 | 14 | 18 | 18.5 | 19.2 | 18 | 14.9 | 10.5 | 5.5 | 0.2 | 0 | [8 empty] | 125010
6 | Sikalbaha 225MW (Gas)
7 | Sikalbaha 225MW (Oil)
8 | Sikalbaha ST 60MW
9 | Sikalbaha GT 150MW (Gas) | 130 | 130 | 131 | 131 | 131 | 130 | 130 | 131 | 130 | 130 | 131 | 148 | 100 | 105 | 100 | 100 | 100 | 130 |  | 125 | 150 | 130 | 131 | 130 | 130 | 130 | 3029626
10 | Sikalbaha GT 150MW (Oil)
| Dohazari Peaking | 17 | 17 | 17 | 17 | 17 | 17 | 17 | 17 | 16 | 16 | 17 | 17 | 17 | 17 | 17 | 17 | 17 | 51 |  | 68 | 68 | 68 | 51 | 34 | 17 | 0 | 595909
12 | Hathazari peaking | [17 empty] | 15 |  | 0 | 0 | [5 empty] | 11731
Daudkandi bangla trak
14 | Daudkandi Peaking 52MW | [17 empty] | 8 |  | 0 | 0 | [5 empty] | 6552
15 | Siddhirgonj ST 210MW
16 | Siddhirgonj GT Unit-1& 2
17 | Siddhirganj CCPP-335 MW
18 | Summit Gazipur -2 | [15 empty] | 0 | 12 | 110 |  | 185 | 185 | 102 | 0 |  |  |  | 419018
19 | Ashuganj 195MW Modular | 8 | 8 | 8 | 8 | 8 | 8 | 8 | 45 | 45 | 45 | 45 | 45 | 45 | 45 | 45 | 45 | 45 | 45 |  | 45 | 45 | 45 | 45 | 45 | 8 | 8 | 752727
20 | Ghorasal ST: Unit-1,2 | 38 | 38 | 38 | 38 | 38 | 38 | 38 | 38 | 38 | 38 | 38 | 38 | 38 | 38 | 38 | 38 | 38 | 38 |  | 38 | 38 | 38 | 38 | 38 | 38 | 38 | 900000
21 | Ghorasal GT: Unit-3
22 | Ghorasal GT: Unit-4
23 | Ghorasal ST: Unit-5
24
25 | Ghorasal ST: Unit-7 | 350 | 350 | 320 | 270 | 270 | 380 | 380 | 380 | 380 | 330 | 330 | 330 | 330 | 280 | 280 | 280 | 320 | 320 |  | 320 | 330 | 370 | 360 | 380 | 380 | 350 | 7999745
26
28 | Ashuganj ST: Unit- 3 | 80 | 80 | 80 | 80 | 80 | 80 | 80 | 80 | 80 | 80 | 80 | 80 | 80 | 80 | 80 | 80 | 80 | 80 |  | 80 | 80 | 80 | 80 | 80 | 80 | 80 | 1927770
29 | Ashuganj ST: Unit- 4
30 | Ashuganj ST: Unit- 5 | 80 | 80 | 80 | 80 | 80 | 80 | 80 | 80 | 80 | 80 | 80 | 80 | 80 | 80 | 80 | 80 | 80 | 80 |  | 80 | 80 | 80 | 80 | 80 | 80 | 100 | 1923456
32 | Ashuganj Engines TSK | 10 | 10 | 10 | 10 | 10 | 10 | 10 | 40 | 37 | 37 | 37 | 34 | 37 | 37 | 37 | 40 | 40 | 40 |  | 40 | 40 | 40 | 40 | 40 | 40 | 40 | 719856
33 | Ashuganj CCPP 225 MW | 185 | 191 | 187 | 191 | 184 | 188 | 202 | 183 | 183 | 194 | 190 | 203 | 188 | 186 | 181 | 200 | 205 | 210 |  | 218 | 207 | 200 | 189 | 195 | 113 | 73 | 4622000
34 | Ashuganj CCPP(South) | 301 | 316 | 316 | 312 | 301 | 305 | 334 | 301 | 301 | 316 | 309 | 334 | 301 | 338 | 300 | 320 | 300 | 334 |  | 305 | 350 | 320 | 300 | 301 | 301 | 301 | 7663000
| Ashuganj CCPP(North) | 265 | 265 | 265 | 265 | 265 | 265 | 265 | 265 | 265 | 260 | 260 | 255 | 260 | 255 | 255 | 255 | 255 | 260 |  | 260 | 260 | 260 | 260 | 265 | 265 | 265 | 6477400
35 | Ashuganj (Precision) 55MW | 5 | 5 | 5 | 5 | 5 | 5 | 5 | 5 | 5 | 5 | 5 | 5 | 5 | 5 | 5 | 5 | 5 | 5 |  | 5 | 5 | 5 | 5 | 5 | 5 | 5 | 151580
36 | Chandpur CCPP | [16 empty] | 50 | 50 |  | 50 | 50 | 50 | 50 | 50 | 50 | 50 | 373450
37 | Tongi GT
38 | Haripur GT: Unit-1, 2
39 | Haripur 412 MW CCPP | 350 | 350 | 350 | 355 | 350 | 365 | 365 | 375 | 350 | 350 | 355 | 365 | 385 | 350 | 380 | 350 | 365 | 360 |  | 355 | 398 | 378 | 395 | 374 | 360 | 355 | 8860700
40 | Meghnaghat CCPP 450MW | 450 | 390 | 360 | 360 | 360 | 360 | 450 | 450 | 400 | 370 | 370 | 400 | 400 | 340 | 370 | 370 | 400 | 400 |  | 420 | 450 | 450 | 450 | 450 | 450 | 400 | 9557000
41 | Haripur Power CCPP 360MW | 365 | 330 | 302 | 302 | 303 | 364 | 364 | 365 | 366 | 276 | 307 | 353 | 358 | 303 | 357 | 357 | 360 | 336 |  | 335 | 356 | 362 | 365 | 366 | 366 | 352 | 8120000
42 | Mymensingh RPCL 210MW | 135 | 135 | 134 | 114 | 115 | 115 | 149 | 150 | 124 | 112 | 112 | 112 | 101 | 103 | 102 | 103 | 103 | 104 |  | 93 | 92 | 93 | 93 | 94 | 95 | 95 | 2604640
43 | Haripur NEPC 110MW | [16 empty] | 13 | 13 |  | 0 | 0 | [5 empty] | 24300
44 | Fenchugonj CCPP-1 | 36 | 36 | 20 | 20 | 20 | 20 | 20 | 20 | 20 | 20 | 37 | 37 | 37 | 37 | 37 | 37 | 40 | 47 |  | 47 | 52 | 52 | 57 | 57 | 57 | 57 | 840000
45 | Fenchugonj CCPP-2 | 63 | 63 | 40 | 40 | 40 | 40 | 40 | 40 | 63 | 63 | 63 | 63 | 63 | 63 | 63 | 63 | 63 | 63 |  | 63 | 63 | 63 | 63 | 63 | 63 | 63 | 1378379
46 | Shajibazar 330 MW | 265 | 275 | 276 | 269 | 275 | 276 | 293 | 269 | 263 | 275 | 277 | 302 | 319 | 284 | 284 | 284 | 285 | 305 |  | 295 | 319 | 293 | 287 | 287 | 288 | 286 | 6586200
47 | Shahjibazar GT: Unit- 8, 9 | 40 | 40 | 40 | 40 | 40 | 40 | 40 | 64 | 52 | 52 | 51 | 51 | 51 | 51 | 51 | 51 | 56 | 52 |  | 52 | 51 | 52 | 43 | 53 | 40 | 40 | 1138000
48 | Shahjibazar 86MW | 5 | 5 | 5 | 5 | 5 | 5 | 5 | 50 | 50 | 20 | 20 | 20 | 20 | 10 | 10 | 10 | 10 | 89 |  | 89 | 89 | 89 | 89 | 89 | 5 | 20 | 787200
49 | Shahjibazar (EPL) 50MW | 5 | 5 | 5 | 5 | 5 | 5 | 5 | 48 | 48 | 48 | 47 | 47 | 47 | 20 | 20 | 20 | 20 | 48 |  | 48 | 48 | 48 | 48 | 48 | 48 | 48 | 735120
50 | Sylhet GT 150 MW | 87 | 87 | 90 | 90 | 90 | 90 | 89 | 89 | 90 | 90 | 80 | 90 | 99 | 78 | 80 | 80 | 80 | 80 |  | 80 | 96 | 96 | 77 | 78 | 96 | 98 | 2133670
51 | Sylhet GT 20 MW
52 | Sylhet (EPL) 50MW | 5 | 5 | 5 | 5 | 5 | 5 | 7 | 45 | 47 | 43 | 42 | 42 | 43 | 40 | 43 | 45 | 47 | 47 |  | 48 | 47 | 47 | 48 | 48 | 47 | 46 | 494480
53 | Sylhet (Desh) 10MW | [16 empty] | 10 | 10 |  | 10 | 10 | 10 | 10 | 10 | 0 | 0 | 56800
54 | Hobiganj 11MW | 11 | 11 | 8 | 5 | 8 | 8 | 8 | 8 | 11 | 11 | 8 | 8 | 8 | 11 | 11 | 11 | 11 | 11 |  | 11 | 11 | 11 | 11 | 11 | 11 | 11 | 238080
55 | Fenchugonj (Barakatullah) 51MW | 5 | 5 | 5 | 5 | 5 | 5 | 5 | 42 | 45 | 43 | 45 | 45 | 48 | 23 | 22 | 23 | 23 | 52 |  | 53 | 53 | 53 | 53 | 53 | 53 | 53 | 740400
56 | Shahjahanulla 25 MW | [7 empty] | 24 | 24 | 23 | 24 | 25 | 24 | 24 | 25 | 25 | 25 | 25 |  | 25 | 25 | 25 | 25 | 24 | 24 | 24 | 528504
57 | Summit Bibiana- 2
58 | Southern 55MW | [16 empty] | 17 | 36 |  | 36 | 17 | 0 | 0 |  |  |  | 93930
59 | Sikalbaha (Energis) | [7 empty] | 1 | 24 | 32 | 40 | 40 | 40 | 40 | 40 | 40 | 50 | 40 |  | 40 | 40 | 32 | 40 | 40 | 40 | 40 | 672960
60 | Barabkunda (Regent) | 22 | 22 | 0 |  |  | 0 | 22 | 22 | 22 | 22 | 23 | 22 | 22 | 22 | 22 | 22 | 22 | 22 |  | 22 | 22 | 22 | 22 | 22 | 22 | 22 | 452640
61 | Narshingdi (Doreen) | [11 empty] | 19 | 19 | 19 | 16 | 19 | 19 | 22 |  | 22 | 22 | 22 | 22 | 22 | 22 | 22 | 256428
62 | Tangail (Doreen) 22MW | [7 empty] | 22 | 20 | 20 | 20 | 20 | 20 | 22 | 22 | 22 | 22 | 22 |  | 22 | 22 | 22 | 20 | 20 | 22 | 22 | 356328
63 | Tripura | 72 | 70 | 68 | 68 | 68 | 68 | 68 | 74 | 82 | 82 | 88 | 92 | 90 | 90 | 90 | 90 | 98 | 120 |  | 114 | 116 | 116 | 108 | 98 | 88 | 78 | 2095680
64 | Malancha, Ctg. EPZ (United) | 35 | 10 | 10 | 10 | 10 | 40 | 40 | 13 | 5 | 2 | 4 | 4 | 8 | 8 | 8 | 2 | 7 | 20 |  | 20 | 24 | 35 | 35 | 32 | 40 | 38 | 431040
65 | Feni (Doreen) 22MW | 19 | 19 | 19 | 19 | 19 | 19 | 19 | 19 | 19 | 19 | 19 | 19 | 19 | 19 | 21 | 21 | 22 | 22 |  | 22 | 22 | 22 | 22 | 22 | 22 | 22 | 472644
66 | Feni, Mohipal (Doreen) | [5 empty] | 0 | 8 | 8 | 8 | 8 | 8 | 8 | 8 | 8 | 8 | 8 | 0 | 8 |  | 8 | 8 | 8 | 8 | 8 | 8 | 8 | 140400
67 | Jangalia (Summit) 33MW | 8 | 0 | [6 empty] | 7 | 8 | 8 | 8 | 8 | 8 | 8 | 8 | 8 | 33 |  | 33 | 33 | 33 | 33 | 33 | 8 | 8 | 278900
68 | Summit Cumilla 25MW | 21 | 21 | 18 | 18 | 18 | 18 | 18 | 18 | 18 | 15 | 15 | 15 | 18 | 15 | 18 | 18 | 18 | 22 |  | 22 | 22 | 22 | 22 | 22 | 22 | 22 | 491770
69 | Summit Ashulia | 25 | 25 | 25 | 25 | 25 | 25 | 25 | 25 | 25 | 25 | 25 | 25 | 25 | 25 | 25 | 25 | 25 | 25 |  | 25 | 25 | 25 | 25 | 25 | 25 | 25 | 600000
70 | Summit Madhabdi | 30 | 30 | 30 | 30 | 30 | 30 | 30 | 30 | 30 | 30 | 30 | 30 | 24 | 24 | 24 | 24 | 24 | 22 |  | 24 | 24 | 24 | 24 | 24 | 24 | 30 | 645400
71 | Summit Maona | 25 | 25 | 25 | 25 | 25 | 25 | 25 | 25 | 25 | 25 | 25 | 25 | 25 | 25 | 25 | 25 | 25 | 25 |  | 25 | 25 | 25 | 25 | 25 | 25 | 25 | 621882
72 | Summit Rupganj | 25 | 25 | 25 | 25 | 25 | 25 | 25 | 25 | 25 | 25 | 25 | 25 | 25 | 25 | 25 | 25 | 25 | 25 |  | 25 | 25 | 25 | 25 | 25 | 25 | 25 | 613300
73 | Ghorashal (Regent) | 52 | 13 | 12 | 12 | 12 | 12 | 12 | 94 | 101 | 102 | 101 | 98 | 101 | 52 | 52 | 53 | 53 | 100 |  | 103 | 103 | 53 | 53 | 51 | 53 | 12 | 143625
76 | Siddhirganj (Desh)
77 | Siddhirganj (Dutch Bangla) | [16 empty] | 0 | 4 |  | 0 | [6 empty] | 9600
78 | Gazipur (RPCL) | [8 empty] | 16 | 39 | 43 | 43 | 43 | 43 | 43 | 43 | 43 | 43 |  | 43 | 43 | 43 | 43 | 16 | 8 | 0 | 581184
79 | Kodda 149MW
80 | Jamalpur 95MW | [16 empty] | 10 | 60 |  | 79 | 79 | 79 | 79 | 28 | 0 | 0 | 358080
81 | Lakdhanvi 52 MW | [16 empty] | 1 | 8 |  | 8 | 8 | 8 | 0 | 0 |  |  | 28334
82 | Madanganj 102MW | [16 empty] | 2 | 28 |  | 60 | 80 | 80 | 0 | 0 |  |  | 203232
83 | Pagla (DPA )
84 | B.Baria (Aggreko) 85MW | 85 | 5 | 5 | 5 | 5 | 5 | 5 | 50 | 51 | 20 | 20 | 40 | 40 | 10 | 10 | 10 | 10 | 40 |  | 85 | 85 | 85 | 85 | 85 | 60 | 60 | 203232
85 | Keraniganj (Powerpac) 100MW | [16 empty] | 3 | 10 |  | 0 | [5 empty] | 0 | 27855
86 | Meghnaghat CCPP(Summit) | [16 empty] | 0
87 | Meghnaghat (IEL) | [16 empty] | 0 | 18 |  | 46 | 0 | [5 empty] | 80640
88 | Ghorashal 78MW (MAX) | [8 empty] | 40 | 40 | 40 | 40 | 40 | 40 | 40 | 40 | 40 | 60 |  | 82 | 82 | 40 | 40 | 40 | 40 | 40 | 1089760
90 | Ashuganj (United) 53MW | 5 | 5 | 5 | 5 | 5 | 5 | 5 | 5 | 5 | 5 | 5 | 5 | 5 | 5 | 5 | 5 | 5 | 5 |  | 5 | 5 | 5 | 5 | 5 | 5 | 5 | 120000
91 | Juldah (Acorn) | [13 empty] | 38 | 88 | 95 | 80 | 88 |  | 88 | 40 | 40 | 40 | 0 | 0 |  | 527640
92 | Fenchuganj (EPL) 44MW | 5 | 5 | 5 | 5 | 5 | 5 | 5 | 34 | 50 | 50 | 50 | 50 | 50 | 20 | 20 | 0 | 20 | 20 |  | 21 | 21 | 21 | 21 | 21 | 21 | 21 | 525000
93 | Ashuganj (Midland) 51MW | 7 | 7 | 7 | 7 | 7 | 7 | 7 | 7 | 30 | 51 | 51 | 51 | 51 | 51 | 51 | 51 | 51 | 51 |  | 51 | 51 | 51 | 51 | 7 | 7 | 7 | 825367
94 | Gagnagar (Orion) | [16 empty] | 7 | 102 |  | 102 | 102 | 102 | 70 | 0 | 0 |  | 360000
95 | Patenga 50MW | [11 empty] | 1 | 10 | 50 | 50 | 50 | 30 | 38 |  | 50 | 50 | 50 | 50 | 40 | 0 |  | 427200
96 | Chattogram ECPV 108 MW | [16 empty] | 45 | 52 |  | 52 | 3 | 0 | 0 |  |  |  | 128640
97 | Katpotti 51 MW | [17 empty] | 10 |  | 47 | 47 | 47 | 46 | 47 | 0 | 0 | 213360
98 | Bosila 108MW | [16 empty] | 29 | 47 |  | 47 | 47 | 47 | 48 | 0 |  |  | 215040
99 | Madanganj-55 MW | [9 empty] | 0 | 10 | 15 | 15 | 15 | 15 | 15 | 15 | 29 |  | 42 | 55 | 55 | 55 | 0 |  |  | 303691
100 | Northern 55 MW | [16 empty] | 18 | 54 |  | 54 | 55 | 55 | 55 | 55 | 0 |  | 279465
101 | Kushiara 163 MW CCPP GT | 100 | 100 | 100 | 100 | 100 | 100 | 100 | 130 | 130 | 100 | 100 | 130 | 130 | 100 | 130 | 100 | 100 | 100 |  | 100 | 130 | 130 | 130 | 130 | 130 | 130 | 3125323
102 | Sarishabari (Solar) | [6 empty] | 0.1 | 0.6 | 1.2 | 1.8 | 2 | 2.1 | 1.9 | 1.4 | 1 | 0.3 | 0 | 0 | [8 empty] | 12250
103 | Banco Energy 54MW | [12 empty] | 18 | 18 | 18 | 18 | 18 | 54 |  | 54 | 54 | 54 | 54 | 54 | 0 |  | 348840
104 | APR Energy , Keranigonj
105 | Bramhangoan 100 MW (Aggreko)
106 | United Mymensingh PPL | 7 | 7 | 7 | 7 | 7 | 7 | 7 | 7 | 7 | 7 | 7 | 7 | 7 | 7 | 7 | 7 | 60 | 60 |  | 60 | 60 | 60 | 60 | 7 | 7 | 7 | 508800
112 | Aggreko Aurahati 100MW
114 | Summit Gazipur-1 150MW | [16 empty] | 1 | 40 |  | 65 | 65 | 15 | 0 |  |  |  | 159840
115 | Juldah 100 MW Unit-3 | 14 | 14 | 14 | 8 | 8 | 0 | 0 | 10 | 60 | 60 | 60 | 84 | 100 | 100 | 100 | 100 | 100 | 100 |  | 100 | 100 | 100 | 100 | 56 | 50 | 34 | 1402560
116 | Chandpur Desh 200MW | [8 empty] | 45 | 50 | 50 | 50 | 50 | 50 | 50 | 50 | 50 | 103 |  | 132 | 132 | 132 | 132 | 132 | 85 | 18 | 1329600
117 | Midland 150MW
118 | Bibiyana-3 285MW
120 | Eastern Zone Total | 4024 | 3805 | 3647 | 3564 | 3551 | 3767 | 3983.42 | 4405.9 | 4546.2 | 4356.8 | 4420.5 | 4716.3 | 4713.9 | 4367.3 | 4514.5 | 4479.8 | 4828.2 | 5803 |  | 6076 | 6189 | 5892 | 5588 | 5137 | 4553 | 4285 | 108713372
121
122 | o
123 | Khulna 60MW
124 | Khulna (KPCL-1 & 3)
125 | Khulna (KPCL-2) | [16 empty] | 16 | 16 |  | 0 | [6 empty] | 35520
126
127 | Khulna (Aggreeco) 55MW
128 | Faridpur Peaking
Khulna CCPP 225MW
129 | Labon Chora 105 MW | [16 empty] | 17 | 105 |  | 105 | 105 | 105 | 35 | 0 |  |  | 373440
130
131
132
133
| Summit Barisal 110 MW | [17 empty] | 48 |  | 48 | 48 | 48 | 48 | 0 |  |  | 189120
136 | Barisal GT: Unit-1, 2
137 | Bhola Aggreko 95MW | 11 | 11 | 11 | 11 | 11 | 11 | 11 | 50 | 82 | 54 | 54 | 54 | 51 | 32 | 29 | 22 | 22 | 81 |  | 89 | 95 | 97 | 97 | 97 | 50 | 31 | 1116069
| Bhola CCPP 194MW | 189 | 189 | 189 | 189 | 190 | 191 | 190 | 190 | 179 | 186 | 186 | 185 | 186 | 184 | 185 | 185 | 181 | 186 |  | 187 | 186 | 187 | 188 | 188 | 174 | 169 | 4510873
140 | Bhola (Venture) 33MW | 20 | 19 | 18 | 18 | 17 | 18 | 18 | 19 | 18 | 18 | 16 | 18 | 19 | 16 | 17 | 17 | 17 | 24 |  | 26 | 27 | 27 | 26 | 24 | 23 | 22 | 471800
141 | Bangla Trak Noapara
142 | Noapara (KZA) 40MW | [17 empty] | 40 |  | 40 | 40 | 40 | 40 | 0 |  |  | 185250
143 | Gopalganj Peaking | [15 empty] | 2 | 11 | 38 |  | 10 | 0 | [5 empty] | 60928
144 | Bheramara GT-1,2,3
145
146 | Bheramara HVDC | 348 | 348 | 348 | 349 | 347 | 348 | 348 | 347 | 419 | 591 | 591 | 591 | 591 | 591 | 592 | 591 | 596 | 688 |  | 688 | 688 | 689 | 689 | 688 | 688 | 602 | 12583273
147 | Bheramara 360 MW | 310 | 250 | 250 | 220 | 220 | 270 | 316 | 316 | 270 | 220 | 220 | 301 | 297 | 240 | 302 | 299 | 302 | 250 |  | 250 | 306 | 309 | 308 | 310 | 311 | 312 | 6988320
148
149
150 | Barapukuria Unit-1
151 | Barapukuria Unit-2
152 | Barapukuria Unit-3 | 149 | 149 | 149 | 149 | 149 | 149 | 149 | 150 | 150 | 149 | 150 | 150 | 150 | 149 | 149 | 149 | 150 | 149 |  | 149 | 150 | 150 | 150 | 149 | 149 | 149 | 3656600
153 | Baghabari GT 71MW | 50 | 50 | 50 | 50 | 50 | 60 | 60 | 65 | 65 | 50 | 60 | 60 | 60 | 60 | 60 | 60 | 60 | 70 |  | 71 | 70 | 70 | 70 | 70 | 70 | 65 | 1448000
156 | Baghabari GT 100MW
Baghabari Peaking 50MW
157 | Sirajgonj Unit-1 225MW (Gas) | 179 | 179 | 183 | 181 | 178 | 181 | 184 | 183 | 171 | 176 | 192 | 197 | 197 | 195 | 198 | 182 | 190 | 189 |  | 187 | 190 | 192 | 189 | 177 | 176 | 170 | 4702072
158 | Sirajgonj Unit-1 225MW (Oil)
Sirajgonj Unit-2 225MW (Gas)
Sirajgonj Unit-2 225MW (Oil)
159 | Sirajgonj Unit-3 225 MW(Gas) | 167 | 129 | 124 | 125 | 125 | 125 | 125 | 220 | 205 | 178 | 188 | 191 | 196 | 174 | 171 | 170 | 171 | 171 |  | 170 | 170 | 170 | 170 | 170 | 170 | 170 | 4265309
Sirajgonj Unit-3 225 MW(Oil)
160 | Sirajgonj Unit-4 414 MW(Gas)
161 | Bera Peaking
162 | Bogra (GBB) | 3 | 3 | 3 | 3 | 3 | 3 | 3 | 22 | 22 | 22 | 22 | 22 | 22 | 22 | 22 | 22 | 22 | 22 |  | 22 | 22 | 22 | 22 | 22 | 22 | 3 | 408000
163 | Bogra (EPL) | [6 empty] | 0 | 5 | 5 | 3 | 5 | 5 | 5 | 5 | 5 | 5 | 5 | 5 |  | 5 | 5 | 5 | 5 | 5 | 5 | 5 | 71892
164 | Ullapara (Summit) | 5 | 5 | 5 | 5 | 5 | 5 | 5 | 8 | 8 | 8 | 8 | 8 | 8 | 8 | 8 | 8 | 8 | 11 |  | 11 | 11 | 11 | 11 | 11 | 5 | 5 | 187020
165 | Amnura 50MW | [17 empty] | 50 |  | 50 | 50 | 50 | 50 | 0 |  |  | 202650
166 | Katakhali (Northern) | [16 empty] | 10 | 24 |  | 0 | [6 empty] | 43162
167 | Katakhali Peaking
168 | Santahar Peaking | [16 empty] | 30 | 39 |  | 0 | [6 empty] | 70587
169 | Rajlanka 52 MW | [16 empty] | 20 | 52 |  | 52 | 52 | 52 | 52 | 25 | 25 | 0 | 283680
170 | Chapainawabganj-100 MW | [16 empty] | 30 | 52 |  | 52 | 17 | 16 | 0 |  |  |  | 129248
171
172
173 | Rangpur GT
175 | Saidpur GT
176
177
178
178 | Western Zone Total | 1431 | 1332 | 1330 | 1300 | 1295 | 1361 | 1409 | 1575 | 1594 | 1655 | 1692 | 1782 | 1782 | 1676 | 1738 | 1712 | 1858 | 2310 |  | 2212 | 2232 | 2240 | 2150 | 1936 | 1868 | 1703 | 41982813