## Forecast
6086.1 |  |  |  |  | Power Grid Company of Bangladesh Ltd. | [10 empty] | QF-LDC-07
|  |  | Report on forecasted generation & Demand of national grid on | [6 empty] | 2018-12-07 | Friday
|  | Date (day): | 2018-12-07 |  | Friday
| Probable Maximum |  | Generation : |  | (a) At Day Peak Hour : | 10322 | MW |  |  | (b) At Evening Peak Hour : |  | 11661 | MW
Sl. | [6 empty] | Present | Actual Generation |  | Forecasted Available Gen. on |  | Ev. Peak Gen.Shortage |  | Plants under |  | Probable
No. | Name of the Power Station |  | Fuel | Producer | Installed Capacity |  | Capacity | On | 2018-12-06 | 2018-12-07 | during | for Fuel | for plant. S/D | Shut down (date)/ |  | Start up
[8 empty] | Day Peak | Ev. Peak | Day Peak | Ev. Peak | Limitation | M/C Problem | Remarks |  | Date
[5 empty] | Unit No. X Capacity | MW | MW | MW | MW | MW | MW | MW | MW
1 | Ghorasal ST: Unit-1,2 |  | Gas | PDB | 2*55 | 110 | 85 | 37 | 37 | 37 | 37 |  | 48 | Unit #2 Under maint.
| Ghorasal GT: Unit-3 |  | Gas | PDB | 1*210 | 210 | 170 | 0 | 0 | 0 | 0 |  | 170 | Under maint.
| Ghorasal GT: Unit-4 |  | Gas | PDB | 1*210 | 210 | 180 | 0 | 0 | 0 | 0 |  |  | On test.
| Ghorasal ST: Unit-5 |  | Gas | PDB | 1*210 | 210 | 190 | 0 | 0 | 0 | 0 |  | 190 | Gas shortage
2 | Ghorasal ST: Unit-7 |  | Gas | PDB | 1*243+1*122 | 365 | 365 | 250 | 250 | 300 | 300
3 | Ghorashal 78MW (MAX) |  | Gas | QRPP | 2*40 | 78 | 78 | 0 | 0 | 40 | 78 | 0 |  | Gas shortage
4 | Ghorashal (Regent) |  | Gas | IPP | 34*3.35 | 108 | 108 | 52 | 98 | 98 | 98 | 10 |  | Gas shortage
5 | Haripur GT: Unit-1, 2 |  | Gas | SBU, PDB | 2*32 | 64 | 40 | 0 | 0 | 0 | 0 | 40 |  | Gas shortage
6 | Haripur 412 MW CCPP |  | Gas | EGCB | 1*273+1*139 | 412 | 412 | 380 | 350 | 412 | 412 | 0
7 | Haripur NEPC 110MW |  | HFO | IPP | 8*15 | 110 | 110 | 0 | 0 | 110 | 110
8 | Haripur Power CCPP 360MW |  | Gas | IPP | 1*235+1*125 | 360 | 360 | 357 | 361 | 360 | 360
9 | Meghnaghat CCPP 450MW |  | Gas | IPP | 2*150+1*150 | 450 | 450 | 450 | 450 | 450 | 450
10 | Meghnaghat (IEL) |  | HFO | QRPP | 12*8.9 | 100 | 100 | 0 | 7 | 100 | 100
11 | Meghnaghat CCPP(Summit) |  | HSD | IPP | 2*110+1*110 | 305 | 305 | 0 | 0 | 0 | 0 |  |  | Reserve
12 | Madanganj 102MW |  | HFO | QRPP | 6*17 | 102 | 100 | 0 | 70 | 100 | 100
13 | Madanganj-55 MW |  | HFO | (IPP) | 3*17.08+1*11.3 | 55 | 55 | 15 | 55 | 55 | 55
14 | Keraniganj (Powerpac) 100MW |  | HFO | QRPP | 8*13.45 | 100 | 100 | 0 | 0 | 100 | 100
15 | Narshingdi (Doreen) |  | Gas | SIPP, REB | 8*2.90 | 22 | 22 | 19 | 22 | 22 | 22
16 | Siddhirgonj ST 210MW |  | Gas | PDB | 1*210 | 210 | 115 | 0 | 0 | 0 | 0 | 115 |  | Gas shortage
17 | Siddhirgonj GT Unit-1& 2 |  | Gas | EGCB | 2*105 | 210 | 210 | 0 | 0 | 0 | 0 | 210 |  | Gas shortage
18 | Siddhirganj (Desh) |  | HSD | QRPP | 96*1.2 | 100 | 100 | 0 | 0 | 100 | 100
19 | Siddhirganj (Dutch Bangla) |  | HFO | QRPP | 12*8.9 | 100 | 100 | 0 | 0 | 100 | 100
20 | Siddhirganj CCPP-335 MW |  | Gas | EGCB | 1*217 | 217 | 217 | 0 | 0 | 0 | 0 | 217 |  | Gas shortage
21 | Pagla (DPA ) |  | HSD | QRPP | 100*0.5 | 50 | 50 | 0 | 0 | 0 | 0 | 50 |  | Contract expired
22 | Gagnagar (Orion) |  | HFO | IPP | 12*8.924 | 102 | 102 | 0 | 72 | 102 | 102
23 | Katpotti 51 MW |  | HFO | IPP | 7*7.9 | 51 | 51 | 0 | 46 | 48 | 48 |  | 3
24 | Banco Energy 54MW |  | HFO | IPP | 3*18 | 54 | 54 | 36 | 54 | 54 | 54
25 | Kodda 149MW |  | HFO | BPDB-RPCL | 9*17.06 | 149 | 149 | 0 | 0 | 115 | 115 |  | 34 | Engine problem
26 | Northern 55 MW |  | HFO | IPP | 3*19.3 | 55 | 55 | 36 | 56 | 55 | 55
27 | Southern 55MW |  | HFO | IPP | 3*19.3 | 55 | 55 | 0 | 17 | 55 | 55
28 | Bosila 108MW |  | HFO | IPP | 12*8.775+1*3.5 | 108 | 108 | 46 | 46 | 54 | 54 |  | 54 | Engine problem
29 | Summit Power,(Madhabdi+Ashulia) |  | Gas | SIPP,REB | 3*3.67+4*8.73 | 80 | 80 | 46 | 49 | 49 | 49 |  | 31 | Engine problem
30 | Summit Maona |  | Gas | SIPP,REB | 4*8.73 | 33 | 33 | 33 | 33 | 33 | 33
31 | Summit Rupganj |  | Gas | SIPP,REB | 4*8.73 | 33 | 33 | 8 | 8 | 25 | 25 |  | 8 | Engine problem
32 | Gazipur (RPCL) |  | HFO | IPP | 6*8.9 | 52 | 52 | 25 | 51 | 51 | 51 |  | 1
33 | Tongi GT |  | Gas | PDB | 1* 105 | 105 | 105 | 0 | 0 | 0 | 0 | 105 |  | Gas shortage
34 | Summit Gazipur -2 |  | HFO | IPP | 18*17.076 | 300 | 300 | 0 | 163 | 200 | 300
35 | APR Energy , Keranigonj |  | HSD | IPP | 256*1.4 | 300 | 300 | 0 | 0 | 200 | 300
36 | Bramhangoan 100 MW (Aggreko) |  | HSD | IPP | 100 | 100 | 100 | 0 | 0 | 0 | 100
37 | Aggreko Aurahati 100MW |  | HSD | IPP | 0.85*23+0.95*91 | 100 | 100 | 0 | 0 | 100 | 100
38 | Summit Gazipur-1 150MW |  | HFO | IPP | 149 | 149 | 149 | 15 | 90 | 149 | 149
| Dhaka area Total |  |  |  |  | 6084 | 5848 | 1805 | 2385 | 3674 | 4012 | 747 | 539
39 | Chattogram ST-1 (Raozan) |  | Gas | PDB | 1*210 | 210 | 180 | 100 | 100 | 150 | 150 | 30 |  | Gas shortage
| Chittgong ST-2 (Raozan) |  | Gas | PDB | 1*210 | 210 | 180 | 100 | 100 | 100 | 100 | 80 |  | Gas shortage
40 | Raozan 25 MW (RPCL) |  | HFO | IPP | 3*8.9 | 25 | 25 | 0 | 26 | 25 | 25
41 | Teknaf Solartech 20MW |  | Solar | Teknaf Solartech Energy Ltd. | 20 | 20 | 20 | 18.3 | 0 | 20 | 0
42 | Patenga 50MW |  | HFO | IPP | 8*6.98 | 50 | 50 | 0 | 50 | 50 | 50
43 | Kaptai Hydro: Unit-1,2,3,4, 5 |  | Hydro | PDB | 2*40+3*50 | 230 | 230 | 41 | 42 | 102 | 102 |  | 128 | Low water lavel
44 | Sikalbaha ST 60MW |  | Gas | PDB | 1*60 | 60 | 40 | 0 | 0 | 0 | 0 |  | 40 | Under S/D
45 | Sikalbaha 225MW |  | Gas/HSD | PDB | 1*150+1*175 | 225 | 225 | 0 | 0 | 0 | 0 |  | 225 | Under maint.
46 | Sikalbaha Peaking GT |  | Gas/HSD | PDB | 1*150 | 150 | 150 | 133 | 131 | 135 | 140
47 | Sikalbaha (Energis) |  | HFO | RPP | 4*12.5+2*11.9+1*3+1*1.5 | 51 | 51 | 32 | 32 | 40 | 40 |  | 11 | Engine problem
48 | Hathazari peaking |  | HFO | PDB | 11*8.9 | 98 | 98 | 0 | 16 | 85 | 85
49 | Dohazari Peaking |  | HFO | PDB | 6*17 | 102 | 102 | 0 | 68 | 68 | 68
50 | Juldah (Acorn) |  | HFO | QRPP | 8*13.45 | 100 | 100 | 0 | 90 | 90 | 90 |  | 10 | Engine problem
| Juldah 100 MW Unit-3 |  | HFO | IPP | 0 | 0 | 0 | 90 | 90 | 100 | 100 |  |  | On test
51 | Barabkunda (Regent) |  | Gas | SIPP, PDB | 8*2.90 | 22 | 22 | 22 | 22 | 22 | 22
* | Malancha, Ctg. EPZ (United) |  | Gas |  | 5*8.73+3*9.34 |  | 0 | 2 | 19 | 16 | 30
52 | Chattogram ECPV 108 MW |  | HFO | IPP | 16*7 | 108 | 108 | 0 | 54 | 92 | 92 |  | 16 | Engine problem
| Chattogram area Total |  |  |  |  | 1661 | 1581 | 538.3 | 840 | 1095 | 1094 | 110 | 430
53 | Ashuganj ST: Unit- 3 |  | Gas | APSCL | 1*150 | 150 | 135 | 120 | 80 | 100 | 100 | 35 |  | Gas shortage
| Ashuganj ST: Unit- 4 |  | Gas | APSCL | 1*150 | 150 | 129 | 0 | 0 | 0 | 0 | 129 |  | Gas shortage
| Ashuganj ST: Unit- 5 |  | Gas | APSCL | 1*150 | 150 | 134 | 100 | 100 | 100 | 100
54 | Ashuganj CCPP 225 MW |  | Gas | APSCL | 1*142+1*75 | 221 | 221 | 136 | 184 | 200 | 221 |  |  | FGMO
55 | Ashuganj CCPP(North) |  | Gas | APSCL | 1*360 | 360 | 360 | 255 | 260 | 265 | 265 |  | 95 | ST Under maint.
56 | Ashuganj CCPP(South) |  | Gas | APSCL | 1*360 | 360 | 360 | 342 | 301 | 360 | 360 |  |  | FGMO
57 | Ashuganj Engines TSK |  | Gas | APSCL | 14*3.968 | 53 | 45 | 37 | 40 | 40 | 40
58 | Ashuganj (Precision) 55MW |  | Gas | RPP | 15*4 | 55 | 55 | 5 | 5 | 5 | 5 | 50 |  | Gas shortage
59 | Ashuganj (United) 53MW |  | Gas | QRPP | 14*4 | 53 | 53 | 5 | 5 | 5 | 5 | 48 |  | Gas Shortage
60 | Ashuganj 195MW Modular |  | Gas | IPP | 20*9.73+1*16 | 195 | 195 | 44 | 8 | 40 | 40 | 155 |  | Gas Shortage
61 | Ashuganj (Midland) 51MW |  | Gas | IPP | 6*9.34 | 51 | 51 | 51 | 51 | 51 | 51
| Midland 150MW |  | HFO | IPP | 23*7.015 | 0 | 0 | 0 | 0 | 0 | 0 |  |  | On test
62 | B.Baria (Aggreko) 85MW |  | Gas | QRPP | 86*1.10 | 85 | 85 | 85 | 85 | 85 | 85
63 | Daudkandi Peaking 52MW |  | HFO | PDB | 6*8.92 | 52 | 52 | 0 | 0 | 0 | 50
64 | Chandpur CCPP |  | Gas | PDB | 1*106+1*57 | 163 | 163 | 0 | 0 | 0 | 0 |  | 163 | under maint.
| Chandpur Desh 200MW |  | HFO | IPP | 0 | 0 | 0 | 23 | 161 | 190 | 190 |  |  | On test
65 | Feni (Doreen) 22MW |  | Gas | SIPP, PDB | 8*2.90 | 22 | 22 | 0 | 19 | 22 | 22
66 | Feni, Mohipal (Doreen) |  | Gas | SIPP, REB | 4*2.90 | 11 | 11 | 8 | 8 | 8 | 8
** | Tripura |  |  | Imported power | 0 | 160 | 160 | 88 | 114 | 83 | 114
67 | Jangalia (Summit) 33MW |  | Gas | SIPP, PDB | 4*8.73 | 33 | 33 | 33 | 33 | 33 | 33
68 | Lakdhanvi 52 MW |  | HFO | IPP | 6*8.92 | 52 | 52 | 0 | 8 | 52 | 52
69 | Summit Cumilla 25MW |  | Gas | SIPP, PDB | 3*3.67+2*6.97 | 25 | 25 | 18 | 21 | 22 | 22
70 | Daudkandi bangla trak |  | HSD | IPP | 154*1.4 | 200 | 200 | 0 | 0 | 100 | 200
| Cumilla Area Total |  |  |  |  | 2601 | 2541 | 1350 | 1483 | 1761 | 1963 | 417 | 258
71 | Mymensingh RPCL 210MW |  | Gas | IPP | 4*35+1*70 | 210 | 202 | 103 | 93 | 105 | 107 |  |  | Gas shortage
72 | Tangail (Doreen) 22MW |  | Gas | SIPP, PDB | 8*2.90 | 22 | 22 | 22 | 17 | 22 | 22
73 | Jamalpur 95MW |  | HFO | IPP | 12*8.924 | 95 | 95 | 21 | 78 | 78 | 78 |  | 17 | Engine problem.
74 | Sarishabari (Solar) |  | Solar | IPP | 1*3 | 3 | 3 | 2 | 0 | 2 | 0
75 | United Mymensingh PPL |  | HFO | IPP | 200 | 200 | 200 | 7 | 140 | 150 | 200
| Mymensingh Area Total |  |  |  |  | 530 | 522 | 155 | 328 | 357 | 407 | 0 | 17
76 | Fenchugonj CCPP-1 |  | Gas | PDB | 2*32+1*33 | 97 | 70 | 26 | 27 | 27 | 27
77 | Fenchugonj CCPP-2 |  | Gas | PDB | 2*35+1*35 | 104 | 90 | 76 | 76 | 76 | 76
78 | Kushiara 163 MW CCPP GT |  | Gas | IPP | 1*109+1*54 | 163 | 163 | 100 | 130 | 163 | 163
79 | Shajibazar 330 MW |  | Gas | PDB | 3*110 | 330 | 330 | 275 | 287 | 310 | 310 |  | 20
80 | Fenchugonj (Barakatullah) 51MW |  | Gas | RPP | 19*2.90 | 51 | 51 | 50 | 53 | 51 | 51
81 | Fenchuganj (EPL) 44MW |  | Gas | RPP | 12*3.3+5*2 | 44 | 44 | 50 | 50 | 44 | 44
82 | Hobiganj 11MW |  | Gas | SIPP, REB | 4*2.90 | 11 | 11 | 11 | 8 | 11 | 11
83 | Shahjibazar GT: Unit- 8, 9 |  | Gas | PDB | 2*35 | 70 | 66 | 65 | 56 | 66 | 66
84 | Shahjibazar 86MW |  | Gas | RPP | 32*2.90 | 86 | 86 | 86 | 86 | 86 | 86
85 | Shahjibazar (EPL) 50MW |  | Gas | RPP | 27*2.0 | 50 | 50 | 47 | 47 | 50 | 50
86 | Sylhet GT 150 MW |  | Gas | PDB | 1*142 | 142 | 142 | 76 | 78 | 100 | 130
87 | Sylhet GT 20 MW |  | Gas | PDB | 1*20 | 20 | 20 | 0 | 0 | 0 | 0 |  |  | GT-2 under maint.
88 | Sylhet (EPL) 50MW |  | Gas | RPP | 27*2 | 50 | 50 | 42 | 48 | 50 | 50
89 | Shahjahanulla 25 MW |  | Gas | SIPP, REB | 3*9.34 | 25 | 25 | 24 | 25 | 25 | 25
90 | Summit Bibiana- 2 |  | Gas | IPP | 1*222+1*119 | 341 | 341 | 0 | 0 | 0 | 0 |  | 341 | Under maint.
| Bibiyana-3 285MW |  | Gas | PDB | 285 MW | 0 | 0 | 0 | 0 | 0 | 0 |  |  | On test
91 | Sylhet (Desh) 10MW |  | Gas | RPP | 6*1.95 | 10 | 10 | 10 | 10 | 10 | 10
| Sylhet Area Total |  |  |  |  | 1594 | 1549 | 938 | 981 | 1069 | 1099 | 0 | 361
92 | Bheramara GT-1,2,3 |  | HSD | PDB | 3*20 | 60 | 46 | 0 | 0 | 0 | 30
** | Bheramara (HVDC ) |  | 0 | Imported power | 2*500 | 1000 | 1000 | 590 | 679 | 352 | 696
| Khulna (KPCL-1 & 3) |  | HFO | IPP | 19*6.5 | 0 | 0 | 0 | 0 | 0 | 0 |  |  | Contract expired
93 | Khulna (KPCL-2) |  | HFO | QRPP | 7*17 | 115 | 115 | 0 | 83 | 115 | 115
94 | Faridpur Peaking |  | HFO | PDB | 8*6.89 | 54 | 54 | 0 | 24 | 0 | 30
95 | Khulna CCPP 225MW |  | HSD | NWPGCL | 1*150+1*75 | 230 | 230 | 0 | 0 | 0 | 0 |  |  | Reserve
96 | Gopalganj Peaking |  | HFO | PDB | 16*6.98 | 109 | 109 | 3 | 60 | 0 | 80
97 | Bheramara 360 MW |  | Gas | NWPGCL | 1*278+1*132 | 410 | 410 | 0 | 0 | 300 | 300 |  | 110
98 | Noapara (KZA) 40MW |  | HFO | QRPP | 5*8.5 | 40 | 40 | 33 | 40 | 40 | 40
99 | Khulna (Aggreeco) 55MW |  | HSD | QRPP | 71*0.85 | 55 | 0 | 0 | 0 | 0 | 0 |  |  | Contract Expired
100 | Bangla Trak Noapara |  | HSD | IPP | 70*1.4 | 100 | 100 | 0 | 0 | 100 | 100
101 | Labon Chora 105 MW |  | HFO | IPP | 6*18.445 | 105 | 105 | 0 | 105 | 105 | 105
| Khulna Area Total |  |  |  |  | 2278 | 2209 | 626 | 991 | 1012 | 1496 | 0 | 110
102 | Summit Barisal 110 MW |  | HFO | IPP | 7*17.076 | 110 | 110 | 0 | 48 | 110 | 110
103 | Barisal GT: Unit-1, 2 |  | HSD | PDB | 2*20 | 40 | 30 | 0 | 0 | 0 | 30
104 | Bhola (Venture) 33MW |  | Gas | RPP | 1*34.50 | 33 | 33 | 18 | 26 | 26 | 26 |  | 7 | Engine problem
105 | Bhola CCPP 194MW |  | Gas | PDB | 2*63+1*68 | 194 | 194 | 187 | 162 | 190 | 190
106 | Bhola Aggreko 95MW |  | Gas | QRPP | 96*1.10 | 95 | 95 | 82 | 97 | 80 | 80
| Barisal Area Total |  |  |  |  | 472 | 462 | 287 | 333 | 406 | 436 | 0 | 7
107 | Baghabari GT 71MW |  | Gas | PDB | 1*71 | 71 | 71 | 65 | 71 | 70 | 70
| Baghabari GT 100MW |  | Gas | PDB | 1*100 | 100 | 100 | 0 | 0 | 0 | 0 |  | 100 | Under maint.
108 | Baghabari Peaking 50MW |  | HFO | PDB | 6*8.9 | 52 | 52 | 0 | 0 | 0 | 50
109 | Bera Peaking |  | HFO | PDB | 9*8.29 | 71 | 71 | 0 | 0 | 0 | 48
110 | Amnura 50MW |  | HFO | QRPP | 7*7.79 | 50 | 50 | 25 | 50 | 50 | 50
111 | Katakhali (Northern) |  | HFO | QRPP | 6*8.9 | 50 | 50 | 0 | 0 | 50 | 50
112 | Katakhali Peaking |  | HFO | PDB | 6*8.7 | 50 | 50 | 0 | 0 | 0 | 32
113 | Sirajgonj Unit-1 225MW |  | Gas/HSD | NWPGCL | 1*150+1*75 | 210 | 210 | 181 | 178 | 197 | 197 |  |  | FGMO
114 | Sirajgonj Unit-2 225MW |  | Gas/HSD | NWPGCL | 1*150+1*75 | 220 | 220 | 0 | 0 | 0 | 0 |  |  | FGMO
115 | Sirajgonj Unit-3 225MW |  | Gas/HSD | NWPGCL | 1*141 | 141 | 141 | 3 | 232 | 241 | 241
116 | Sirajgonj Unit-4 414 MW(Gas) |  | Gas | SNWPGCL | 1*282 | 282 | 282 | 300 | 240 | 0 | 0 |  |  | Gas shortage.
117 | Santahar Peaking |  | HFO | PDB | 6*8.7 | 50 | 50 | 0 | 40 | 0 | 40
118 | Bogra (GBB) |  | Gas | RPP | 6*4 | 22 | 22 | 22 | 22 | 22 | 22
119 | Bogra (EPL) |  | Gas | RPP | 5*3.3+5*2 | 20 | 10 | 5 | 5 | 5 | 5 |  | 5 | Engine problem
120 | Ullapara (Summit) |  | Gas | SIPP, REB | 4*2.90 | 11 | 11 | 8 | 11 | 11 | 11
121 | Rajlanka 52 MW |  | HFO | IPP | 6*8.92 | 52 | 52 | 52 | 52 | 52 | 52
122 | Chapainawabganj-100 MW |  | HFO | PDB | 12*8.924 | 104 | 104 | 0 | 60 | 100 | 100
| Rajshahi Area Total |  |  |  |  | 1556 | 1546 | 661 | 961 | 798 | 968 | 0 | 105
123 | Barapukuria Unit-1 |  | Coal | PDB | 1*125 | 125 | 85 | 0 | 0 | 0 | 0 |  | 85 | Under maint.
| Barapukuria Unit-2 |  | Coal | PDB | 1*125 | 125 | 85 | 0 | 0 | 0 | 0 | 85 |  | Coal shortage
124 | Barapukuria Unit-3 |  | Coal | PDB | 1*275 | 274 | 274 | 150 | 150 | 150 | 150 | 124
125 | Rangpur GT |  | HSD | PDB | 1*20 | 20 | 20 | 0 | 0 | 0 | 18
126 | Saidpur GT |  | HSD | PDB | 1*20 | 20 | 20 | 0 | 0 | 0 | 18
| Rangpur Area Total |  |  |  |  | 564 | 484 | 150 | 150 | 150 | 186 | 209 | 85
| Total |  |  |  |  | 17340 | 16742 | 6510.3 | 8452 | 10322 | 11661 | 1483 | 1912
| Usable load at Substation end after deducting Auxiliary use & Transmission loss | [6 empty] | 6085.8827 | 7901 | 9649.0916 | 10900.7999
A. |  | 2018-12-06 | (Yesterday) |  |  |  |  | Thursday
1 | Highest Generation : |  |  | 8452 | MW at | 19:00 | hrs | 11 Evening Peak Hour : | [5 empty] | 19:00 | hrs.
2 | Minimum Generation : |  |  | 4940 | MW at | 5:00 | hrs | 12 Max. Demand (Generation end) at evening peak hour : | [5 empty] | 8452 | MW
3 | Day peak Generation : |  |  | 6510.3 | MW at | 12:00 | hrs | 13 Max. Demand (Substation end) at evening peak hour : | [5 empty] | 7901 | MW
4 | Evening peak Generation : |  |  | 8452 | MW at | 19:00 | hrs | 14 Load Shed (Substation end) at evening peak hour : | [5 empty] | 0 | MW
5 | Total Energy Generation : |  | 154.1326 | MKWHr | By Solar | 0.097295 | MKWHr | 15. Area wise Demand (S/S end), Supply (S/S end) & | [5 empty] | 16 Hourly Load Shed during
| By Gas: | 119.7795 | MKWHr |  | By Oil: | 14.9332 | MKWHr | Load Shed (S/S end) at Evening peak hour in MW : | [5 empty] | Evening Peak hours :
| By Coal: | 3.6527 | MKWHr |  | By Hydro: | 1.0033 | MKWHr | Area | Demand | Supply |  | Loadshed |  | Time |  | Loadshed
6 | Generation Shortfall : |  | For Fuel Limitation = |  |  | 1483 | MW | Dhaka | 3013 | 3013 |  | 0
|  |  | For Plants S/D or M/C prob = |  |  | 1912 | MW | Chittagong | 840 | 840 |  | 0 |  | 18:00 |  | 0
|  |  | Total = |  |  | 3395 | MW | Khulna | 959 | 959 |  | 0 |  | 18:30 |  | 0
7 | Total Gas Supplied : |  |  | 1021.85 | MMCFD |  |  | Rajshahi | 809 | 809 |  | 0 |  | 19:00 |  | 0
8 | Fuel Cost : | i) Gas : | Taka | 83915790.396 | ii) Oil : | Taka | 102367524.29 | Comilla | 675 | 675 |  | 0 |  | 19:30 |  | 0
|  | iii) Coal : | Taka | 14099422 | Total | Taka | 200382736.686 | Mymensingh | 567 | 567 |  | 0 |  | 20:00 |  | 0
9 | Export Through E-W Interconnectors : |  |  |  | i) Energy | 2.683 | MKWHr. | Sylhet | 316 | 316 |  | 0 |  | 21:00 |  | 0
| ii) During Peak Demand : |  |  | -320 | MW at | 19:00 | hrs | Barisal | 194 | 194 |  | 0 |  | 22:00 |  | 0
| iii) Maximum : |  |  | -500 | MW at | 21:00 | hrs | Rangpur | 528 | 528 |  | 0 |  | 23:00 |  | 0
10 | Maximum Temperature in Dhaka was |  |  |  | 27.5° C |  |  | Total | 7901 | 7901 |  | 0
B. |  | 2018-12-07 | (Today) |  |  |  | Friday |  |  | Probable max. temperature in Dhaka |  |  | 26.1° C
Forecast
1 | Maximum Demand* Evening (Generation end) |  |  |  | 7600 | MW |  | 6 Total Load Shed forecast (Substation end) : |  |  |  |  | 0 | MW
2 | Maximum Generation (Generation end) |  |  |  | 11661 | MW |  | 7 Area wise Load Shed forecast (Substation end) :
3 | Maximum Demand* Day (Generation end) |  |  |  | 6100 | MW
4 | Reserve(Generation end) |  |  |  | 4061 | MW |  | Dhaka | Chittagong | Khulna | Rajshahi | Comilla | Mymensingh | Sylhet | Barisal | Rangpur
5 | Total Energy Generation |  |  |  | 138.5954 | MKWHr |  | MW | MW | MW | MW | MW | MW | MW | MW | MW
6 | Actual Minimum Generation up to 8:00 hrs. |  |  |  | 4798 | MW at | 5:00 | 0 | 0 | 0 | 0 | 0 | 0 | 0 | 0 | 0
* Import Through HVDC C/B Interconnector : |  |  |  |  | i) Energy | 12.5738 | MKWHr. | ii) HVDC Flow at Peak Time |  | 679 | MW at | 19:00 | hrs.
* Import Through Comilla C/B Interconnector : |  |  |  |  | i) Energy | 2.0928 | MKWHr. | iii) Maximum HVDC Flow : |  | 679 | MW at | 18:00 | hrs.
*Cost for HVDC, Tripura & Solar energy is not usually included in the total fuel cost.
Water Level of Kaptai Lake at 06:00 hr (ft): |  |  |  |  | (a) Yesterday : | 100.02 |  | (b) Today: | 99.98 |  | (c) Rule Curve: |  | 105.46
.

## YesterdayGen
2018-12-06
Plant Name | Ghorasal ST: Unit-1,2 | Ghorasal GT: Unit-3 | Ghorasal GT: Unit-4 | Ghorasal ST: Unit-5 | Ghorasal ST: Unit-7 | Ghorashal (Regent) | Ghorashal 78MW (MAX) | Haripur 412 MW CCPP | Haripur Power CCPP 360MW | Haripur NEPC 110MW | Haripur GT: Unit-1, 2 | Meghnaghat CCPP 450MW | Meghnaghat CCPP(Summit) | Meghnaghat (IEL) | Madanganj 102MW | Madanganj-55 MW | Siddhirganj CCPP-335 MW | Siddhirgonj ST 210MW | Siddhirgonj GT Unit-1& 2 | Siddhirganj (Desh) | Siddhirganj (Dutch Bangla) | Gagnagar (Orion) | Kodda 149MW | Keraniganj (Powerpac) 100MW | Bosila 108MW | Pagla (DPA ) | Katpotti 51 MW | Banco Energy 54MW | Northern 55 MW | Southern 55MW | Narshingdi (Doreen) | Summit Ashulia | Summit Madhabdi | Summit Maona | Summit Rupganj | Gazipur (RPCL) | Tongi GT | Kaptai Unit-1, 2 & 3 | Kaptai Unit-4 & 5 | Chattogram ST-1 (Raozan) | Chittgong ST-2 (Raozan) | Raozan 25 MW (RPCL) | Sikalbaha 225MW (Gas) | Sikalbaha 225MW (Oil) | Sikalbaha GT 150MW (Gas) | Sikalbaha GT 150MW (Oil) | Sikalbaha ST 60MW | Sikalbaha (Energis) | Hathazari peaking | Dohazari Peaking | Juldah (Acorn) | Chattogram ECPV 108 MW | Patenga 50MW | Barabkunda (Regent) | Malancha, Ctg. EPZ (United) | Ashuganj ST: Unit- 3 | Ashuganj ST: Unit- 4 | Ashuganj ST: Unit- 5 | Ashuganj CCPP(North) | Ashuganj CCPP(South) | Ashuganj CCPP 225 MW | Ashuganj 195MW Modular | Chandpur CCPP | Ashuganj Engines TSK | Ashuganj (Precision) 55MW | Ashuganj (United) 53MW | Ashuganj (Midland) 51MW | B.Baria (Aggreko) 85MW | Daudkandi Peaking 52MW | Lakdhanvi 52 MW | Feni (Doreen) 22MW | Feni, Mohipal (Doreen) | Jangalia (Summit) 33MW | Summit Cumilla 25MW | Tripura | Mymensingh RPCL 210MW | Jamalpur 95MW | Tangail (Doreen) 22MW | Sarishabari (Solar) | Fenchugonj CCPP-1 | Fenchugonj CCPP-2 | Fenchugonj (Barakatullah) 51MW | Fenchuganj (EPL) 44MW | Kushiara 163 MW CCPP GT | Shajibazar 330 MW | Shahjibazar GT: Unit- 8, 9 | Shahjibazar 86MW | Shahjibazar (EPL) 50MW | Sylhet GT 150 MW | Sylhet GT 20 MW | Sylhet (EPL) 50MW | Sylhet (Desh) 10MW | Summit Bibiana- 2 | Shahjahanulla 25 MW | Hobiganj 11MW | Daudkandi bangla trak | Summit Gazipur -2 | APR Energy , Keranigonj | Bramhangoan 100 MW (Aggreko) | United Mymensingh PPL | Aggreko Aurahati 100MW | Summit Gazipur-1 150MW | Teknaf Solartech 20MW | Juldah 100 MW Unit-3 | Chandpur Desh 200MW | Midland 150MW | Bibiyana-3 285MW | EasternBlank | Bheramara (HVDC ) | Bheramara GT-1,2,3 | Bheramara 360 MW | Khulna (KPCL-1 & 3) | Khulna (KPCL-2) | Khulna CCPP 225MW | Khulna 60MW | Khulna (Aggreeco) 55MW | Faridpur Peaking | Gopalganj Peaking | Noapara (KZA) 40MW | Bhola CCPP 194MW | Bhola (Venture) 33MW | Summit Barisal 110 MW | Barisal GT: Unit-1, 2 | Baghabari GT 100MW | Baghabari GT 71MW | Baghabari Peaking 50MW | Bera Peaking | Chapainawabganj-100 MW | Amnura 50MW | Katakhali (Northern) | Katakhali Peaking | Rajlanka 52 MW | Santahar Peaking | Bogra (GBB) | Bogra (EPL) | Ullapara (Summit) | Barapukuria Unit-1 | Barapukuria Unit-2 | Barapukuria Unit-3 | Rangpur GT | Saidpur GT | Sirajgonj Unit-1 225MW (Gas) | Sirajgonj Unit-1 225MW (Oil) | Sirajgonj Unit-2 225MW (Gas) | Sirajgonj Unit-2 225MW (Oil) | Bhola Aggreko 95MW | Bangla Trak Noapara | Sirajgonj Unit-3 225 MW(Gas) | Sirajgonj Unit-3 225 MW(Oil) | Sirajgonj Unit-4 414 MW(Gas) | Labon Chora 105 MW | WesternBlank | Eastern Grid Total | Western Grid Total | Total (MW) | Gas (Public) | HVDC | Gas (Private) | Oil (Private) | Coal | Hydro | Oil (Public) | Tripura | Solar | Shortage | Water Level
1:00 | 37 | 0 | 0 | 0 | 250 | 71 | 0 | 348 | 361 | 0 | 0 | 420 | 0 | 0 | 0 | 15 | 0 | 0 | 0 | 0 | 0 | 0 | 0 | 0 | 0 | 0 | 0 | 0 | 0 | 0 | 0 | 25 | 24 | 33 | 16 | 0 | 0 | 42 | 0 | 150 | 100 | 0 | 0 | 0 | 130 | 0 | 0 | 11 | 0 | 17 | 0 | 6 | 0 | 22 | 34 | 80 | 0 | 100 | 250 | 323 | 222 | 8 | 100 | 40 | 5 | 5 | 6 | 5 | 0 | 0 | 0 | 8 | 0 | 18 | 78 | 107 | 0 | 22 | 0 | 25 | 76 | 5 | 5 | 100 | 266 | 64 | 5 | 2 | 77 | 0 | 11 | 0 | 0 | 24 | 11 | 0 | 0 | 0 | 0 | 7 | 0 | 0 | 0 | 36 | 0 | 0 | 0 |  | 348 | 0 | 0 | 0 | 0 | 0 | 0 | 0 | 0 | 0 | 0 | 190 | 20 | 0 | 0 | 0 | 50 | 0 | 0 | 0 | 0 | 0 | 0 | 0 | 0 | 4 | 5 | 5 | 0 | 0 | 149 | 0 | 0 | 180 | 0 | 182 | 0 | 11 | 0 | 0 | 0 | 205 | 0 |  | 4203 | 1349 | 5552 | 3555 | 348 | 1288 | 75 | 149 | 42 | 17 | 78 | 0 | 0 | 100.02
2:00 | 37 | 0 | 0 | 0 | 250 | 12 | 0 | 345 | 320 | 0 | 0 | 340 | 0 | 0 | 0 | 15 | 0 | 0 | 0 | 0 | 0 | 0 | 0 | 0 | 0 | 0 | 0 | 0 | 0 | 0 | 0 | 25 | 24 | 33 | 16 | 0 | 0 | 42 | 0 | 150 | 100 | 0 | 0 | 0 | 130 | 0 | 0 | 16 | 0 | 17 | 0 | 6 | 0 | 22 | 41 | 80 | 0 | 100 | 250 | 349 | 218 | 8 | 100 | 40 | 5 | 5 | 6 | 5 | 0 | 0 | 0 | 8 | 0 | 18 | 76 | 108 | 0 | 0 | 0 | 25 | 76 | 5 | 5 | 100 | 266 | 50 | 5 | 2 | 78 | 0 | 11 | 0 | 0 | 24 | 11 | 0 | 0 | 0 | 0 | 7 | 0 | 0 | 0 | 36 | 0 | 0 | 0 |  | 348 | 0 | 0 | 0 | 0 | 0 | 0 | 0 | 0 | 0 | 0 | 190 | 20 | 0 | 0 | 0 | 50 | 0 | 0 | 0 | 0 | 0 | 0 | 0 | 0 | 4 | 5 | 5 | 0 | 0 | 149 | 0 | 0 | 178 | 0 | 180 | 0 | 11 | 0 | 0 | 0 | 154 | 0 |  | 4018 | 1294 | 5312 | 3536 | 348 | 1064 | 80 | 149 | 42 | 17 | 76 | 0 | 0 | 100.02
3:00 | 37 | 0 | 0 | 0 | 200 | 12 | 0 | 365 | 250 | 0 | 0 | 320 | 0 | 0 | 0 | 15 | 0 | 0 | 0 | 0 | 0 | 0 | 0 | 0 | 0 | 0 | 0 | 0 | 0 | 0 | 0 | 25 | 24 | 33 | 16 | 0 | 0 | 40 | 0 | 150 | 100 | 0 | 0 | 0 | 130 | 0 | 0 | 16 | 0 | 17 | 0 | 6 | 0 | 22 | 41 | 80 | 0 | 100 | 250 | 305 | 201 | 8 | 100 | 10 | 5 | 5 | 6 | 5 | 0 | 0 | 0 | 8 | 0 | 18 | 70 | 107 | 0 | 0 | 0 | 27 | 76 | 5 | 5 | 100 | 266 | 62 | 5 | 2 | 78 | 0 | 8 | 0 | 0 | 24 | 11 | 0 | 0 | 0 | 0 | 7 | 0 | 0 | 0 | 36 | 0 | 0 | 0 |  | 348 | 0 | 0 | 0 | 0 | 0 | 0 | 0 | 0 | 0 | 0 | 189 | 20 | 0 | 0 | 0 | 50 | 0 | 0 | 0 | 0 | 0 | 0 | 0 | 0 | 4 | 5 | 5 | 0 | 0 | 149 | 0 | 0 | 184 | 0 | 157 | 0 | 11 | 0 | 0 | 0 | 154 | 0 |  | 3809 | 1276 | 5085 | 3410 | 348 | 971 | 80 | 149 | 40 | 17 | 70 | 0 | 0 | 100.02
4:00 | 37 | 0 | 0 | 0 | 200 | 12 | 0 | 370 | 250 | 0 | 0 | 300 | 0 | 0 | 0 | 15 | 0 | 0 | 0 | 0 | 0 | 0 | 0 | 0 | 0 | 0 | 0 | 0 | 0 | 0 | 0 | 25 | 24 | 33 | 16 | 0 | 0 | 40 | 0 | 150 | 100 | 0 | 0 | 0 | 130 | 0 | 0 | 16 | 0 | 17 | 0 | 6 | 0 | 22 | 34 | 80 | 0 | 100 | 250 | 280 | 160 | 8 | 100 | 10 | 5 | 5 | 6 | 5 | 0 | 0 | 0 | 8 | 0 | 18 | 70 | 106 | 0 | 0 | 0 | 27 | 76 | 5 | 5 | 100 | 273 | 62 | 5 | 2 | 78 | 0 | 8 | 0 | 0 | 24 | 11 | 0 | 0 | 0 | 0 | 7 | 0 | 0 | 0 | 36 | 0 | 0 | 0 |  | 348 | 0 | 0 | 0 | 0 | 0 | 0 | 0 | 0 | 0 | 0 | 189 | 19 | 0 | 0 | 0 | 50 | 0 | 0 | 0 | 0 | 0 | 0 | 0 | 0 | 4 | 5 | 5 | 0 | 0 | 149 | 0 | 0 | 182 | 0 | 131 | 0 | 11 | 0 | 0 | 0 | 154 | 0 |  | 3727 | 1247 | 4974 | 3327 | 348 | 943 | 80 | 149 | 40 | 17 | 70 | 0 | 0 | 100.02
5:00 | 37 | 0 | 0 | 0 | 200 | 12 | 0 | 370 | 250 | 0 | 0 | 300 | 0 | 0 | 0 | 15 | 0 | 0 | 0 | 0 | 0 | 0 | 0 | 0 | 0 | 0 | 0 | 0 | 0 | 0 | 0 | 25 | 24 | 33 | 16 | 0 | 0 | 40 | 0 | 150 | 100 | 0 | 0 | 0 | 115 | 0 | 0 | 8 | 0 | 17 | 0 | 6 | 0 | 22 | 42 | 80 | 0 | 100 | 250 | 283 | 160 | 8 | 100 | 10 | 5 | 5 | 6 | 5 | 0 | 0 | 0 | 8 | 0 | 18 | 68 | 107 | 0 | 0 | 0 | 24 | 76 | 5 | 5 | 100 | 275 | 60 | 5 | 2 | 78 | 0 | 8 | 0 | 0 | 24 | 11 | 0 | 0 | 0 | 0 | 7 | 0 | 0 | 0 | 12 | 0 | 0 | 0 |  | 348 | 0 | 0 | 0 | 0 | 0 | 0 | 0 | 0 | 0 | 0 | 187 | 19 | 0 | 0 | 0 | 50 | 0 | 0 | 0 | 0 | 0 | 0 | 0 | 0 | 4 | 5 | 5 | 0 | 0 | 149 | 0 | 0 | 182 | 0 | 131 | 0 | 11 | 0 | 0 | 0 | 162 | 0 |  | 3687 | 1253 | 4940 | 3311 | 348 | 959 | 48 | 149 | 40 | 17 | 68 | 0 | 0 | 100.02
6:00 | 37 | 0 | 0 | 0 | 250 | 12 | 0 | 390 | 357 | 0 | 0 | 370 | 0 | 0 | 0 | 15 | 0 | 0 | 0 | 0 | 0 | 0 | 0 | 0 | 0 | 0 | 0 | 0 | 0 | 0 | 0 | 25 | 24 | 33 | 16 | 0 | 0 | 40 | 0 | 150 | 100 | 0 | 0 | 0 | 110 | 0 | 0 | 8 | 0 | 17 | 0 | 6 | 0 | 22 | 42 | 80 | 0 | 100 | 250 | 280 | 202 | 8 | 100 | 10 | 5 | 5 | 6 | 5 | 0 | 0 | 0 | 8 | 0 | 18 | 72 | 107 | 0 | 0 | 0 | 25 | 76 | 5 | 5 | 163 | 275 | 59 | 5 | 2 | 76 | 0 | 8 | 0 | 0 | 24 | 11 | 0 | 0 | 0 | 0 | 7 | 0 | 0 | 0 | 12 | 0 | 0 | 0 |  | 348 | 0 | 0 | 0 | 0 | 0 | 0 | 0 | 0 | 0 | 0 | 188 | 19 | 0 | 0 | 0 | 60 | 0 | 0 | 0 | 0 | 0 | 0 | 0 | 0 | 4 | 5 | 5 | 0 | 0 | 149 | 0 | 0 | 183 | 0 | 131 | 0 | 11 | 0 | 0 | 0 | 163 | 0 |  | 4033 | 1266 | 5299 | 3425 | 348 | 1200 | 48 | 149 | 40 | 17 | 72 | 0 | 0 | 100.02
7:00 | 37 | 0 | 0 | 0 | 270 | 12 | 0 | 380 | 361 | 0 | 0 | 450 | 0 | 0 | 0 | 15 | 0 | 0 | 0 | 0 | 0 | 0 | 0 | 0 | 0 | 0 | 0 | 0 | 0 | 0 | 0 | 25 | 24 | 33 | 16 | 0 | 0 | 40 | 0 | 150 | 100 | 0 | 0 | 0 | 135 | 0 | 0 | 8 | 0 | 17 | 0 | 6 | 0 | 22 | 30 | 80 | 0 | 100 | 250 | 360 | 203 | 8 | 100 | 37 | 5 | 5 | 6 | 6 | 0 | 0 | 0 | 8 | 0 | 18 | 68 | 107 | 0 | 0 | 0 | 27 | 76 | 5 | 5 | 130 | 275 | 67 | 5 | 2 | 78 | 0 | 8 | 0 | 0 | 24 | 11 | 0 | 0 | 0 | 0 | 7 | 0 | 0 | 1.5 | 12 | 0 | 0 | 0 |  | 348 | 0 | 0 | 0 | 0 | 0 | 0 | 0 | 0 | 0 | 0 | 188 | 19 | 0 | 0 | 0 | 65 | 0 | 0 | 0 | 0 | 0 | 0 | 0 | 0 | 4 | 5 | 5 | 0 | 0 | 149 | 0 | 0 | 182 | 0 | 141 | 0 | 11 | 0 | 0 | 0 | 163 | 0 |  | 4225.5 | 1280 | 5505.5 | 3594 | 348 | 1240 | 48 | 149 | 40 | 17 | 68 | 1.5 | 0 | 100.04
8:00 | 37 | 0 | 0 | 0 | 270 | 98 | 0 | 379 | 300 | 0 | 0 | 400 | 0 | 0 | 0 | 15 | 0 | 0 | 0 | 0 | 0 | 0 | 0 | 0 | 0 | 0 | 0 | 0 | 0 | 0 | 0 | 25 | 24 | 33 | 8 | 0 | 0 | 41 | 0 | 150 | 100 | 0 | 0 | 0 | 140 | 0 | 0 | 8 | 0 | 17 | 0 | 6 | 0 | 22 | 15 | 100 | 0 | 100 | 250 | 360 | 202 | 40 | 100 | 37 | 5 | 5 | 6 | 40 | 0 | 0 | 0 | 8 | 0 | 18 | 76 | 107 | 0 | 22 | 0.4 | 27 | 76 | 46 | 30 | 100 | 275 | 68 | 40 | 47 | 78 | 0 | 41 | 0 | 0 | 24 | 11 | 0 | 0 | 0 | 0 | 7 | 0 | 0 | 12 | 12 | 0 | 0 | 0 |  | 348 | 0 | 0 | 0 | 0 | 0 | 0 | 0 | 0 | 0 | 0 | 189 | 18 | 0 | 0 | 0 | 70 | 0 | 0 | 0 | 12 | 0 | 0 | 52 | 0 | 22 | 5 | 8 | 0 | 0 | 149 | 0 | 0 | 183 | 0 | 141 | 0 | 40 | 0 | 0 | 0 | 300 | 0 |  | 4458.4 | 1537 | 5995.4 | 3642 | 348 | 1598 | 112 | 149 | 41 | 17 | 76 | 12.4 | 0 | 100.04
9:00 | 37 | 0 | 0 | 0 | 270 | 98 | 0 | 390 | 314 | 0 | 0 | 420 | 0 | 0 | 0 | 15 | 0 | 0 | 0 | 0 | 0 | 0 | 0 | 0 | 0 | 0 | 0 | 0 | 0 | 0 | 0 | 25 | 24 | 33 | 8 | 2 | 0 | 41 | 0 | 150 | 100 | 0 | 0 | 0 | 130 | 0 | 0 | 8 | 0 | 0 | 0 | 6 | 0 | 22 | 5 | 100 | 0 | 100 | 250 | 360 | 226 | 44 | 100 | 37 | 5 | 5 | 51 | 85 | 0 | 0 | 0 | 8 | 8 | 18 | 82 | 107 | 0 | 22 | 1.1 | 26 | 76 | 50 | 50 | 100 | 268 | 57 | 84 | 47 | 131 | 0 | 45 | 7 | 0 | 24 | 11 | 0 | 0 | 0 | 0 | 7 | 0 | 0 | 15.1 | 12 | 0 | 0 | 0 |  | 360 | 0 | 0 | 0 | 0 | 0 | 0 | 0 | 0 | 0 | 0 | 162 | 18 | 0 | 0 | 0 | 70 | 0 | 0 | 0 | 12 | 0 | 0 | 52 | 0 | 22 | 5 | 8 | 0 | 0 | 149 | 0 | 0 | 193 | 0 | 141 | 0 | 65 | 0 | 0 | 0 | 300 | 0 |  | 4717.2 | 1557 | 6274.2 | 3692 | 360 | 1820 | 114 | 149 | 41 | 0 | 82 | 16.2 | 0 | 100.04
10:00 | 37 | 0 | 0 | 0 | 270 | 52 | 0 | 300 | 351 | 0 | 0 | 400 | 0 | 0 | 0 | 15 | 0 | 0 | 0 | 0 | 0 | 0 | 0 | 0 | 0 | 0 | 0 | 0 | 0 | 0 | 0 | 25 | 24 | 33 | 8 | 25 | 0 | 41 | 0 | 150 | 100 | 0 | 0 | 0 | 131 | 0 | 0 | 28 | 0 | 0 | 0 | 6 | 0 | 22 | 4 | 100 | 0 | 100 | 255 | 305 | 135 | 44 | 0 | 37 | 5 | 5 | 51 | 85 | 0 | 0 | 0 | 8 | 33 | 18 | 80 | 106 | 0 | 22 | 1.6 | 26 | 76 | 50 | 50 | 100 | 264 | 51 | 84 | 47 | 98 | 0 | 44 | 10 | 0 | 24 | 11 | 0 | 0 | 0 | 0 | 7 | 0 | 15 | 12.5 | 39 | 0 | 0 | 0 |  | 590 | 0 | 0 | 0 | 0 | 0 | 0 | 0 | 0 | 0 | 0 | 187 | 18 | 0 | 0 | 0 | 70 | 0 | 0 | 0 | 25 | 0 | 0 | 52 | 0 | 22 | 5 | 8 | 0 | 0 | 150 | 0 | 0 | 195 | 0 | 135 | 0 | 78 | 0 | 3 | 0 | 300 | 0 |  | 4421.1 | 1838 | 6259.1 | 3367 | 590 | 1805 | 212 | 150 | 41 | 0 | 80 | 14.1 | 0 | 100.04
11:00 | 37 | 0 | 0 | 0 | 270 | 52 | 0 | 300 | 361 | 0 | 0 | 450 | 0 | 0 | 0 | 15 | 0 | 0 | 0 | 0 | 0 | 0 | 0 | 0 | 46 | 0 | 0 | 10 | 18 | 0 | 19 | 25 | 24 | 33 | 8 | 25 | 0 | 41 | 0 | 130 | 100 | 0 | 0 | 0 | 130 | 0 | 0 | 32 | 0 | 0 | 0 | 0 | 0 | 22 | 2 | 120 | 0 | 100 | 255 | 305 | 135 | 44 | 0 | 37 | 5 | 5 | 51 | 85 | 0 | 0 | 0 | 8 | 33 | 18 | 84 | 105 | 14 | 22 | 1.9 | 26 | 76 | 50 | 50 | 100 | 267 | 41 | 84 | 47 | 78 | 0 | 44 | 10 | 0 | 24 | 11 | 0 | 0 | 0 | 0 | 7 | 0 | 14 | 20.2 | 90 | 3 | 0 | 0 |  | 591 | 0 | 0 | 0 | 0 | 0 | 0 | 0 | 0 | 0 | 33 | 165 | 16 | 0 | 0 | 0 | 65 | 0 | 0 | 0 | 25 | 0 | 0 | 52 | 0 | 22 | 5 | 8 | 0 | 0 | 150 | 0 | 0 | 191 | 0 | 0 | 0 | 83 | 0 | 3 | 0 | 309 | 0 |  | 4620.1 | 1718 | 6338.1 | 3191 | 591 | 1875 | 384 | 150 | 41 | 0 | 84 | 22.1 | 0 | 100.04
12:00 | 37 | 0 | 0 | 0 | 250 | 52 | 0 | 380 | 357 | 0 | 0 | 450 | 0 | 0 | 0 | 15 | 0 | 0 | 0 | 0 | 0 | 0 | 0 | 0 | 46 | 0 | 0 | 36 | 36 | 0 | 19 | 25 | 21 | 33 | 8 | 25 | 0 | 41 | 0 | 100 | 100 | 0 | 0 | 0 | 133 | 0 | 0 | 32 | 0 | 0 | 0 | 0 | 0 | 22 | 2 | 120 | 0 | 100 | 255 | 342 | 136 | 44 | 0 | 37 | 5 | 5 | 51 | 85 | 0 | 0 | 0 | 8 | 33 | 18 | 88 | 103 | 21 | 22 | 2 | 26 | 76 | 50 | 50 | 100 | 275 | 65 | 86 | 47 | 76 | 0 | 42 | 10 | 0 | 24 | 11 | 0 | 0 | 0 | 0 | 7 | 0 | 15 | 18.3 | 90 | 23 | 0 | 0 |  | 590 | 0 | 0 | 0 | 0 | 0 | 0 | 0 | 0 | 3 | 33 | 187 | 18 | 0 | 0 | 0 | 65 | 0 | 0 | 0 | 25 | 0 | 0 | 52 | 0 | 22 | 5 | 8 | 0 | 0 | 150 | 0 | 0 | 181 | 0 | 0 | 0 | 82 | 0 | 3 | 0 | 300 | 0 |  | 4786.3 | 1724 | 6510.3 | 3299 | 590 | 1863 | 456 | 150 | 41 | 3 | 88 | 20.3 | 0 | 100.04
13:00 | 37 | 0 | 0 | 0 | 250 | 52 | 0 | 350 | 354 | 0 | 0 | 450 | 0 | 0 | 0 | 15 | 0 | 0 | 0 | 0 | 0 | 0 | 1 | 0 | 46 | 0 | 30 | 36 | 56 | 0 | 19 | 25 | 21 | 33 | 8 | 25 | 0 | 41 | 0 | 100 | 100 | 0 | 0 | 0 | 130 | 0 | 0 | 32 | 0 | 0 | 0 | 20 | 0 | 22 | 7 | 120 | 0 | 100 | 255 | 305 | 136 | 44 | 0 | 37 | 5 | 5 | 51 | 50 | 0 | 0 | 0 | 8 | 33 | 18 | 86 | 103 | 21 | 22 | 2 | 26 | 76 | 50 | 50 | 100 | 264 | 40 | 86 | 47 | 80 | 0 | 43 | 10 | 0 | 25 | 11 | 0 | 0 | 0 | 0 | 7 | 0 | 15 | 9 | 90 | 68 | 0 | 0 |  | 584 | 0 | 0 | 0 | 0 | 0 | 0 | 0 | 6 | 5 | 40 | 186 | 17 | 0 | 0 | 0 | 65 | 0 | 0 | 0 | 25 | 0 | 0 | 52 | 0 | 22 | 5 | 8 | 0 | 0 | 150 | 0 | 0 | 195 | 0 | 0 | 0 | 85 | 0 | 7 | 0 | 300 | 0 |  | 4758 | 1752 | 6510 | 3215 | 584 | 1833 | 578 | 150 | 41 | 12 | 86 | 11 | 0 | 100.04
14:00 | 37 | 0 | 0 | 0 | 250 | 52 | 0 | 320 | 252 | 0 | 0 | 350 | 0 | 0 | 0 | 15 | 0 | 0 | 0 | 0 | 0 | 0 | 10 | 0 | 46 | 0 | 47 | 54 | 55 | 0 | 19 | 25 | 24 | 33 | 8 | 21 | 0 | 40 | 0 | 100 | 100 | 0 | 0 | 0 | 129 | 0 | 0 | 40 | 0 | 0 | 0 | 26 | 0 | 22 | 5 | 120 | 0 | 100 | 255 | 301 | 177 | 44 | 0 | 40 | 5 | 5 | 51 | 50 | 0 | 0 | 13 | 8 | 33 | 18 | 90 | 89 | 21 | 22 | 0 | 26 | 76 | 50 | 50 | 100 | 160 | 40 | 50 | 47 | 78 | 0 | 43 | 10 | 0 | 25 | 11 | 0 | 0 | 0 | 0 | 7 | 0 | 15 | 5.2 | 90 | 86 | 0 | 0 |  | 584 | 0 | 0 | 0 | 0 | 0 | 0 | 0 | 6 | 6 | 40 | 160 | 19 | 0 | 0 | 0 | 60 | 0 | 0 | 0 | 25 | 0 | 0 | 52 | 0 | 22 | 5 | 8 | 0 | 0 | 150 | 0 | 0 | 174 | 0 | 0 | 0 | 91 | 0 | 40 | 0 | 250 | 0 |  | 4491.2 | 1692 | 6183.2 | 3101 | 584 | 1551 | 640 | 150 | 40 | 22 | 90 | 5.2 | 0 | 100.03
15:00 | 37 | 0 | 0 | 0 | 250 | 52 | 0 | 335 | 252 | 0 | 0 | 350 | 0 | 0 | 0 | 15 | 0 | 0 | 0 | 0 | 0 | 0 | 0 | 0 | 46 | 0 | 47 | 54 | 56 | 0 | 19 | 25 | 24 | 33 | 8 | 25 | 0 | 40 | 0 | 100 | 100 | 0 | 0 | 0 | 132 | 0 | 0 | 32 | 0 | 0 | 0 | 20 | 0 | 22 | 3 | 120 | 0 | 100 | 255 | 301 | 184 | 44 | 0 | 40 | 5 | 5 | 51 | 51 | 0 | 0 | 19 | 8 | 33 | 18 | 86 | 89 | 21 | 20 | 1.1 | 27 | 76 | 48 | 50 | 100 | 186 | 43 | 50 | 47 | 79 | 0 | 44 | 10 | 0 | 25 | 8 | 0 | 0 | 0 | 0 | 7 | 0 | 15 | 5 | 90 | 87 | 0 | 0 |  | 584 | 0 | 0 | 0 | 0 | 0 | 0 | 0 | 6 | 7 | 40 | 170 | 18 | 0 | 0 | 0 | 60 | 0 | 0 | 0 | 25 | 0 | 0 | 52 | 0 | 21 | 5 | 8 | 0 | 0 | 150 | 0 | 0 | 175 | 0 | 0 | 0 | 71 | 0 | 123 | 0 | 226 | 0 |  | 4525.1 | 1741 | 6266.1 | 3252 | 584 | 1503 | 632 | 150 | 40 | 13 | 86 | 6.1 | 0 | 100.03
16:00 | 37 | 0 | 0 | 0 | 200 | 52 | 0 | 350 | 252 | 0 | 0 | 350 | 0 | 0 | 0 | 15 | 0 | 0 | 0 | 0 | 0 | 2 | 0 | 0 | 46 | 0 | 46 | 54 | 56 | 0 | 22 | 25 | 24 | 33 | 8 | 36 | 0 | 40 | 0 | 100 | 100 | 0 | 0 | 0 | 131 | 0 | 0 | 32 | 0 | 0 | 0 | 26 | 0 | 22 | 3 | 120 | 0 | 100 | 255 | 305 | 194 | 44 | 0 | 40 | 5 | 5 | 51 | 11 | 0 | 0 | 19 | 8 | 33 | 18 | 92 | 90 | 21 | 20 | 0.4 | 27 | 76 | 45 | 50 | 153 | 246 | 51 | 50 | 47 | 0 | 0 | 45 | 10 | 0 | 24 | 8 | 0 | 12 | 0 | 0 | 7 | 0 | 15 | 1.1 | 90 | 100 | 0 | 0 |  | 585 | 0 | 0 | 0 | 0 | 0 | 0 | 0 | 6 | 17 | 40 | 185 | 18 | 0 | 0 | 0 | 60 | 0 | 0 | 0 | 25 | 0 | 0 | 52 | 0 | 21 | 5 | 8 | 0 | 0 | 149 | 0 | 0 | 179 | 0 | 0 | 0 | 74 | 0 | 205 | 0 | 152 | 0 |  | 4550.5 | 1781 | 6331.5 | 3323 | 585 | 1443 | 675 | 149 | 40 | 23 | 92 | 1.5 | 0 | 100.03
17:00 | 37 | 0 | 0 | 0 | 250 | 12 | 0 | 310 | 281 | 0 | 0 | 320 | 0 | 7 | 15 | 45 | 0 | 0 | 0 | 0 | 0 | 24 | 3 | 0 | 46 | 0 | 46 | 54 | 56 | 17 | 22 | 25 | 24 | 33 | 8 | 42 | 0 | 40 | 0 | 100 | 100 | 26 | 0 | 0 | 90 | 0 | 0 | 32 | 0 | 51 | 48 | 38 | 7 | 23 | 7 | 100 | 0 | 100 | 255 | 301 | 196 | 8 | 0 | 40 | 5 | 5 | 51 | 50 | 0 | 1 | 19 | 8 | 33 | 20 | 98 | 91 | 28 | 17 | 0 | 27 | 76 | 50 | 47 | 130 | 265 | 60 | 86 | 47 | 47 | 0 | 45 | 10 | 0 | 25 | 8 | 0 | 22 | 0 | 0 | 41 | 0 | 15 | 0.1 | 90 | 110 | 0 | 0 |  | 607 | 0 | 0 | 0 | 37 | 0 | 0 | 0 | 24 | 44 | 40 | 178 | 19 | 24 | 0 | 0 | 60 | 0 | 0 | 18 | 38 | 0 | 0 | 52 | 0 | 22 | 5 | 8 | 0 | 0 | 149 | 0 | 0 | 189 | 0 | 0 | 0 | 72 | 0 | 171 | 0 | 123 | 105 |  | 4866.1 | 1985 | 6851.1 | 3316 | 607 | 1395 | 1106 | 149 | 40 | 140 | 98 | 0.1 | 0 | 100.03
18:00 | 37 | 0 | 0 | 0 | 250 | 40 | 0 | 360 | 358 | 0 | 0 | 450 | 0 | 7 | 47 | 55 | 0 | 0 | 0 | 0 | 0 | 64 | 16 | 0 | 46 | 0 | 46 | 54 | 56 | 17 | 22 | 25 | 24 | 33 | 8 | 45 | 0 | 41 | 0 | 100 | 100 | 25 | 0 | 0 | 131 | 0 | 0 | 40 | 41 | 68 | 80 | 57 | 43 | 22 | 12 | 80 | 0 | 100 | 260 | 327 | 192 | 8 | 0 | 40 | 5 | 5 | 51 | 85 | 8 | 25 | 19 | 8 | 33 | 21 | 104 | 92 | 78 | 17 | 0 | 27 | 76 | 50 | 47 | 163 | 309 | 68 | 86 | 47 | 140 | 0 | 45 | 10 | 0 | 25 | 8 | 0 | 72 | 0 | 0 | 125 | 0 | 66 | 0 | 90 | 146 | 0 | 0 |  | 679 | 0 | 0 | 0 | 50 | 0 | 0 | 0 | 24 | 60 | 40 | 186 | 26 | 32 | 0 | 0 | 71 | 0 | 0 | 60 | 50 | 0 | 0 | 52 | 36 | 22 | 5 | 11 | 0 | 0 | 149 | 0 | 0 | 185 | 0 | 0 | 0 | 95 | 0 | 149 | 0 | 293 | 105 |  | 5978 | 2380 | 8358 | 3556 | 679 | 1903 | 1613 | 149 | 41 | 313 | 104 | 0 | 0 | 100.03
18:30 | 0 | 0 | 0 | 0 | 0 | 0 | 0 | 0 | 0 | 0 | 0 | 0 | 0 | 0 | 0 | 0 | 0 | 0 | 0 | 0 | 0 | 0 | 0 | 0 | 0 | 0 | 0 | 0 | 0 | 0 | 0 | 0 | 0 | 0 | 0 | 0 | 0 | 0 | 0 | 0 | 0 | 0 | 0 | 0 | 0 | 0 | 0 | 0 | 0 | 0 | 0 | 0 | 0 | 0 | 0 | 0 | 0 | 0 | 0 | 0 | 0 | 0 | 0 | 0 | 0 | 0 | 0 | 0 | 0 | 0 | 0 | 0 | 0 | 0 | 0 | 0 | 0 | 0 | 0 | 0 | 0 | 0 | 0 | 0 | 0 | 0 | 0 | 0 | 0 | 0 | 0 | 0 | 0 | 0 | 0 | 0 | 0 | 0 | 0 | 0 | 0 | 0 | 0 | 0 | 0 | 0 | 0 |  | 0 | 0 | 0 | 0 | 0 | 0 | 0 | 0 | 0 | 0 | 0 | 0 | 0 | 0 | 0 | 0 | 0 | 0 | 0 | 0 | 0 | 0 | 0 | 0 | 0 | 0 | 0 | 0 | 0 | 0 | 0 | 0 | 0 | 0 | 0 | 0 | 0 | 0 | 0 | 0 | 0 | 0 | 0 |  | 0 | 0 | 0 | 0 | 0 | 0 | 0 | 0 | 0 | 0 | 0 | 0 | 0 | 0
19:00 | 37 | 0 | 0 | 0 | 250 | 98 | 0 | 350 | 361 | 0 | 0 | 450 | 0 | 7 | 70 | 55 | 0 | 0 | 0 | 0 | 0 | 72 | 0 | 0 | 46 | 0 | 46 | 54 | 56 | 17 | 22 | 25 | 24 | 33 | 8 | 51 | 0 | 42 | 0 | 100 | 100 | 26 | 0 | 0 | 131 | 0 | 0 | 32 | 16 | 68 | 90 | 54 | 50 | 22 | 19 | 80 | 0 | 100 | 260 | 301 | 184 | 8 | 0 | 40 | 5 | 5 | 51 | 85 | 0 | 8 | 19 | 8 | 33 | 21 | 114 | 93 | 78 | 17 | 0 | 27 | 76 | 53 | 50 | 130 | 287 | 56 | 86 | 47 | 78 | 0 | 48 | 10 | 0 | 25 | 8 | 0 | 163 | 0 | 0 | 140 | 0 | 90 | 0 | 90 | 161 | 0 | 0 |  | 679 | 0 | 0 | 0 | 83 | 0 | 0 | 0 | 24 | 60 | 40 | 162 | 26 | 48 | 0 | 0 | 71 | 0 | 0 | 60 | 50 | 0 | 0 | 52 | 40 | 22 | 5 | 11 | 0 | 0 | 150 | 0 | 0 | 178 | 0 | 0 | 0 | 97 | 0 | 232 | 0 | 240 | 105 |  | 6017 | 2435 | 8452 | 3469 | 679 | 1896 | 1834 | 150 | 42 | 268 | 114 | 0 | 0 | 100.03
19:30 | 37 | 0 | 0 | 0 | 250 | 98 | 0 | 352 | 362 | 0 | 0 | 450 | 0 | 7 | 30 | 55 | 0 | 0 | 0 | 0 | 0 | 40 | 0 | 0 | 46 | 0 | 46 | 54 | 55 | 17 | 22 | 25 | 24 | 33 | 8 | 51 | 0 | 42 | 0 | 100 | 100 | 25 | 0 | 0 | 131 | 0 | 0 | 32 | 0 | 68 | 90 | 52 | 50 | 22 | 32 | 80 | 0 | 100 | 260 | 301 | 184 | 8 | 0 | 40 | 5 | 5 | 51 | 85 | 0 | 8 | 19 | 8 | 33 | 21 | 100 | 93 | 78 | 17 | 0 | 27 | 76 | 53 | 50 | 100 | 285 | 52 | 86 | 47 | 78 | 0 | 48 | 10 | 0 | 25 | 11 | 0 | 163 | 0 | 0 | 140 | 0 | 90 | 0 | 90 | 177 | 0 | 0 |  | 679 | 0 | 0 | 0 | 83 | 0 | 0 | 0 | 24 | 32 | 40 | 161 | 26 | 48 | 0 | 0 | 71 | 0 | 0 | 50 | 50 | 0 | 0 | 52 | 40 | 22 | 5 | 11 | 0 | 0 | 150 | 0 | 0 | 174 | 0 | 0 | 0 | 96 | 0 | 237 | 0 | 242 | 105 |  | 5910 | 2398 | 8308 | 3468 | 679 | 1881 | 1774 | 150 | 42 | 214 | 100 | 0 | 0 | 100.03
20:00 | 37 | 0 | 0 | 0 | 250 | 98 | 0 | 350 | 360 | 0 | 0 | 450 | 0 | 0 | 30 | 55 | 0 | 0 | 0 | 0 | 0 | 40 | 0 | 0 | 46 | 0 | 46 | 54 | 55 | 17 | 22 | 25 | 24 | 33 | 8 | 51 | 0 | 42 | 0 | 100 | 100 | 25 | 0 | 0 | 131 | 0 | 0 | 40 | 0 | 51 | 90 | 52 | 50 | 22 | 33 | 80 | 0 | 100 | 260 | 301 | 184 | 8 | 0 | 40 | 5 | 5 | 51 | 85 | 0 | 8 | 19 | 8 | 33 | 21 | 112 | 92 | 78 | 17 | 0 | 27 | 76 | 53 | 50 | 100 | 287 | 59 | 86 | 47 | 78 | 0 | 49 | 10 | 0 | 25 | 11 | 0 | 165 | 0 | 0 | 140 | 0 | 90 | 0 | 100 | 177 | 0 | 0 |  | 679 | 0 | 0 | 0 | 83 | 0 | 0 | 0 | 24 | 2 | 40 | 187 | 26 | 48 | 0 | 0 | 71 | 0 | 0 | 0 | 50 | 0 | 0 | 52 | 40 | 22 | 5 | 11 | 0 | 0 | 150 | 0 | 0 | 176 | 0 | 0 | 0 | 96 | 0 | 189 | 0 | 247 | 105 |  | 5924 | 2303 | 8227 | 3454 | 679 | 1886 | 1787 | 150 | 42 | 117 | 112 | 0 | 0 | 100.03
21:00 | 37 | 0 | 0 | 0 | 250 | 98 | 83 | 359 | 360 | 0 | 0 | 450 | 0 | 0 | 30 | 55 | 0 | 0 | 0 | 0 | 0 | 40 | 0 | 0 | 46 | 0 | 47 | 54 | 18 | 17 | 22 | 25 | 24 | 33 | 17 | 51 | 0 | 42 | 0 | 100 | 100 | 26 | 0 | 0 | 130 | 0 | 0 | 40 | 0 | 51 | 90 | 52 | 50 | 23 | 36 | 80 | 0 | 100 | 260 | 301 | 183 | 8 | 0 | 40 | 5 | 5 | 51 | 85 | 0 | 8 | 19 | 8 | 33 | 21 | 108 | 92 | 78 | 22 | 0 | 26 | 76 | 53 | 50 | 130 | 286 | 65 | 86 | 48 | 78 | 0 | 49 | 10 | 0 | 24 | 11 | 0 | 117 | 0 | 0 | 100 | 0 | 50 | 0 | 100 | 179 | 0 | 0 |  | 679 | 0 | 0 | 0 | 49 | 0 | 0 | 0 | 0 | 0 | 40 | 189 | 26 | 48 | 0 | 0 | 65 | 0 | 0 | 0 | 50 | 0 | 0 | 52 | 39 | 22 | 5 | 11 | 0 | 0 | 149 | 0 | 0 | 175 | 0 | 0 | 0 | 96 | 0 | 87 | 0 | 246 | 0 |  | 5901 | 2028 | 7929 | 3372 | 679 | 2002 | 1487 | 149 | 42 | 90 | 108 | 0 | 0 | 100.03
22:00 | 37 | 0 | 0 | 0 | 250 | 101 | 84 | 346 | 360 | 0 | 0 | 400 | 0 | 0 | 0 | 55 | 0 | 0 | 0 | 0 | 0 | 0 | 0 | 0 | 46 | 0 | 46 | 54 | 18 | 0 | 22 | 25 | 24 | 33 | 25 | 25 | 0 | 42 | 0 | 100 | 100 | 25 | 0 | 0 | 131 | 0 | 0 | 40 | 0 | 34 | 0 | 0 | 50 | 22 | 39 | 80 | 0 | 100 | 265 | 301 | 184 | 8 | 0 | 40 | 5 | 5 | 51 | 85 | 0 | 0 | 19 | 8 | 0 | 21 | 100 | 93 | 78 | 22 | 0 | 27 | 76 | 53 | 50 | 100 | 286 | 46 | 86 | 48 | 78 | 0 | 49 | 10 | 0 | 25 | 11 | 0 | 0 | 0 | 0 | 24 | 0 | 0 | 0 | 100 | 135 | 0 | 0 |  | 679 | 0 | 0 | 0 | 0 | 0 | 0 | 0 | 0 | 0 | 40 | 169 | 25 | 0 | 0 | 0 | 65 | 0 | 0 | 0 | 50 | 0 | 0 | 52 | 0 | 22 | 5 | 11 | 0 | 0 | 149 | 0 | 0 | 173 | 0 | 0 | 0 | 96 | 0 | 120 | 0 | 246 | 0 |  | 5203 | 1902 | 7105 | 3335 | 679 | 1928 | 838 | 149 | 42 | 34 | 100 | 0 | 0 | 100.03
23:00 | 37 | 0 | 0 | 0 | 250 | 101 | 84 | 346 | 360 | 0 | 0 | 400 | 0 | 0 | 0 | 0 | 0 | 0 | 0 | 0 | 0 | 0 | 0 | 0 | 0 | 0 | 15 | 18 | 0 | 0 | 0 | 25 | 24 | 33 | 25 | 0 | 0 | 42 | 0 | 100 | 100 | 0 | 0 | 0 | 130 | 0 | 0 | 40 | 0 | 17 | 0 | 0 | 0 | 22 | 40 | 80 | 0 | 100 | 265 | 300 | 185 | 8 | 0 | 40 | 5 | 5 | 51 | 85 | 0 | 0 | 19 | 8 | 0 | 22 | 90 | 92 | 7 | 22 | 0 | 27 | 76 | 53 | 50 | 100 | 293 | 69 | 40 | 48 | 78 | 0 | 49 | 0 | 0 | 0 | 11 | 0 | 0 | 0 | 0 | 7 | 0 | 0 | 0 | 70 | 100 | 0 | 0 |  | 679 | 0 | 0 | 0 | 0 | 0 | 0 | 0 | 0 | 0 | 0 | 189 | 23 | 0 | 0 | 0 | 65 | 0 | 0 | 0 | 0 | 0 | 0 | 0 | 0 | 21 | 5 | 8 | 0 | 0 | 149 | 0 | 0 | 174 | 0 | 0 | 0 | 93 | 0 | 142 | 0 | 245 | 0 |  | 4664 | 1793 | 6457 | 3357 | 679 | 1866 | 257 | 149 | 42 | 17 | 90 | 0 | 0 | 100.02
24:00 | 37 | 0 | 0 | 0 | 250 | 101 | 40 | 346 | 320 | 0 | 0 | 400 | 0 | 0 | 0 | 0 | 0 | 0 | 0 | 0 | 0 | 0 | 0 | 0 | 0 | 0 | 0 | 18 | 0 | 0 | 0 | 25 | 24 | 33 | 25 | 0 | 0 | 42 | 0 | 100 | 100 | 0 | 0 | 0 | 130 | 0 | 0 | 40 | 0 | 17 | 0 | 0 | 0 | 22 | 40 | 80 | 0 | 100 | 265 | 300 | 185 | 8 | 0 | 40 | 5 | 5 | 51 | 85 | 0 | 0 | 19 | 8 | 0 | 18 | 82 | 92 | 0 | 22 | 0 | 27 | 76 | 53 | 50 | 100 | 294 | 69 | 5 | 48 | 78 | 0 | 49 | 0 | 0 | 0 | 11 | 0 | 0 | 0 | 0 | 7 | 0 | 0 | 0 | 70 | 85 | 0 | 0 |  | 488 | 0 | 0 | 0 | 0 | 0 | 0 | 0 | 0 | 0 | 0 | 190 | 21 | 0 | 0 | 0 | 50 | 0 | 0 | 0 | 0 | 0 | 0 | 0 | 0 | 5 | 5 | 8 | 0 | 0 | 149 | 0 | 0 | 175 | 0 | 0 | 0 | 40 | 0 | 142 | 0 | 244 | 0 |  | 4497 | 1517 | 6014 | 3341 | 488 | 1675 | 220 | 149 | 42 | 17 | 82 | 0 | 0 | 100.02
KWH | 896000 | 0 | 0 | 0 | 5932982 | 1290090 | 333984 | 8722632 | 7722000 | 0 | 0 | 9520750 | 0 | 29760 | 244848 | 612717 | 0 | 0 | 0 | 0 | 0 | 320112 | 41280 | 0 | 538560 | 0 | 496992 | 626400 | 542503 | 102000 | 247824 | 600000 | 551700 | 827500 | 307000 | 484884 | 0 | 1003287 | 0 | 3000000 | 2500000 | 145980 | 0 | 0 | 2995799 | 0 | 0 | 651840 | 61888 | 483445 | 379080 | 405120 | 272640 | 537024 | 514560 | 2283666 | 0 | 2404320 | 6324000 | 7619500 | 4368000 | 535272 | 946020 | 790920 | 153600 | 120000 | 893463 | 244848 | 7228 | 74976 | 193140 | 193860 | 442600 | 497935 | 2092800 | 2331560 | 552960 | 340848 | 9950 | 635000 | 1821240 | 872400 | 859000 | 3157126 | 6108000 | 1383000 | 1235120 | 817560 | 1925910 | 0 | 818720 | 142020 | 0 | 566520 | 255216 | 0 | 589636 | 0 | 0 | 751200 | 0 | 434880 | 87345 | 1418880 | 1565280 | 0 | 0 |  | 12573818 | 0 | 0 | 0 | 295800 | 0 | 0 | 0 | 102720 | 202496 | 443625 | 4440074 | 483000 | 195264 | 0 | 0 | 1465000 | 0 | 0 | 135184 | 484000 | 0 | 0 | 756000 | 137542 | 392640 | 123120 | 185508 | 0 | 0 | 3652700 | 0 | 0 | 4644209 | 0 | 1600082 | 0 | 1445730 | 0 | 1712455 | 0 | 5507455 | 345500 |  | 112808700 | 41323922 | 154132622 | 82597044 | 12573818 | 37182458 | 13761437 | 3652700 | 1003287 | 1171783 | 2092800 | 97295 | 0
Fuel Cost | 770560 | 0 | 0 | 0 | 3797108.48 | 1044972.9 | 313944.96 | 5320805.52 | 4710420 | 0 | 0 | 6378902.5 | 0 | 186892.8 | 1635584.64 | 3743700.87 | 0 | 0 | 0 | 0 | 0 | 2109538.08 | 399177.6 | 0 | 3225974.4 | 0 | 3314936.64 | 4466232 | 3390643.75 | 639540 | 185868 | 450000 | 0 | 0 | 0 | 4587002.64 | 0 | 0 | 0 | 3300000 | 2750000 | 1382430.6 | 0 | 0 | 3445168.85 | 0 | 0 | 5729673.6 | 666533.76 | 4703919.85 | 2346505.2 | 2617075.2 | 1783065.6 | 456470.4 | 0 | 2078136.06 | 0 | 2187931.2 | 3920880 | 5257455 | 3057600 | 369337.68 | 908179.2 | 529916.4 | 132096 | 110400 | 732639.66 | 232605.6 | 78351.52 | 556321.92 | 148717.8 | 145395 | 340802 | 373451.25 | 14314752 | 1748670 | 5081702.4 | 262452.96 | 0 | 660400 | 1894089.6 | 837504 | 773100 | 2462558.28 | 4275600 | 1576620 | 1321578.4 | 899316 | 2195537.4 | 0 | 761409.6 | 132078.6 | 0 | 424890 | 193964.16 | 0 | 4280757.36 | 0 | 0 | 5371080 | 0 | 0 | 0 | 0 | 14619715.2 | 0 | 0 |  | 64126471.8 | 0 | 0 | 0 | 2452182 | 0 | 0 | 0 | 1156627.2 | 2385402.88 | 3495765 | 3063651.06 | 478170 | 1444953.6 | 0 | 0 | 1538250 | 0 | 0 | 1211248.64 | 4186600 | 0 | 0 | 7499520 | 1618869.34 | 431904 | 115732.8 | 140429.556 | 0 | 0 | 14099422 | 0 | 0 | 3158062.12 | 0 | 1120057.4 | 0 | 0 | 0 | 0 | 0 | 0 | 0 |  | 165100641.09 | 113723319.396 | 278823960.486 | 61677119.416 | 64126471.8 | 22238670.98 | 90147393.5 | 14099422 | 0 | 12220130.79 | 14314752 | 0 | 0
Yesterday Day Peak | 37 | 0 | 0 | 0 | 250 | 52 | 0 | 380 | 357 | 0 | 0 | 450 | 0 | 0 | 0 | 15 | 0 | 0 | 0 | 0 | 0 | 0 | 0 | 0 | 46 | 0 | 0 | 36 | 36 | 0 | 19 | 25 | 21 | 33 | 8 | 25 | 0 | 41 | 0 | 100 | 100 | 0 | 0 | 0 | 133 | 0 | 0 | 32 | 0 | 0 | 0 | 0 | 0 | 22 | 2 | 120 | 0 | 100 | 255 | 342 | 136 | 44 | 0 | 37 | 5 | 5 | 51 | 85 | 0 | 0 | 0 | 8 | 33 | 18 | 88 | 103 | 21 | 22 | 2 | 26 | 76 | 50 | 50 | 100 | 275 | 65 | 86 | 47 | 76 | 0 | 42 | 10 | 0 | 24 | 11 | 0 | 0 | 0 | 0 | 7 | 0 | 15 | 18.3 | 90 | 23 | 0 | 0 |  | 590 | 0 | 0 | 0 | 0 | 0 | 0 | 0 | 0 | 3 | 33 | 187 | 18 | 0 | 0 | 0 | 65 | 0 | 0 | 0 | 25 | 0 | 0 | 52 | 0 | 22 | 5 | 8 | 0 | 0 | 150 | 0 | 0 | 181 | 0 | 0 | 0 | 82 | 0 | 3 | 0 | 300 | 0 |  | 6510.3 | DayPeak
Yesterday Evening Peak | 37 | 0 | 0 | 0 | 250 | 98 | 0 | 350 | 361 | 0 | 0 | 450 | 0 | 7 | 70 | 55 | 0 | 0 | 0 | 0 | 0 | 72 | 0 | 0 | 46 | 0 | 46 | 54 | 56 | 17 | 22 | 25 | 24 | 33 | 8 | 51 | 0 | 42 | 0 | 100 | 100 | 26 | 0 | 0 | 131 | 0 | 0 | 32 | 16 | 68 | 90 | 54 | 50 | 22 | 19 | 80 | 0 | 100 | 260 | 301 | 184 | 8 | 0 | 40 | 5 | 5 | 51 | 85 | 0 | 8 | 19 | 8 | 33 | 21 | 114 | 93 | 78 | 17 | 0 | 27 | 76 | 53 | 50 | 130 | 287 | 56 | 86 | 47 | 78 | 0 | 48 | 10 | 0 | 25 | 8 | 0 | 163 | 0 | 0 | 140 | 0 | 90 | 0 | 90 | 161 | 0 | 0 |  | 679 | 0 | 0 | 0 | 83 | 0 | 0 | 0 | 24 | 60 | 40 | 162 | 26 | 48 | 0 | 0 | 71 | 0 | 0 | 60 | 50 | 0 | 0 | 52 | 40 | 22 | 5 | 11 | 0 | 0 | 150 | 0 | 0 | 178 | 0 | 0 | 0 | 97 | 0 | 232 | 0 | 240 | 105 |  | 8452 | EvPeak
Forecast for Evening | 37 | 0 | 0 | 0 | 300 | 98 | 78 | 412 | 360 | 110 | 0 | 450 | 0 | 100 | 100 | 55 | 0 | 0 | 0 | 100 | 100 | 102 | 115 | 100 | 54 | 0 | 48 | 54 | 55 | 55 | 22 | 25 | 24 | 33 | 25 | 51 | 0 | 42 | 60 | 150 | 100 | 25 | 0 | 0 | 140 | 0 | 0 | 40 | 85 | 68 | 90 | 92 | 50 | 22 | 30 | 100 | 0 | 100 | 265 | 360 | 221 | 40 | 0 | 40 | 5 | 5 | 51 | 85 | 50 | 52 | 22 | 8 | 33 | 22 | 114 | 107 | 78 | 22 | 0 | 27 | 76 | 51 | 44 | 163 | 310 | 66 | 86 | 50 | 130 | 0 | 50 | 10 | 0 | 25 | 11 | 200 | 300 | 300 | 100 | 200 | 100 | 149 | 0 | 100 | 190 | 0 |  |  | 696 | 30 | 300 | 0 | 115 | 0 | 0 | 0 | 30 | 80 | 40 | 190 | 26 | 110 | 30 | 0 | 70 | 50 | 48 | 100 | 50 | 50 | 32 | 52 | 40 | 22 | 5 | 11 | 0 | 0 | 150 | 18 | 18 | 197 | 0 | 0 | 0 | 80 | 100 | 241 | 0 | 0 | 105
Forecast for Day | 37 | 0 | 0 | 0 | 300 | 98 | 40 | 412 | 360 | 110 | 0 | 450 | 0 | 100 | 100 | 55 | 0 | 0 | 0 | 100 | 100 | 102 | 115 | 100 | 54 | 0 | 48 | 54 | 55 | 55 | 22 | 25 | 24 | 33 | 25 | 51 | 0 | 42 | 60 | 150 | 100 | 25 | 0 | 0 | 135 | 0 | 0 | 40 | 85 | 68 | 90 | 92 | 50 | 22 | 16 | 100 | 0 | 100 | 265 | 360 | 200 | 40 | 0 | 40 | 5 | 5 | 51 | 85 | 0 | 52 | 22 | 8 | 33 | 22 | 83 | 105 | 78 | 22 | 2 | 27 | 76 | 51 | 44 | 163 | 310 | 66 | 86 | 50 | 100 | 0 | 50 | 10 | 0 | 25 | 11 | 100 | 200 | 200 | 0 | 150 | 100 | 149 | 20 | 100 | 190 | 0 |  |  | 352 | 0 | 300 | 0 | 115 | 0 | 0 | 0 | 0 | 0 | 40 | 190 | 26 | 110 | 0 | 0 | 70 | 0 | 0 | 100 | 50 | 50 | 0 | 52 | 0 | 22 | 5 | 11 | 0 | 0 | 150 |  | 0 | 197 | 0 | 0 | 0 | 80 | 100 | 241 | 0 | 0 | 105
Generation at 08:00(Today) | 37 | 0 | 0 | 0 | 230 | 13 | 40 | 355 | 300 | 0 | 0 | 370 | 0 | 0 | 0 | 0 | 0 | 0 | 0 | 0 | 0 | 0 | 0 | 0 | 0 | 0 | 0 | 0 | 0 | 0 | 0 | 25 | 10 | 25 | 17 | 0 | 0 | 40 | 0 | 100 | 100 | 8 | 0 | 0 | 133 | 0 | 0 | 2 | 0 | 0 | 0 | 0 | 0 | 22 | 16 | 80 | 0 | 90 | 265 | 338 | 203 | 8 | 0 | 10 | 5 | 5 | 6 | 6 | 0 | 0 | 16 | 8 | 0 | 18 | 66 | 107 | 0 | 0 | 0.4 | 26 | 76 | 5 | 40 | 100 | 285 | 68 | 5 | 5 | 78 | 0 | 7 | 0 | 0 | 0 | 11 | 0 | 0 | 0 | 0 | 7 | 0 | 0 | 7.31 | 10 | 0 | 0 | 0 | 0 | 298 | 0 | 175 | 0 | 0 | 0 | 0 | 0 | 0 | 0 | 0 | 190 | 17 | 0 | 0 | 0 | 70 | 0 | 0 | 0 | 0 | 0 | 0 | 0 | 0 | 5 | 0 | 8 | 0 | 0 | 149 | 0 | 0 | 160 | 0 | 0 | 0 | 11 | 0 | 76 | 0 | 122 | 0 | 0
199
| Minimum Generation |  | 4940 | 5:00
| Highest Generation |  | 8452 | 19:00
| Day Peak Generation |  | 6510.3 | 12:00
| Evening Peak Generation |  | 8452 | 19:00
| HVDC Max Flow |  | 679 | 18:00
| HVDC EvPeak Flow |  | 679 | 19:00
| Load factor L.F |  | 75.98%

## P1
POWER GRID COMPANY OF BANGLADESH LTD.
|  |  | NATIONAL LOAD DESPATCH CENTER |  |  |  |  | QF-LDC-08
|  |  | DAILY REPORT |  |  |  |  | Page -1
[6 empty] | Reporting Date : | 2018-12-07
Till now the maximum generation is : - |  |  | 11623 MW | 19:30 | Hrs on | 2018-09-19
The Summary of Yesterday's |  | 2018-12-06 | Generation & Demand |  | Today's Actual Min Gen. & Probable Gen. & Demand
Day Peak Generation : |  | 6510.3 | MW Hour : | 12:00 | Min. Gen. at | 5:00 | 4798 | MW
Evening Peak Generation : |  | 8452 | MW Hour : | 19:00 | Available Max Generation : |  | 11661 | MW
E.P. Demand (at gen end) : |  | 8452 | MW Hour : | 19:00 | Max Demand (Evening) : |  | 7600 | MW
Maximum Generation : |  | 8452 | MW Hour : | 19:00 | Reserve(Generation end) |  | 4061 | MW
Total Gen. (MKWH) : |  | 154.1326 | System Load Factor : | 75.98% | Load Shed : |  | 0 | MW
EXPORT / IMPORT THROUGH EAST-WEST INTERCONNECTOR
Export from East grid to West grid :- Maximum |  |  | -500 | MW at | 21:00 | Energy |  | MKWHR.
Import from West grid to East grid :- Maximum |  |  | - | MW at | - | Energy | - | MKWHR.
| Water Level of Kaptai Lake at 6:00 A M on |  | 2018-12-07
Actual : | 99.98 | Ft.(MSL) , | Rule curve : | 105.46 | Ft.( MSL )
Gas Consumed : | Total = | 1021.85 | MMCFD. | Oil Consumed (PDB) :
[6 empty] | HSD : |  | Liter
[6 empty] | FO : |  | Liter
Cost of the Consumed Fuel (PDB+Pvt) : |  | Gas : | 83915790.396
|  | Coal : | 14099422 | Oil : | 102367524.29 | Total : | 200382736.686
Load Shedding & Other Information
Area | Yesterday |  |  |  | Today
|  |  | Estimated Demand (S/S end) |  | Estimated Shedding (S/S end) |  | Rates of Shedding
| MW |  | MW |  |  | MW | (On Estimated Demand)
Dhaka | 0 | 0:00 | 2664.3471 |  |  | 0 | 0%
Chittagong Area | 0 | 0:00 | 896.7193 |  |  | 0 | 0%
Khulna Area | 0 | 0:00 | 801.7726 |  |  | 0 | 0%
Rajshahi Area | 0 | 0:00 | 723.8804 |  |  | 0 | 0%
Comilla Area | 0 | 0:00 | 654.4849 |  |  | 0 | 0%
Mymensingh Area | 0 | 0:00 | 528.1227 |  |  | 0 | 0%
Sylhet Area | 0 | 0:00 | 307.2757 |  |  | 0 | 0%
Barisal Area | 0 | 0:00 | 136.2943 |  |  | 0 | 0%
Rangpur Area | 0 | 0:00 | 407.2571 |  |  | 0 | 0%
Total | 0 |  | 7120.1541 |  |  | 0
Information of the Generating Units under shut down.
| Planned Shut- Down |  |  | Forced Shut- Down
1) Barapukuria ST: Unit-1,2
| Nil |  |  | 2) Khulna ST 110 MW
3) Ghorasal Unit-2,3,4,5
4) Tongi GT
5) Siddhirganj GT-1,2
6) Baghabari 100 MW
7) Siddhirganj ST 210 MW
8) Siddhirganj 335 MW
9) Summit Bibiyana-2
Additional Information of Machines, lines, Interruption / Forced Load shed etc.
|  | Description |  | Comments on Power Interruption
a) Aminbazar 230/132 kV T2 transformer was under shut down from 08:51 to 17:05 for A/M.
b) Mirpur 132/33 kV T2 transformer was under shut down from 08:55 to 15:13 for A/M.
c) Mirpur 132/33 kV T1 transformer was under shut down from 08:25 to 14:12 for A/M.
d) Srimongal-Fenchuganj 132 kV Ckt-1 was under shut down from 08:53 to 15:53 for A/M.
e) Ashuganj-Bhulta 400 kV Ckt-1 was under shut down from 08:34 to 13:21 for A/M.
f) Natore-Ishurdi 132 kV Ckt-2 was under shut down from 08:54 to 12:52 for A/M.
g) Chapainawabganj-Rajshahi 132 kV Ckt-1 was under shut down from 08:08 to 15:25 for A/M.
h) Barisal-Bhola 230 kV Ckt-2 was under shut down from 09:21 to 15:55 for A/M.
i) Polashbari 132/33 kV T4 transformer was under shut down from 09:30 to 14:31 for A/M.
j) Jessore 132/33 kV T3 transformer was under shut down from 08:19 to 16:14 for A/M.
k) Haripur-Rahim Steel 132 kV Ckt was under shut down from 09:39 to 11:35 for red hot maint at Y-phase bus
connector at Rahim steel end.
l) New Tongi bus coupler CB shut down from 09:51 to 16:36 for temperature high.
m) Sirajganj # 02 was shut down at 10:20 for GT minor inspection.
n) After maint Sirajganj # 03 GT & ST were synchronized at 09:39,12:51 respectively.
o) Sikalbaha S/S-Sikalbaha 225 MW line was shut down at 12:06 this line will be dismantled.
p) Chandpur 150 MW CCPP was force shut down at 09:50 due to auxiliary CB problem.
q) Shahjibazar 330 MW GT-1 was shut down at 13:28 for ST synchronizing and synchronized at 14:45.
r) Ashuganj-Bhulta 400 kV Ckt-2 was under shut down from 13:38 to 15:50 for A/M.
s) Sylhet 150 MW PP tripped at 15:11 due to gas line problem and was synchronized at 16:16.
t) New Tongi 132/33 kV T1 transformer was shut down from 15:38 to 16:38 due to attend faulty isolator of
Bus coupler breaker
u) After maintenance Bheramara 360 MW CCPP GT was synchronized at 01:54(07/12/2018)
v) Tangail 132/33 kV T-1 transformer is under shut down since 06:09(07/15/18) due to 33 kV new bus-1 |  |  |  | About 22 MW Power interruption occurred under Tangail S/S
connection to 33 kV old bus -1 |  |  |  | area since 06:09(07/12/18).
w) Bheramara HVDC-Baharampur 400 kV Ckt-1 is under shut down since 07:01(07/12/18) for D/W.
x) Barisal 132/33 kV T-1 transformer is under shut down since 07:05(07/12/18) for D/W. |  |  |  | About 10 MW Power interruption occurred under Barisal S/S
area since 07:05(07/12/18).
Page 1 of 7

## P2
EVENING PEAK GENERATION AND DAY LONG ENERGY DATA OF POWER STATIONS
| Date : | 2018-12-06 | [5 empty] | Page -2
Sl. |  |  |  |  | Present | Peak | Energy
No. | Name of the Power Stations |  | Producer | Installed Capacity | Capacity | Hour | Generated | Remarks
Generation
|  |  |  | Unit No. X Capacity | MW | MW | MW
1 | Ghorasal ST: Unit-1,2 |  | PDB | 2*55 | 85 | 37 | 896000 | #2 under maint.
| Ghorasal GT: Unit-3 |  | PDB | 1*210 | 170 | 0 | 0 | Under maint.
| Ghorasal GT: Unit-4 |  | PDB | 1*210 | 180 | 0 | 0 | On test
| Ghorasal ST: Unit-5 |  | PDB | 1*210 | 190 | 0 | 0 | Gas shortage
2 | Ghorasal ST: Unit-7 |  | PDB | 1*243+1*122 | 365 | 250 | 5932982 | Gas shortage
3 | Ghorashal 78MW (MAX) |  | QRPP | 2*40 | 78 | 0 | 333984 | Gas shortage
4 | Ghorashal (Regent) |  | IPP | 34*3.35 | 108 | 98 | 1290090 | Gas shortage
5 | Haripur GT: Unit-1, 2 |  | SBU, PDB | 2*32 | 40 | 0 | 0 | Gas shortage
6 | Haripur 412 MW CCPP |  | EGCB | 1*273+1*139 | 412 | 350 | 8722632 | FGMO
7 | Haripur NEPC 110MW |  | IPP | 8*15 | 110 | 0 | 0 | Reserve
8 | Haripur Power CCPP 360MW |  | IPP | 1*235+1*125 | 360 | 361 | 7722000
9 | Meghnaghat CCPP 450MW |  | IPP | 2*150+1*150 | 450 | 450 | 9520750
10 | Meghnaghat (IEL) |  | QRPP | 12*8.9 | 100 | 7 | 29760 | Low demand
11 | Meghnaghat CCPP(Summit) |  | IPP | 2*110+1*110 | 305 | 0 | 0 | Reserve
12 | Madanganj 102MW |  | QRPP | 6*17 | 100 | 70 | 244848 | Low demand
13 | Madanganj-55 MW |  | (IPP) | 3*17.08+1*11.3 | 55 | 55 | 612717
14 | Keraniganj (Powerpac) 100MW |  | QRPP | 8*13.45 | 100 | 0 | 0 | Reserve
15 | Narshingdi (Doreen) |  | SIPP, REB | 8*2.90 | 22 | 22 | 247824
16 | Siddhirgonj ST 210MW |  | PDB | 1*210 | 115 | 0 | 0 | Gas shortage
17 | Siddhirgonj GT Unit-1& 2 |  | EGCB | 2*105 | 210 | 0 | 0 | Gas shortage
18 | Siddhirganj (Desh) |  | QRPP | 96*1.2 | 100 | 0 | 0 | Reserve
19 | Siddhirganj (Dutch Bangla) |  | QRPP | 12*8.9 | 100 | 0 | 0 | Reserve
20 | Siddhirganj CCPP-335 MW |  | EGCB | 1*217 | 217 | 0 | 0 | Gas shortage
21 | Pagla (DPA ) |  | QRPP | 100*0.5 | 50 | 0 | 0 | Contract Expired
22 | Gagnagar (Orion) |  | IPP | 12*8.924 | 102 | 72 | 320112 | Low demand
23 | Katpotti 51 MW |  | IPP | 7*7.9 | 51 | 46 | 496992 | Engine problem
24 | Banco Energy 54MW |  | IPP | 3*18 | 54 | 54 | 626400
25 | Kodda 149MW |  | BPDB-RPCL | 9*17.06 | 149 | 0 | 41280 | Reserve
26 | Northern 55 MW |  | IPP | 3*19.3 | 55 | 56 | 542503
27 | Southern 55MW |  | IPP | 3*19.3 | 55 | 17 | 102000 | Low demand
28 | Bosila 108MW |  | IPP | 12*8.775+1*3.5 | 108 | 46 | 538560 | Engine problem
29 | Summit Power,(Madhabdi+Ashulia) |  | SIPP,REB | 3*3.67+4*8.73 | 80 | 49 | 1151700 | Engine problem
30 | Summit Maona |  | SIPP,REB | 4*8.73 | 33 | 33 | 827500
31 | Summit Rupganj |  | SIPP,REB | 4*8.73 | 33 | 8 | 307000 | Engine problem
32 | Gazipur (RPCL) |  | IPP | 6*8.9 | 52 | 51 | 484884
33 | Tongi GT |  | PDB | 1* 105 | 105 | 0 | 0 | Gas shortage
34 | Summit Gazipur -2 |  | IPP | 18*17.076 | 300 | 163 | 589636 | Low demand
35 | APR Energy , Keranigonj |  | IPP | 256*1.4 | 300 | 0 | 0 | Reserve
36 | Bramhangoan 100 MW (Aggreko) |  | IPP | 100 | 100 | 0 | 0 | Reserve
37 | Aggreko Aurahati 100MW |  | IPP | 0.85*23+0.95*91 | 100 | 0 | 0 | Reserve
38 | Summit Gazipur-1 150MW |  | IPP | 149 | 149 | 90 | 434880 | Low demand
| Dhaka area Total |  |  |  | 5848 | 2385 | 42017034
39 | Chattogram ST-1 (Raozan) |  | PDB | 1*210 | 180 | 100 | 3000000 | Gas shortage
| Chittgong ST-2 (Raozan) |  | PDB | 1*210 | 180 | 100 | 2500000 | Gas shortage
40 | Raozan 25 MW (RPCL) |  | IPP | 3*8.9 | 25 | 26 | 145980
| Teknaf Solartech 20MW |  | Teknaf Solartech Energy Ltd. | 20 | 20 | 0 | 87345 | Reserve
41 | Patenga 50MW |  | IPP | 8*6.98 | 50 | 50 | 272640
42 | Kaptai Hydro: Unit-1,2,3,4, 5 |  | PDB | 2*40+3*50 | 230 | 42 | 1003287 | Low water lavel
43 | Sikalbaha ST 60MW |  | PDB | 1*60 | 40 | 0 | 0 | Under maint.
44 | Sikalbaha 225MW |  | PDB | 1*150+1*175 | 225 | 0 | 0 | Combustion inspection.
45 | Sikalbaha Peaking GT |  | PDB | 1*150 | 150 | 131 | 2995799 | FGMO
46 | Sikalbaha (Energis) |  | RPP | 4*12.5+2*11.9+1*3+1*1.5 | 51 | 32 | 651840 | Engine problem
47 | Hathazari peaking |  | PDB | 11*8.9 | 98 | 16 | 61888
48 | Dohazari Peaking |  | PDB | 6*17 | 102 | 68 | 483445
49 | Juldah (Acorn) |  | QRPP | 8*13.45 | 100 | 90 | 379080
| Juldah 100 MW Unit-3 |  | IPP | 0 | 0 | 90 | 1418880 | On test
50 | Barabkunda (Regent) |  | SIPP, PDB | 8*2.90 | 22 | 22 | 537024
* | Malancha, Ctg. EPZ (United) |  |  | 5*8.73+3*9.34 | 0 | 19 | 514560
51 | Chattogram ECPV 108 MW |  | IPP | 16*7 | 108 | 54 | 405120 | Low demand
| Chattogram area Total |  |  |  | 1581 | 840 | 14456888
52 | Ashuganj ST: Unit- 3 |  | APSCL | 1*150 | 135 | 80 | 2283666 | Gas shortage
| Ashuganj ST: Unit- 4 |  | APSCL | 1*150 | 129 | 0 | 0 | Gas shortage
| Ashuganj ST: Unit- 5 |  | APSCL | 1*150 | 134 | 100 | 2404320 | Gas shortage
53 | Ashuganj CCPP 225 MW |  | APSCL | 1*142+1*75 | 221 | 184 | 4368000 | FGMO
54 | Ashuganj CCPP(North) |  | APSCL | 1*360 | 360 | 260 | 6324000 | ST Under maint.
55 | Ashuganj CCPP(South) |  | APSCL | 1*360 | 360 | 301 | 7619500 | FGMO
56 | Ashuganj Engines TSK |  | APSCL | 14*3.968 | 45 | 40 | 790920 | Gas shortage
57 | Ashuganj (Precision) 55MW |  | RPP | 15*4 | 55 | 5 | 153600 | Gas shortage
58 | Ashuganj (United) 53MW |  | QRPP | 14*4 | 53 | 5 | 120000 | Gas shortage
59 | Ashuganj 195MW Modular |  | IPP | 20*9.73+1*16 | 195 | 8 | 535272 | Gas shortage
60 | Ashuganj (Midland) 51MW |  | IPP | 6*9.34 | 51 | 51 | 893463
| Midland 150MW |  | IPP | 23*7.015 | 0 | 0 | 0 | On test
61 | B.Baria (Aggreko) 85MW |  | QRPP | 86*1.10 | 85 | 85 | 244848
62 | Daudkandi Peaking 52MW |  | PDB | 6*8.92 | 52 | 0 | 7228 | Reserve
63 | Chandpur CCPP |  | PDB | 1*106+1*57 | 163 | 0 | 946020 | Machine problem
| Chandpur Desh 200MW |  | IPP | 0 | 0 | 161 | 1565280 | On Test
64 | Feni (Doreen) 22MW |  | SIPP, PDB | 8*2.90 | 22 | 19 | 193140
65 | Feni, Mohipal (Doreen) |  | SIPP, REB | 4*2.90 | 11 | 8 | 193860 | Engine problem
** | Tripura |  | Imported power | 0 | 160 | 114 | 2092800
66 | Jangalia (Summit) 33MW |  | SIPP, PDB | 4*8.73 | 33 | 33 | 442600
67 | Lakdhanvi 52 MW |  | IPP | 6*8.92 | 52 | 8 | 74976 | Line over load
68 | Summit Cumilla 25MW |  | SIPP, PDB | 3*3.67+2*6.97 | 25 | 21 | 497935
69 | Daudkandi bangla trak |  | IPP | 154*1.4 | 200 | 0 | 0 | Reserve
| Cumilla Area Total |  |  |  | 2541 | 1483 | 31751428
70 | Mymensingh RPCL 210MW |  | IPP | 4*35+1*70 | 202 | 93 | 2331560 | Gas shortage
71 | Tangail (Doreen) 22MW |  | SIPP, PDB | 8*2.90 | 22 | 17 | 340848
72 | Jamalpur 95MW |  | IPP | 12*8.924 | 95 | 78 | 552960 | Engine problem
73 | Sarishabari (Solar) |  | IPP | 1*3 | 3 | 0 | 9950
74 | United Mymensingh PPL |  | IPP | 200 | 200 | 140 | 751200 | Low demand
| Mymensingh Area Total |  |  |  | 522 | 328 | 3986518
75 | Fenchugonj CCPP-1 |  | PDB | 2*32+1*33 | 70 | 27 | 635000
76 | Fenchugonj CCPP-2 |  | PDB | 2*35+1*35 | 90 | 76 | 1821240
77 | Kushiara 163 MW CCPP GT |  | IPP | 1*109+1*54 | 163 | 130 | 3157126 | Frequency control
78 | Shajibazar 330 MW |  | PDB | 3*110 | 330 | 287 | 6108000
79 | Fenchugonj (Barakatullah) 51MW |  | RPP | 19*2.90 | 51 | 53 | 872400
80 | Fenchuganj (EPL) 44MW |  | RPP | 12*3.3+5*2 | 44 | 50 | 859000
81 | Hobiganj 11MW |  | SIPP, REB | 4*2.90 | 11 | 8 | 255216
82 | Shahjibazar GT: Unit- 8, 9 |  | PDB | 2*35 | 66 | 56 | 1383000
83 | Shahjibazar 86MW |  | RPP | 32*2.90 | 86 | 86 | 1235120
84 | Shahjibazar (EPL) 50MW |  | RPP | 27*2.0 | 50 | 47 | 817560
85 | Sylhet GT 150 MW |  | PDB | 1*142 | 142 | 78 | 1925910
86 | Sylhet GT 20 MW |  | PDB | 1*20 | 20 | 0 | 0 | Under maint.
87 | Sylhet (EPL) 50MW |  | RPP | 27*2 | 50 | 48 | 818720
88 | Shahjahanulla 25 MW |  | SIPP, REB | 3*9.34 | 25 | 25 | 566520
89 | Summit Bibiana- 2 |  | IPP | 1*222+1*119 | 341 | 0 | 0 | Under maint.
| Bibiyana-3 285MW |  | PDB | 285 MW | 0 | 0 | 0 | On test
90 | Sylhet (Desh) 10MW |  | RPP | 6*1.95 | 10 | 10 | 142020
| Sylhet Area Total |  |  |  | 1549 | 981 | 20596832
91 | Bheramara GT-1,2,3 |  | PDB | 3*20 | 46 | 0 | 0 | Reserve
** | Bheramara (HVDC ) |  | Imported power | 2*500 | 1000 | 679 | 12573818
92 | Khulna (KPCL-1 & 3) |  | IPP | 19*6.5 | 0 | 0 | 0 | Contract Expired
93 | Khulna (KPCL-2) |  | QRPP | 7*17 | 115 | 83 | 295800 | Low demand
94 | Faridpur Peaking |  | PDB | 8*6.89 | 54 | 24 | 102720
95 | Khulna CCPP 225MW |  | NWPGCL | 1*150+1*75 | 230 | 0 | 0 | Reserve
96 | Gopalganj Peaking |  | PDB | 16*6.98 | 109 | 60 | 202496
97 | Bheramara 360 MW |  | NWPGCL | 1*278+1*132 | 410 | 0 | 0 | Under maint.
98 | Noapara (KZA) 40MW |  | QRPP | 5*8.5 | 40 | 40 | 443625
| Khulna (Aggreeco) 55MW |  | QRPP | 71*0.85 | 0 | 0 | 0 | Contract Expired
99 | Bangla Trak Noapara |  | IPP | 70*1.4 | 100 | 0 | 0 | Reserve
| Labon Chora 105 MW |  | IPP | 6*18.445 | 105 | 105 | 345500
| Khulna Area Total |  |  |  | 2209 | 991 | 13963959
100 | Summit Barisal 110 MW |  | IPP | 7*17.076 | 110 | 48 | 195264 | Low demand
101 | Barisal GT: Unit-1, 2 |  | PDB | 2*20 | 30 | 0 | 0 | Reserve
102 | Bhola (Venture) 33MW |  | RPP | 1*34.50 | 33 | 26 | 483000 | Engine problem
103 | Bhola CCPP 194MW |  | PDB | 2*63+1*68 | 194 | 162 | 4440074
104 | Bhola Aggreko 95MW |  | QRPP | 96*1.10 | 95 | 97 | 1445730
| Barisal Area Total |  |  |  | 462 | 333 | 6564068
105 | Baghabari GT 71MW |  | PDB | 1*71 | 71 | 71 | 1465000
| Baghabari GT 100MW |  | PDB | 1*100 | 100 | 0 | 0 | Gas shortage
106 | Baghabari Peaking 50MW |  | PDB | 6*8.9 | 52 | 0 | 0 | Reserve
107 | Bera Peaking |  | PDB | 9*8.29 | 71 | 0 | 0 | Reserve
108 | Amnura 50MW |  | QRPP | 7*7.79 | 50 | 50 | 484000
109 | Katakhali (Northern) |  | QRPP | 6*8.9 | 50 | 0 | 0 | Reserve
110 | Katakhali Peaking |  | PDB | 6*8.7 | 50 | 0 | 0 | Reserve
111 | Sirajgonj Unit-1 225MW |  | NWPGCL | 1*150+1*75 | 210 | 178 | 4644209 | FGMO
112 | Sirajgonj Unit-2 225MW |  | NWPGCL | 1*150+1*75 | 220 | 0 | 1600082 | FGMO
113 | Sirajgonj Unit-3 225MW |  | NWPGCL | 1*141 | 141 | 232 | 1712455 | Gas shortage
| Sirajgonj Unit-4 414 MW(Gas) |  | SNWPGCL | 1*282 | 282 | 240 | 5507455 | On test
114 | Santahar Peaking |  | PDB | 6*8.7 | 50 | 40 | 137542
115 | Bogra (GBB) |  | RPP | 6*4 | 22 | 22 | 392640
116 | Bogra (EPL) |  | RPP | 5*3.3+5*2 | 10 | 5 | 123120 | Engine problem
117 | Ullapara (Summit) |  | SIPP, REB | 4*2.90 | 11 | 11 | 185508
118 | Rajlanka 52 MW |  | IPP | 6*8.92 | 52 | 52 | 756000
119 | Chapainawabganj-100 MW |  | PDB | 12*8.924 | 104 | 60 | 135184 | Low demand
| Rajshahi Area Total |  |  |  | 1546 | 961 | 17143195
120 | Barapukuria Unit-1 |  | PDB | 1*125 | 85 | 0 | 0 | Under overhauling
| Barapukuria Unit-2 |  | PDB | 1*125 | 85 | 0 | 0 | Coal shortage
121 | Barapukuria Unit-3 |  | PDB | 1*275 | 274 | 150 | 3652700
122 | Rangpur GT |  | PDB | 1*20 | 20 | 0 | 0 | Reserve
123 | Saidpur GT |  | PDB | 1*20 | 20 | 0 | 0 | Reserve
| Rangpur Area Total |  |  |  | 484 | 150 | 3652700
| Total |  |  |  | 16742 | 8452 | 154132622
| Eastern Grid Total |  |  |  | 12041 | 6017 | 112808700
| Western Grid Total |  |  |  | 4701 | 2435 | 41323922
| National Grid Total |  |  |  | 16742 | 8452 | 154132622
*Data collected from respective power station over telephone.
Executive Engineer
Network Operation Division

## P3
MAXIMUM LOAD SERVED BY DIFFERENT GRID SUB-STATIONS
Date: | 2018-12-06 | [5 empty] | QF-LDC-09
(a) ENTIRE EASTERN GRID : |  |  | 5411 | MW | (b) ENTIRE WESTERN GRID : |  |  | 2490 | MW
i) Dhaka area |  |  | 3013 | MW | i) Khulna area |  |  | 959 | MW
ii) Chittagong area |  |  | 840 | MW | ii) Rajshahi area |  |  | 809 | MW
iii) Comilla area |  |  | 675 | MW | iii) Barisal area |  |  | 194 | MW
iv) Mymensingh area |  |  | 567 | MW | iv) Rangpur area |  |  | 528 | MW
v) Sylhet area |  |  | 316 | MW
| SYSTEM TOTAL DEMAND ( a + b ) = |  |  | 7901 | MW
MAXIMUM LOAD SERVED BY DIFFERENT SUB-STATIONS
Sub-station | Load (MW) | Hour | Sub-station | Load (MW) | Hour | Sub-station | Load (MW) | Hour
Siddhirganj | 94 | 1800 | Netrokona | 61 | 1800 | Goalpara | 32 | 1830
Munsiganj | 70 | 2000 | Jamalpur | 81 | 1800 | Central s/s | 54 | 1800
Sonargaon | 48 | 1930 | Sherpur | 64 | 1900 | Noapara | 67 | 1900
Shyampur | 152 | 1300 | Srimongal | 24 | 1800 | Jessore | 104 | 1800
Bhulta | 158 | 1830 | Shahjibazar | 81 | 1800 | Jhenida | 73 | 1800
Madanganj | 43 | 2000 | Fenchuganj | 27 | 1800 | Bottail | 78 | 1800
Shitalakhya | 86 | 1000 | Kulawara | 28 | 1800 | G.K Project | 33 | 1900
Rahim steel | 6 | 1300 | Sylhet | 90 | 1800 | Faridpur | 120 | 1830
Matuail | 82 | 1000 | Chatak | 19 | 1830 | Madaripur | 86 | 2000
Ghorasal | 55 | 2000 | Sunamganj | 24 | 1830 | Gopalganj | 55 | 1800
Narsingdi | 100 | 1930 | Biani Bazar | 28 | 1830 | Bagerhat | 65 | 1800
Haripur (SBU) | 95 | 1830 | Comilla (S) | 114 | 1830 | Mongla | 30 | 100
Ullon | 54 | 1800 | Comilla(N) | 69 | 1930 | Satkhira | 66 | 1830
Hasnabad | 151 | 2000 | Chandpur | 74 | 1900 | Gallamari | 35 | 1300
Magbazar | 87 | 1400 | Feni | 87 | 1930 | Magura | 36 | 1800
Maniknagar | 88 | 1700 | Chowmuhani | 124 | 2000 | Chuadanga | 67 | 1830
Bangabhaban | 16 | 1200 | Ashuganj | 38 | 2000 | Barisal | 84 | 2100
Narinda | 64 | 1500 | Daudkandi | 80 | 1900 | Patuakhali | 61 | 2100
Dhanmondi | 85 | 1400 | B.Baria | 82 | 1930 | Bhandaria | 38 | 1930
Lalbag | 71 | 1300 | Ramganj | 24 | 1900 | Ishurdi | 37 | 1800
Madartek | 38 | 2000 | Madunaghat | 52 | 1800 | Ruppur Paromanobik | 1 | 100
Mirpur | 83 | 1830 | Hathazari | 69 | 1900 | Natore | 82 | 1800
Kalyanpur | 78 | 1830 | Khulshi | 160 | 1100 | Bogra | 172 | 1800
Gulshan | 84 | 1830 | Halishahar | 98 | 1800 | Noagaon | 84 | 1830
Uttara | 59 | 1830 | Baraulia | 149 | 900 | Rajshahi | 94 | 1830
Uttara(New) | 6 | 1400 | Sikalbaha | 33 | 1300 | C.Nawabganj | 48 | 1800
Kamrangirchar | 60 | 1800 | Dohazari | 60 | 1800 | Amnura | 29 | 1800
Savar | 104 | 1900 | Cox'sbazar | 64 | 1830 | Pabna | 73 | 1930
Bhasantec | 107 | 1800 | Chandraghona | 31 | 1300 | Shahjadpur | 62 | 1900
Agargaon | 37 | 1800 | Kaptai | 3.6 | 1800 | Serajganj | 61 | 1830
Satmosjid | 64 | 1800 | A. Khaer Stl. | 14 | 1000 | Niyamatpur | 38 | 1830
Tongi | 97 | 1600 | Bakulia | 76 | 1800 | Joypurhat | 40 | 1800
Kabirpur | 159 | 1100 | Julda | 18 | 1200 | Rangpur | 98 | 1800
Basundhara | 96 | 1800 | TK chemical | 5 | 1200 | Lalmonirhat | 70 | 1800
Manikganj | 60 | 1830 | Modern Steel | 16 | 800 | Saidpur | 99 | 1830
Joydevpur | 181 | 1930 | Shahmirpur | 23 | 2100 | Purbasadipur | 71 | 2000
New Tongi | 105 | 1200 | Khagrachhari | 14 | 1900 | Thakurgaon | 58 | 1830
Korda | 209 | 1830 | Matarbari | 19.5 | 1800 | Palashbari | 78 | 1830
Dhamrai | 40 | 1800 | Baroiar Hat | 18 | 1800 | Barapukuria | 40 | 1830
Tangail | 124 | 1900 | Rangamati | 8 | 1800 | Panchagar | 32 | 1830
Mymensing | 178 | 1900 | Abul Khair 230 | 1 | 100
Kishorganj | 72 | 2000 | BSRM | 104 | 200
Sub Divisional Engineer |  |  | Executive Engineer |  |  | Superintendent Engineer
Network Operation Division |  |  | Network Operation Division |  |  | Load Despatch Circle
(1) Honbl. State Minister |  |  | (8) Executive Director (O & M) PGCB. |  |  | (18) C.E. Transmission (1 & 2) PGCB.
Ministry of Power,Energy & Mineral |  |  | (9) Member,Generation,PDB. |  |  | (19) S.E. System Protection,PGCB.
Resources, GOB. |  |  | (10) Member,Distribution,PDB. |  |  | (20) Director,Public Relation,PDB.
(2) Secy (Power Divn.)Ministry of |  |  | (11) Member,Transmission & |  |  | (21) Director Program, PDB.
Power,Energy & Mineral Resources. |  |  | System Operation,PDB. |  |  | (22) S.E. Consumer Affairs,PDB.
(3) Director General,Power cell |  |  | (12) Member,P&D,PDB. |  |  | (23) Director,Project Planning,PDB.
(4) Chairman,BERC |  |  | (13) C.E (P & D), PGCB. |  |  | (24) Director,System Planning,PDB.
(5) Chairman, BPDB. |  |  | (14) G.M. Commercial Operation |  |  | (25) Executive Eng.IMD.
(6) Managing Director, PGCB. |  |  | (15) C.E. Generation,PDB. |  |  | (26) Executive Eng. EMD.

## Voltage
MAXIMUM & MINIMUM VOLTAGES OF DIFFERENT GRID SUB-STATIONS:
Date: | 2018-12-06
Sub-Station | Maxm | Hour | Minm | Hour | Sub-Station | Maxm | Hour | Minm | Hour
| Voltage |  | Voltage |  |  | Voltage |  | Voltage
400 KV | KV |  | KV |  |  | KV |  | KV
Bibiyana | 396 | 3:00 | 382 | 12:00 | Kaliakoir | 381 | 2:00 | 365 | 12:00
Bheramara | 413 | 3:00 | 398 | 18:00 | Bhulta | 402 | 2:00 | 386 | 10:00
Ashuganj(N) | 404 | 2:00 | 392 | 10:00
230 KV | KV |  | KV |  | 230 KV | KV |  | KV
Ghorasal | 230 | 1:00 | 230 | 1:00 | Hathazari | 227 | 22:00 | 210 | 19:30
Ishurdi | 235 | 1:00 | 225 | 12:00 | Megnaghat | 231 | 22:00 | 225 | 10:00
Ashuganj | 240 | 1:00 | 233 | 12:00 | Fenchuganj | 242 | 19:00 | 234 | 9:00
Serajganj | 230 | 1:00 | 224 | 17:00 | Siddhirganj | 230 | 2:00 | 221 | 12:00
Baghabari | 231 | 1:00 | 226 | 12:00 | Maniknagar | 229 | 2:00 | 219 | 15:00
Barapukuria | 234 | 1:00 | 223 | 18:00 | Old Airport | 229 | 2:00 | 219 | 12:00
Bogra | 230 | 3:00 | 220 | 18:00 | Barisal | 238 | 17:00 | 226 | 13:00
Khulna South | 236 | 3:00 | 222 | 7:00 | AKSML | 225 | 21:00 | 216 | 12:00
Rampura | 229 | 3:00 | 221 | 13:00 | BSRM | 227 | 18:30 | 218 | 12:00
Haripur | 227 | 20:00 | 220 | 12:00 | Bibiyana | 237 | 19:00 | 230 | 10:00
Hasnabad | 230 | 3:00 | 220 | 10:00 | Bhulta | 230 | 2:00 | 228 | 7:00
Aminbazar | 230 | 3:00 | 221 | 11:00 | Ashuganj (S) | 239 | 2:00 | 233 | 10:00
Tongi | 227 | 21:00 | 216 | 12:00 | Kaliakoir | 233 | 2:00 | 221 | 12:00
Comilla (N) | 235 | 2:00 | 228 | 11:00
132 kV | KV |  | KV |  | 132 kV | KV |  | KV
Siddhirganj | 135 | 400 | 130 | 1200 | Ramganj | 132 | 700 | 130 | 1900
Munsiganj | 138 | 1930 | 128 | 1100 | Madanhat | 133 | 1830 | 127 | 1200
Megnaghat | 134 | 2000 | 130 | 1200 | Hathazari | 135 | 1930 | 128 | 900
Shyampur | 130 | 2000 | 123 | 1200 | Khulshi | 132 | 2100 | 123 | 1200
Bhulta | 132 | 2000 | 128 | 1200 | Halishahar | 135 | 1930 | 126 | 1200
Madanganj | 139 | 1830 | 129 | 1100 | Baraulia | 133 | 1830 | 126 | 900
Shitalakhya | 140 | 1900 | 129 | 1200 | Sikalbaha | 134 | 2100 | 125 | 1200
Rahim steal | 134 | 2000 | 130 | 1200 | Dohazari | 133 | 1930 | 127 | 800
Matuail | 133 | 600 | 128 | 1200 | Cox'sbazar | 123 | 2100 | 122 | 300
Ghorasal | 138 | 2000 | 135 | 100 | Chandraghona | 134 | 1830 | 126 | 1200
Narsinghdi | 137 | 1700 | 134 | 100 | Kaptai | 135 | 1800 | 130 | 100
Haripur (SBU) | 134 | 100 | 129 | 1200 | A. Khaer Stl. | 134 | 2100 | 127 | 1100
Ullon | 137 | 200 | 130 | 1200 | Bakulia | 129 | 1930 | 124 | 1200
Hasnabad | 137 | 600 | 129 | 1200 | Julda | 135 | 2100 | 125 | 1100
Magbazar | 135 | 600 | 127 | 1200 | TK Chemical | 137 | 2100 | 128 | 1200
Maniknagar | 135 | 600 | 125 | 1200 | Modern Steel | 133 | 1830 | 125 | 1200
Bangabhaban | 136 | 600 | 128 | 1200 | Shahmirpur | 134 | 2100 | 125 | 900
Narinda | 137 | 200 | 130 | 1200 | Khagrachhari | 134 | 2100 | 126 | 1200
Dhanmondi | 137 | 200 | 130 | 1200 | Matarbari | 130 | 1400 | 124 | 1200
Lalbag | 136 | 600 | 128 | 1200 | Baroiar Hat | 132 | 100 | 129 | 800
Madartek | 137 | 200 | 130 | 1200 | Rangamati | 134 | 2100 | 126 | 1200
Mirpur | 138 | 100 | 132 | 1200 | Goalpara | 135 | 1700 | 126 | 700
Kalyanpur | 139 | 600 | 133 | 1200 | Central s/s | 135 | 1830 | 125 | 700
Gulshan | 135 | 600 | 129 | 1200 | Noapara | 135 | 1700 | 125 | 700
Uttara | 137 | 700 | 131 | 1200 | Jessore | 130 | 1700 | 119 | 700
Uttara(New) | 136 | 200 | 130 | 1200 | Jhenida | 135 | 100 | 125 | 800
Kamrangirchar | 136 | 2000 | 129 | 1200 | Bottail | 136 | 100 | 130 | 1200
Savar | 136 | 2000 | 129 | 1200 | G.K.Project | 142 | 100 | 133 | 700
Bhasantec | 139 | 300 | 132 | 1200 | Faridpur | 135 | 100 | 128 | 2000
Agargaon | 139 | 600 | 133 | 1200 | Madaripur | 136 | 100 | 129 | 2000
Satmosjid | 139 | 200 | 132 | 1200 | Gopalganj | 138 | 1400 | 123 | 2000
Tongi | 138 | 2000 | 132 | 1200 | Bagerhat | 135 | 1900 | 121 | 700
Kabirpur | 135 | 1900 | 130 | 1200 | Mongla | 132 | 200 | 125 | 900
Basundhara | 132 | 500 | 123 | 1400 | Satkhira | 134 | 200 | 124 | 700
Manikganj | 140 | 100 | 133 | 1400 | Gallamari | 135 | 1700 | 126 | 700
Joydevpur | 140 | 1900 | 134 | 900 | Magura | 134 | 100 | 122 | 1800
New Tongi | 139 | 2000 | 132 | 1000 | Chuadanga | 132 | 300 | 120 | 1800
Kodda | 139 | 1930 | 131 | 1200 | Barisal | 138 | 1700 | 134 | 1200
Dhamrai | 136 | 200 | 129 | 1800 | Patuakhali | 135 | 100 | 127 | 2000
Tangail | 138 | 100 | 133 | 1000 | Bhandaria | 136 | 200 | 128 | 1200
Mymensing | 136 | 2000 | 131 | 1200 | Ishurdi | 141 | 200 | 134 | 1200
Kishorganj | 135 | 300 | 133 | 800 | Ruppur Paromanobik | 142 | 100 | 135 | 1200
Netrokona | 136 | 2200 | 132 | 1200 | Natore | 139 | 1400 | 133 | 1800
Jamalpur | 139 | 2000 | 126 | 900 | Bogra | 137 | 300 | 129 | 1800
Sherpur | 138 | 2000 | 126 | 800 | Noagaon | 134 | 300 | 126 | 1800
Srimongal | 140 | 1500 | 138 | 100 | Rajshahi | 136 | 200 | 130 | 700
Shahjibazar | 140 | 1400 | 137 | 100 | C.Nawabganj | 131 | 1700 | 125 | 1100
Fenchuganj | 136 | 2000 | 132 | 1000 | Amnura | 135 | 1700 | 124 | 700
Khulawara | 136 | 500 | 132 | 1500 | Pabna | 136 | 100 | 130 | 1800
Sylhet | 136 | 100 | 134 | 1200 | Shahjadpur | 143 | 100 | 139 | 1830
Chatak | 136 | 100 | 134 | 1200 | Serajganj | 138 | 100 | 130 | 1200
Sunamganj | 136 | 200 | 131 | 1600 | Niyamatpur | 135 | 300 | 124 | 1800
Biani Bazar | 136 | 400 | 133 | 1000 | Joypurhat | 137 | 200 | 125 | 1800
Cumilla(s) | 132 | 2300 | 128 | 800 | Rangpur | 131 | 400 | 116 | 1800
Cumilla(n) | 142 | 2200 | 137 | 1100 | Lalmonirhat | 128 | 500 | 108 | 1800
Chandpur | 143 | 2100 | 131 | 1000 | Saidpur | 133 | 300 | 120 | 1830
Feni | 135 | 2300 | 127 | 1000 | Purbasadipur | 130 | 100 | 112 | 1800
Chowmuhani | 134 | 2000 | 125 | 1000 | Thakurgaon | 125 | 500 | 102 | 1800
Ashuganj | 140 | 1700 | 139 | 900 | Palashbari | 129 | 100 | 116 | 1800
Daudkandi | 136 | 2200 | 130 | 1200 | Barapukuria | 134 | 100 | 123 | 1800
B.Baria | 140 | 2200 | 136 | 1600 | Panchagar | 122 | 500 | 99 | 1800

## L-Curve
Date | 2018-12-06
.
TIME | E-W INT.(Export) | EAST GRID | WEST GRID | TOTAL |  |  | DAILY LOAD CURVE
0:00 | 280 | 4497 | 1517 | 6014 |  |  |  | QF-LDC-12
0:30 | 170 | 4350 | 1433 | 5783 | Date: | 2018-12-06
1:00 | 60 | 4203 | 1349 | 5552
1:30 | 55 | 4110.5 | 1321.5 | 5432
2:00 | 50 | 4018 | 1294 | 5312
2:30 | 70 | 3913.5 | 1285 | 5198.5 | [5 empty] | Gen. at Eve. Peak | 8452 | 8452 MW (19:00 )
3:00 | 90 | 3809 | 1276 | 5085 | [6 empty] | 19:00
3:30 | 110 | 3768 | 1261.5 | 5029.5 | [5 empty] | Gen. at Day Peak | 6510.3 | 6510.3 MW (12:00 )
4:00 | 130 | 3727 | 1247 | 4974 | [6 empty] | 12:00
4:30 | 155 | 3707 | 1250 | 4957 | [5 empty] | Highest Generation | 8452
5:00 | 180 | 3687 | 1253 | 4940 | [6 empty] | 19:00
5:30 | 200 | 3860 | 1259.5 | 5119.5
6:00 | 220 | 4033 | 1266 | 5299
6:30 | 310 | 4129.25 | 1273 | 5402.25
7:00 | 400 | 4225.5 | 1280 | 5505.5
7:30 | 420 | 4341.95 | 1408.5 | 5750.45
8:00 | 440 | 4458.4 | 1537 | 5995.4
8:30 | 350 | 4587.8 | 1547 | 6134.8
9:00 | 260 | 4717.2 | 1557 | 6274.2
9:30 | 170 | 4569.15 | 1697.5 | 6266.65
10:00 | 80 | 4421.1 | 1838 | 6259.1
10:30 | 55 | 4520.6 | 1778 | 6298.6
11:00 | 30 | 4620.1 | 1718 | 6338.1
11:30 | 25 | 4703.2 | 1721 | 6424.2
12:00 | 20 | 4786.3 | 1724 | 6510.3
12:30 | 90 | 4772.15 | 1738 | 6510.15
13:00 | 160 | 4758 | 1752 | 6510
13:30 | 95 | 4624.6 | 1722 | 6346.6
14:00 | 30 | 4491.2 | 1692 | 6183.2
14:30 | 105 | 4508.15 | 1716.5 | 6224.65
15:00 | 180 | 4525.1 | 1741 | 6266.1
15:30 | 190 | 4537.8 | 1761 | 6298.8
16:00 | 200 | 4550.5 | 1781 | 6331.5
16:30 | 130 | 4708.3 | 1883 | 6591.3
17:00 | 60 | 4866.1 | 1985 | 6851.1
17:30 | 160 | 5422.05 | 2182.5 | 7604.55
18:00 | 260 | 5978 | 2380 | 8358
18:30 | 290 | 5997.5 | 2407.5 | 8405
19:00 | 320 | 6017 | 2435 | 8452
19:30 | 340 | 5910 | 2398 | 8308
20:00 | 480 | 5924 | 2303 | 8227 |  |  |  | Executive Engineer
20:30 | 490 | 5912.5 | 2165.5 | 8078 |  |  |  | Network Operation Division
21:00 | 500 | 5901 | 2028 | 7929
21:30 | 420 | 5552 | 1965 | 7517
22:00 | 340 | 5203 | 1902 | 7105 |  |  |  |  | Page 6 of 7
22:30 | 260 | 4933.5 | 1847.5 | 6781
23:00 | 180 | 4664 | 1793 | 6457
23:30 | 230 | 4580.5 | 1655 | 6235.5
24:00 | 280 | 4497 | 1517 | 6014
8452 MW (19:00 )
6510.3 MW (12:00 )

## En-Curve
DAILY ENERGY CURVE
Date | 2018-12-06 |  | Energy | 154132622
[10 empty] | 2018-12-06 | [5 empty] | QF-LDC-11
TIME | GAS | HVDC | P.GEN(GAS). | P.GEN(OIL). | COAL | HYDRO | OIL | SHORTAGE | TRIPURA
0:00 | 3341 | 488 | 1675 | 220 | 149 | 42 | 17 | 0 | 82
0:30 | 3448 | 418 | 1481.5 | 147.5 | 149 | 42 | 17 | 0 | 80 | Date: | 2018-12-06
1:00 | 3555 | 348 | 1288 | 75 | 149 | 42 | 17 | 0 | 78
1:30 | 3545.5 | 348 | 1176 | 77.5 | 149 | 42 | 17 | 0 | 77 | [7 empty] | Total Energy | 154.1326 | Total Energy Gen 154.133 MKWHr Energy Not Served 0.000 MKWHr Energy Requirement 154.133 MKWHr
2:00 | 3536 | 348 | 1064 | 80 | 149 | 42 | 17 | 0 | 76 | [7 empty] | Energy not Served | 0
2:30 | 3473 | 348 | 1017.5 | 80 | 149 | 41 | 17 | 0 | 73 | [7 empty] | Energy Requirement | 154.1326
3:00 | 3410 | 348 | 971 | 80 | 149 | 40 | 17 | 0 | 70
3:30 | 3368.5 | 348 | 957 | 80 | 149 | 40 | 17 | 0 | 70 | [6 empty] | Shortage
4:00 | 3327 | 348 | 943 | 80 | 149 | 40 | 17 | 0 | 70
4:30 | 3319 | 348 | 951 | 64 | 149 | 40 | 17 | 0 | 69
5:00 | 3311 | 348 | 959 | 48 | 149 | 40 | 17 | 0 | 68
5:30 | 3368 | 348 | 1079.5 | 48 | 149 | 40 | 17 | 0 | 70
6:00 | 3425 | 348 | 1200 | 48 | 149 | 40 | 17 | 0 | 72
6:30 | 3509.5 | 348 | 1220 | 48 | 149 | 40 | 17 | 0 | 70 |  |  |  |  | Coal
7:00 | 3594 | 348 | 1240 | 48 | 149 | 40 | 17 | 0 | 68
7:30 | 3618 | 348 | 1419 | 80 | 149 | 40.5 | 17 | 0 | 72 |  |  |  | Oil |  |  |  | ,
8:00 | 3642 | 348 | 1598 | 112 | 149 | 41 | 17 | 0 | 76
8:30 | 3667 | 354 | 1709 | 113 | 149 | 41 | 8.5 | 0 | 79
9:00 | 3692 | 360 | 1820 | 114 | 149 | 41 | 0 | 0 | 82
9:30 | 3529.5 | 475 | 1812.5 | 163 | 149.5 | 41 | 0 | 0 | 81
10:00 | 3367 | 590 | 1805 | 212 | 150 | 41 | 0 | 0 | 80
10:30 | 3279 | 590.5 | 1840 | 298 | 150 | 41 | 0 | 0 | 82
11:00 | 3191 | 591 | 1875 | 384 | 150 | 41 | 0 | 0 | 84
11:30 | 3245 | 590.5 | 1869 | 420 | 150 | 41 | 1.5 | 0 | 86
12:00 | 3299 | 590 | 1863 | 456 | 150 | 41 | 3 | 0 | 88
12:30 | 3257 | 587 | 1848 | 517 | 150 | 41 | 7.5 | 0 | 87
13:00 | 3215 | 584 | 1833 | 578 | 150 | 41 | 12 | 0 | 86
13:30 | 3215 | 584 | 1833 | 578 | 150 | 41 | 12 | 0 | 86
14:00 | 3215 | 584 | 1833 | 578 | 150 | 41 | 12 | 0 | 86
14:30 | 3233.5 | 584 | 1668 | 605 | 150 | 40.5 | 12.5 | 0 | 86
15:00 | 3252 | 584 | 1503 | 632 | 150 | 40 | 13 | 0 | 86
15:30 | 3287.5 | 584.5 | 1473 | 653.5 | 149.5 | 40 | 18 | 0 | 89
16:00 | 3323 | 585 | 1443 | 675 | 149 | 40 | 23 | 0 | 92
16:30 | 3319.5 | 596 | 1419 | 890.5 | 149 | 40 | 81.5 | 0 | 95
17:00 | 3316 | 607 | 1395 | 1106 | 149 | 40 | 140 | 0 | 98
17:30 | 3436 | 643 | 1649 | 1359.5 | 149 | 40.5 | 226.5 | 0 | 101
18:00 | 3556 | 679 | 1903 | 1613 | 149 | 41 | 313 | 0 | 104
18:30 | 3512.5 | 679 | 1899.5 | 1723.5 | 149.5 | 41.5 | 290.5 | 0 | 109
19:00 | 3469 | 679 | 1896 | 1834 | 150 | 42 | 268 | 0 | 114
19:30 | 3468 | 679 | 1881 | 1774 | 150 | 42 | 214 | 0 | 100
20:00 | 3454 | 679 | 1886 | 1787 | 150 | 42 | 117 | 0 | 112
20:30 | 3413 | 679 | 1944 | 1637 | 149.5 | 42 | 103.5 | 0 | 110
21:00 | 3372 | 679 | 2002 | 1487 | 149 | 42 | 90 | 0 | 108
21:30 | 3353.5 | 679 | 1965 | 1162.5 | 149 | 42 | 62 | 0 | 104
22:00 | 3335 | 679 | 1928 | 838 | 149 | 42 | 34 | 0 | 100
22:30 | 3346 | 679 | 1897 | 547.5 | 149 | 42 | 25.5 | 0 | 95
23:00 | 3357 | 679 | 1866 | 257 | 149 | 42 | 17 | 0 | 90
23:30 | 3349 | 583.5 | 1770.5 | 238.5 | 149 | 42 | 17 | 0 | 86 | Max Temp. in Dhaka |  | 27.5° C
24:00 | 3341 | 488 | 1675 | 220 | 149 | 42 | 17 | 0 | 82
Executive Engineer
Network Operation Division
Page 5 of 7
GAS
Oil
HVDC
COAL
HYDRO
Total Energy Gen 154.133 MKWHr Energy Not Served 0.000 MKWHr Energy Requirement 154.133 MKWHr
Note on W13: Author:

## Generation
2018-12-06
Si No | Unit | 1:00 | 2:00 | 3:00 | 4:00 | 5:00 | 6:00 | 7:00 | 8:00 | 9:00 | 10:00 | 11:00 | 12:00 | 13:00 | 14:00 | 15:00 | 16:00 | 17:00 | 18:00 | 18:30 | 19:00 | 19:30 | 20:00 | 21:00 | 22:00 | 23:00 | 24:00 | KWH
1 | Kaptai Unit-1, 2 & 3 | 42 | 42 | 40 | 40 | 40 | 40 | 40 | 41 | 41 | 41 | 41 | 41 | 41 | 40 | 40 | 40 | 40 | 41 |  | 42 | 42 | 42 | 42 | 42 | 42 | 42 | 1003287
2 | Kaptai Unit-4 & 5
3 | Chattogram ST-1 (Raozan) | 150 | 150 | 150 | 150 | 150 | 150 | 150 | 150 | 150 | 150 | 130 | 100 | 100 | 100 | 100 | 100 | 100 | 100 |  | 100 | 100 | 100 | 100 | 100 | 100 | 100 | 3000000
4 | Chittgong ST-2 (Raozan) | 100 | 100 | 100 | 100 | 100 | 100 | 100 | 100 | 100 | 100 | 100 | 100 | 100 | 100 | 100 | 100 | 100 | 100 |  | 100 | 100 | 100 | 100 | 100 | 100 | 100 | 2500000
5 | Raozan 25 MW (RPCL) | [16 empty] | 26 | 25 |  | 26 | 25 | 25 | 26 | 25 | 0 | 0 | 145980
| Teknaf Solartech 20MW | [5 empty] | 0 | 1.5 | 12 | 15.1 | 12.5 | 20.2 | 18.3 | 9 | 5.2 | 5 | 1.1 | 0.1 | 0 | [8 empty] | 87345
6 | Sikalbaha 225MW (Gas)
7 | Sikalbaha 225MW (Oil)
8 | Sikalbaha ST 60MW
9 | Sikalbaha GT 150MW (Gas) | 130 | 130 | 130 | 130 | 115 | 110 | 135 | 140 | 130 | 131 | 130 | 133 | 130 | 129 | 132 | 131 | 90 | 131 |  | 131 | 131 | 131 | 130 | 131 | 130 | 130 | 2995799
10 | Sikalbaha GT 150MW (Oil)
| Dohazari Peaking | 17 | 17 | 17 | 17 | 17 | 17 | 17 | 17 | 0 | [7 empty] | 51 | 68 |  | 68 | 68 | 51 | 51 | 34 | 17 | 17 | 483445
12 | Hathazari peaking | [17 empty] | 41 |  | 16 | 0 | 0 |  |  |  |  | 61888
Daudkandi bangla trak
14 | Daudkandi Peaking 52MW | [17 empty] | 8 |  | 0 | [6 empty] | 7228
15 | Siddhirgonj ST 210MW
16 | Siddhirgonj GT Unit-1& 2
17 | Siddhirganj CCPP-335 MW
18 | Summit Gazipur -2 | [15 empty] | 12 | 22 | 72 |  | 163 | 163 | 165 | 117 | 0 |  |  | 589636
19 | Ashuganj 195MW Modular | 8 | 8 | 8 | 8 | 8 | 8 | 8 | 40 | 44 | 44 | 44 | 44 | 44 | 44 | 44 | 44 | 8 | 8 |  | 8 | 8 | 8 | 8 | 8 | 8 | 8 | 535272
20 | Ghorasal ST: Unit-1,2 | 37 | 37 | 37 | 37 | 37 | 37 | 37 | 37 | 37 | 37 | 37 | 37 | 37 | 37 | 37 | 37 | 37 | 37 |  | 37 | 37 | 37 | 37 | 37 | 37 | 37 | 896000
21 | Ghorasal GT: Unit-3
22 | Ghorasal GT: Unit-4
23 | Ghorasal ST: Unit-5
24
25 | Ghorasal ST: Unit-7 | 250 | 250 | 200 | 200 | 200 | 250 | 270 | 270 | 270 | 270 | 270 | 250 | 250 | 250 | 250 | 200 | 250 | 250 |  | 250 | 250 | 250 | 250 | 250 | 250 | 250 | 5932982
26
28 | Ashuganj ST: Unit- 3 | 80 | 80 | 80 | 80 | 80 | 80 | 80 | 100 | 100 | 100 | 120 | 120 | 120 | 120 | 120 | 120 | 100 | 80 |  | 80 | 80 | 80 | 80 | 80 | 80 | 80 | 2283666
29 | Ashuganj ST: Unit- 4
30 | Ashuganj ST: Unit- 5 | 100 | 100 | 100 | 100 | 100 | 100 | 100 | 100 | 100 | 100 | 100 | 100 | 100 | 100 | 100 | 100 | 100 | 100 |  | 100 | 100 | 100 | 100 | 100 | 100 | 100 | 2404320
32 | Ashuganj Engines TSK | 40 | 40 | 10 | 10 | 10 | 10 | 37 | 37 | 37 | 37 | 37 | 37 | 37 | 40 | 40 | 40 | 40 | 40 |  | 40 | 40 | 40 | 40 | 40 | 40 | 40 | 790920
33 | Ashuganj CCPP 225 MW | 222 | 218 | 201 | 160 | 160 | 202 | 203 | 202 | 226 | 135 | 135 | 136 | 136 | 177 | 184 | 194 | 196 | 192 |  | 184 | 184 | 184 | 183 | 184 | 185 | 185 | 4368000
34 | Ashuganj CCPP(South) | 323 | 349 | 305 | 280 | 283 | 280 | 360 | 360 | 360 | 305 | 305 | 342 | 305 | 301 | 301 | 305 | 301 | 327 |  | 301 | 301 | 301 | 301 | 301 | 300 | 300 | 7619500
| Ashuganj CCPP(North) | 250 | 250 | 250 | 250 | 250 | 250 | 250 | 250 | 250 | 255 | 255 | 255 | 255 | 255 | 255 | 255 | 255 | 260 |  | 260 | 260 | 260 | 260 | 265 | 265 | 265 | 6324000
35 | Ashuganj (Precision) 55MW | 5 | 5 | 5 | 5 | 5 | 5 | 5 | 5 | 5 | 5 | 5 | 5 | 5 | 5 | 5 | 5 | 5 | 5 |  | 5 | 5 | 5 | 5 | 5 | 5 | 5 | 153600
36 | Chandpur CCPP | 100 | 100 | 100 | 100 | 100 | 100 | 100 | 100 | 100 | 0 | [16 empty] | 946020
37 | Tongi GT
38 | Haripur GT: Unit-1, 2
39 | Haripur 412 MW CCPP | 348 | 345 | 365 | 370 | 370 | 390 | 380 | 379 | 390 | 300 | 300 | 380 | 350 | 320 | 335 | 350 | 310 | 360 |  | 350 | 352 | 350 | 359 | 346 | 346 | 346 | 8722632
40 | Meghnaghat CCPP 450MW | 420 | 340 | 320 | 300 | 300 | 370 | 450 | 400 | 420 | 400 | 450 | 450 | 450 | 350 | 350 | 350 | 320 | 450 |  | 450 | 450 | 450 | 450 | 400 | 400 | 400 | 9520750
41 | Haripur Power CCPP 360MW | 361 | 320 | 250 | 250 | 250 | 357 | 361 | 300 | 314 | 351 | 361 | 357 | 354 | 252 | 252 | 252 | 281 | 358 |  | 361 | 362 | 360 | 360 | 360 | 360 | 320 | 7722000
42 | Mymensingh RPCL 210MW | 107 | 108 | 107 | 106 | 107 | 107 | 107 | 107 | 107 | 106 | 105 | 103 | 103 | 89 | 89 | 90 | 91 | 92 |  | 93 | 93 | 92 | 92 | 93 | 92 | 92 | 2331560
43 | Haripur NEPC 110MW
44 | Fenchugonj CCPP-1 | 25 | 25 | 27 | 27 | 24 | 25 | 27 | 27 | 26 | 26 | 26 | 26 | 26 | 26 | 27 | 27 | 27 | 27 |  | 27 | 27 | 27 | 26 | 27 | 27 | 27 | 635000
45 | Fenchugonj CCPP-2 | 76 | 76 | 76 | 76 | 76 | 76 | 76 | 76 | 76 | 76 | 76 | 76 | 76 | 76 | 76 | 76 | 76 | 76 |  | 76 | 76 | 76 | 76 | 76 | 76 | 76 | 1821240
46 | Shajibazar 330 MW | 266 | 266 | 266 | 273 | 275 | 275 | 275 | 275 | 268 | 264 | 267 | 275 | 264 | 160 | 186 | 246 | 265 | 309 |  | 287 | 285 | 287 | 286 | 286 | 293 | 294 | 6108000
47 | Shahjibazar GT: Unit- 8, 9 | 64 | 50 | 62 | 62 | 60 | 59 | 67 | 68 | 57 | 51 | 41 | 65 | 40 | 40 | 43 | 51 | 60 | 68 |  | 56 | 52 | 59 | 65 | 46 | 69 | 69 | 1383000
48 | Shahjibazar 86MW | 5 | 5 | 5 | 5 | 5 | 5 | 5 | 40 | 84 | 84 | 84 | 86 | 86 | 50 | 50 | 50 | 86 | 86 |  | 86 | 86 | 86 | 86 | 86 | 40 | 5 | 1235120
49 | Shahjibazar (EPL) 50MW | 2 | 2 | 2 | 2 | 2 | 2 | 2 | 47 | 47 | 47 | 47 | 47 | 47 | 47 | 47 | 47 | 47 | 47 |  | 47 | 47 | 47 | 48 | 48 | 48 | 48 | 817560
50 | Sylhet GT 150 MW | 77 | 78 | 78 | 78 | 78 | 76 | 78 | 78 | 131 | 98 | 78 | 76 | 80 | 78 | 79 | 0 | 47 | 140 |  | 78 | 78 | 78 | 78 | 78 | 78 | 78 | 1925910
51 | Sylhet GT 20 MW
52 | Sylhet (EPL) 50MW | 11 | 11 | 8 | 8 | 8 | 8 | 8 | 41 | 45 | 44 | 44 | 42 | 43 | 43 | 44 | 45 | 45 | 45 |  | 48 | 48 | 49 | 49 | 49 | 49 | 49 | 818720
53 | Sylhet (Desh) 10MW | [8 empty] | 7 | 10 | 10 | 10 | 10 | 10 | 10 | 10 | 10 | 10 |  | 10 | 10 | 10 | 10 | 10 | 0 |  | 142020
54 | Hobiganj 11MW | 11 | 11 | 11 | 11 | 11 | 11 | 11 | 11 | 11 | 11 | 11 | 11 | 11 | 11 | 8 | 8 | 8 | 8 |  | 8 | 11 | 11 | 11 | 11 | 11 | 11 | 255216
55 | Fenchugonj (Barakatullah) 51MW | 5 | 5 | 5 | 5 | 5 | 5 | 5 | 46 | 50 | 50 | 50 | 50 | 50 | 50 | 48 | 45 | 50 | 50 |  | 53 | 53 | 53 | 53 | 53 | 53 | 53 | 872400
56 | Shahjahanulla 25 MW | 24 | 24 | 24 | 24 | 24 | 24 | 24 | 24 | 24 | 24 | 24 | 24 | 25 | 25 | 25 | 24 | 25 | 25 |  | 25 | 25 | 25 | 24 | 25 | 0 | 0 | 566520
57 | Summit Bibiana- 2
58 | Southern 55MW | [16 empty] | 17 | 17 |  | 17 | 17 | 17 | 17 | 0 | 0 |  | 102000
59 | Sikalbaha (Energis) | 11 | 16 | 16 | 16 | 8 | 8 | 8 | 8 | 8 | 28 | 32 | 32 | 32 | 40 | 32 | 32 | 32 | 40 |  | 32 | 32 | 40 | 40 | 40 | 40 | 40 | 651840
60 | Barabkunda (Regent) | 22 | 22 | 22 | 22 | 22 | 22 | 22 | 22 | 22 | 22 | 22 | 22 | 22 | 22 | 22 | 22 | 23 | 22 |  | 22 | 22 | 22 | 23 | 22 | 22 | 22 | 537024
61 | Narshingdi (Doreen) | [10 empty] | 19 | 19 | 19 | 19 | 19 | 22 | 22 | 22 |  | 22 | 22 | 22 | 22 | 22 | 0 | 0 | 247824
62 | Tangail (Doreen) 22MW | 22 | 0 | [5 empty] | 22 | 22 | 22 | 22 | 22 | 22 | 22 | 20 | 20 | 17 | 17 |  | 17 | 17 | 17 | 22 | 22 | 22 | 22 | 340848
63 | Tripura | 78 | 76 | 70 | 70 | 68 | 72 | 68 | 76 | 82 | 80 | 84 | 88 | 86 | 90 | 86 | 92 | 98 | 104 |  | 114 | 100 | 112 | 108 | 100 | 90 | 82 | 2092800
64 | Malancha, Ctg. EPZ (United) | 34 | 41 | 41 | 34 | 42 | 42 | 30 | 15 | 5 | 4 | 2 | 2 | 7 | 5 | 3 | 3 | 7 | 12 |  | 19 | 32 | 33 | 36 | 39 | 40 | 40 | 514560
65 | Feni (Doreen) 22MW | 0 | [12 empty] | 13 | 19 | 19 | 19 | 19 |  | 19 | 19 | 19 | 19 | 19 | 19 | 19 | 193140
66 | Feni, Mohipal (Doreen) | 8 | 8 | 8 | 8 | 8 | 8 | 8 | 8 | 8 | 8 | 8 | 8 | 8 | 8 | 8 | 8 | 8 | 8 |  | 8 | 8 | 8 | 8 | 8 | 8 | 8 | 193860
67 | Jangalia (Summit) 33MW | [8 empty] | 8 | 33 | 33 | 33 | 33 | 33 | 33 | 33 | 33 | 33 |  | 33 | 33 | 33 | 33 | 0 | 0 | 0 | 442600
68 | Summit Cumilla 25MW | 18 | 18 | 18 | 18 | 18 | 18 | 18 | 18 | 18 | 18 | 18 | 18 | 18 | 18 | 18 | 18 | 20 | 21 |  | 21 | 21 | 21 | 21 | 21 | 22 | 18 | 497935
69 | Summit Ashulia | 25 | 25 | 25 | 25 | 25 | 25 | 25 | 25 | 25 | 25 | 25 | 25 | 25 | 25 | 25 | 25 | 25 | 25 |  | 25 | 25 | 25 | 25 | 25 | 25 | 25 | 600000
70 | Summit Madhabdi | 24 | 24 | 24 | 24 | 24 | 24 | 24 | 24 | 24 | 24 | 24 | 21 | 21 | 24 | 24 | 24 | 24 | 24 |  | 24 | 24 | 24 | 24 | 24 | 24 | 24 | 551700
71 | Summit Maona | 33 | 33 | 33 | 33 | 33 | 33 | 33 | 33 | 33 | 33 | 33 | 33 | 33 | 33 | 33 | 33 | 33 | 33 |  | 33 | 33 | 33 | 33 | 33 | 33 | 33 | 827500
72 | Summit Rupganj | 16 | 16 | 16 | 16 | 16 | 16 | 16 | 8 | 8 | 8 | 8 | 8 | 8 | 8 | 8 | 8 | 8 | 8 |  | 8 | 8 | 8 | 17 | 25 | 25 | 25 | 307000
73 | Ghorashal (Regent) | 71 | 12 | 12 | 12 | 12 | 12 | 12 | 98 | 98 | 52 | 52 | 52 | 52 | 52 | 52 | 52 | 12 | 40 |  | 98 | 98 | 98 | 98 | 101 | 101 | 101 | 1290090
76 | Siddhirganj (Desh)
77 | Siddhirganj (Dutch Bangla)
78 | Gazipur (RPCL) | [8 empty] | 2 | 25 | 25 | 25 | 25 | 21 | 25 | 36 | 42 | 45 |  | 51 | 51 | 51 | 51 | 25 | 0 | 0 | 484884
79 | Kodda 149MW | [12 empty] | 1 | 10 | 0 |  | 3 | 16 |  | 0 | 0 | 0 |  |  |  |  | 41280
80 | Jamalpur 95MW | [10 empty] | 14 | 21 | 21 | 21 | 21 | 21 | 28 | 78 |  | 78 | 78 | 78 | 78 | 78 | 7 | 0 | 552960
81 | Lakdhanvi 52 MW | [16 empty] | 1 | 25 |  | 8 | 8 | 8 | 8 | 0 |  |  | 74976
82 | Madanganj 102MW | [16 empty] | 15 | 47 |  | 70 | 30 | 30 | 30 | 0 |  |  | 244848
83 | Pagla (DPA )
84 | B.Baria (Aggreko) 85MW | 5 | 5 | 5 | 5 | 5 | 5 | 6 | 40 | 85 | 85 | 85 | 85 | 50 | 50 | 51 | 11 | 50 | 85 |  | 85 | 85 | 85 | 85 | 85 | 85 | 85 | 244848
85 | Keraniganj (Powerpac) 100MW
86 | Meghnaghat CCPP(Summit)
87 | Meghnaghat (IEL) | [16 empty] | 7 | 7 |  | 7 | 7 | 0 |  |  |  |  | 29760
88 | Ghorashal 78MW (MAX) | [22 empty] | 83 | 84 | 84 | 40 | 333984
90 | Ashuganj (United) 53MW | 5 | 5 | 5 | 5 | 5 | 5 | 5 | 5 | 5 | 5 | 5 | 5 | 5 | 5 | 5 | 5 | 5 | 5 |  | 5 | 5 | 5 | 5 | 5 | 5 | 5 | 120000
91 | Juldah (Acorn) | [16 empty] | 48 | 80 |  | 90 | 90 | 90 | 90 | 0 |  |  | 379080
92 | Fenchuganj (EPL) 44MW | 5 | 5 | 5 | 5 | 5 | 5 | 5 | 30 | 50 | 50 | 50 | 50 | 50 | 50 | 50 | 50 | 47 | 47 |  | 50 | 50 | 50 | 50 | 50 | 50 | 50 | 859000
93 | Ashuganj (Midland) 51MW | 6 | 6 | 6 | 6 | 6 | 6 | 6 | 6 | 51 | 51 | 51 | 51 | 51 | 51 | 51 | 51 | 51 | 51 |  | 51 | 51 | 51 | 51 | 51 | 51 | 51 | 893463
94 | Gagnagar (Orion) | [15 empty] | 2 | 24 | 64 |  | 72 | 40 | 40 | 40 | 0 |  |  | 320112
95 | Patenga 50MW | [16 empty] | 7 | 43 |  | 50 | 50 | 50 | 50 | 50 | 0 | 0 | 272640
96 | Chattogram ECPV 108 MW | 6 | 6 | 6 | 6 | 6 | 6 | 6 | 6 | 6 | 6 | 0 | 0 | 20 | 26 | 20 | 26 | 38 | 57 |  | 54 | 52 | 52 | 52 | 0 | 0 |  | 405120
97 | Katpotti 51 MW | [12 empty] | 30 | 47 | 47 | 46 | 46 | 46 |  | 46 | 46 | 46 | 47 | 46 | 15 | 0 | 496992
98 | Bosila 108MW | [10 empty] | 46 | 46 | 46 | 46 | 46 | 46 | 46 | 46 |  | 46 | 46 | 46 | 46 | 46 | 0 | 0 | 538560
99 | Madanganj-55 MW | 15 | 15 | 15 | 15 | 15 | 15 | 15 | 15 | 15 | 15 | 15 | 15 | 15 | 15 | 15 | 15 | 45 | 55 |  | 55 | 55 | 55 | 55 | 55 |  |  | 612717
100 | Northern 55 MW | [10 empty] | 18 | 36 | 56 | 55 | 56 | 56 | 56 | 56 |  | 56 | 55 | 55 | 18 | 18 | 0 | 0 | 542503
101 | Kushiara 163 MW CCPP GT | 100 | 100 | 100 | 100 | 100 | 163 | 130 | 100 | 100 | 100 | 100 | 100 | 100 | 100 | 100 | 153 | 130 | 163 |  | 130 | 100 | 100 | 130 | 100 | 100 | 100 | 3157126
102 | Sarishabari (Solar) | [6 empty] | 0 | 0.4 | 1.1 | 1.6 | 1.9 | 2 | 2 | 0 | 1.1 | 0.4 | 0 | [9 empty] | 9950
103 | Banco Energy 54MW | [10 empty] | 10 | 36 | 36 | 54 | 54 | 54 | 54 | 54 |  | 54 | 54 | 54 | 54 | 54 | 18 | 18 | 626400
104 | APR Energy , Keranigonj
105 | Bramhangoan 100 MW (Aggreko)
106 | United Mymensingh PPL | 7 | 7 | 7 | 7 | 7 | 7 | 7 | 7 | 7 | 7 | 7 | 7 | 7 | 7 | 7 | 7 | 41 | 125 |  | 140 | 140 | 140 | 100 | 24 | 7 | 7 | 751200
112 | Aggreko Aurahati 100MW
114 | Summit Gazipur-1 150MW | [8 empty] | 0 | 15 | 14 | 15 | 15 | 15 | 15 | 15 | 15 | 66 |  | 90 | 90 | 90 | 50 | 0 | 0 |  | 434880
115 | Juldah 100 MW Unit-3 | 36 | 36 | 36 | 36 | 12 | 12 | 12 | 12 | 12 | 39 | 90 | 90 | 90 | 90 | 90 | 90 | 90 | 90 |  | 90 | 90 | 100 | 100 | 100 | 70 | 70 | 1418880
116 | Chandpur Desh 200MW | [10 empty] | 3 | 23 | 68 | 86 | 87 | 100 | 110 | 146 |  | 161 | 177 | 177 | 179 | 135 | 100 | 85 | 1565280
117 | Midland 150MW
118 | Bibiyana-3 285MW
120 | Eastern Zone Total | 4203 | 4018 | 3809 | 3727 | 3687 | 4033 | 4225.5 | 4458.4 | 4717.2 | 4421.1 | 4620.1 | 4786.3 | 4758 | 4491.2 | 4525.1 | 4550.5 | 4866.1 | 5978 |  | 6017 | 5910 | 5924 | 5901 | 5203 | 4664 | 4497 | 112808700
121
122
123 | Khulna 60MW
124 | Khulna (KPCL-1 & 3)
125 | Khulna (KPCL-2) | [16 empty] | 37 | 50 |  | 83 | 83 | 83 | 49 |  |  |  | 295800
126
127 | Khulna (Aggreeco) 55MW
128 | Faridpur Peaking | [12 empty] | 6 | 6 | 6 | 6 | 24 | 24 |  | 24 | 24 | 24 |  |  |  |  | 102720
Khulna CCPP 225MW
129 | Labon Chora 105 MW | [16 empty] | 105 | 105 |  | 105 | 105 | 105 |  |  |  |  | 345500
130
131
132
133
| Summit Barisal 110 MW | [16 empty] | 24 | 32 |  | 48 | 48 | 48 | 48 |  |  |  | 195264
136 | Barisal GT: Unit-1, 2
137 | Bhola Aggreko 95MW | 11 | 11 | 11 | 11 | 11 | 11 | 11 | 40 | 65 | 78 | 83 | 82 | 85 | 91 | 71 | 74 | 72 | 95 |  | 97 | 96 | 96 | 96 | 96 | 93 | 40 | 1445730
| Bhola CCPP 194MW | 190 | 190 | 189 | 189 | 187 | 188 | 188 | 189 | 162 | 187 | 165 | 187 | 186 | 160 | 170 | 185 | 178 | 186 |  | 162 | 161 | 187 | 189 | 169 | 189 | 190 | 4440074
140 | Bhola (Venture) 33MW | 20 | 20 | 20 | 19 | 19 | 19 | 19 | 18 | 18 | 18 | 16 | 18 | 17 | 19 | 18 | 18 | 19 | 26 |  | 26 | 26 | 26 | 26 | 25 | 23 | 21 | 483000
141 | Bangla Trak Noapara
142 | Noapara (KZA) 40MW | [9 empty] | 0 | 33 | 33 | 40 | 40 | 40 | 40 | 40 | 40 |  | 40 | 40 | 40 | 40 | 40 |  |  | 443625
143 | Gopalganj Peaking | [11 empty] | 3 | 5 | 6 | 7 | 17 | 44 | 60 |  | 60 | 32 | 2 |  |  |  |  | 202496
144 | Bheramara GT-1,2,3
145
146 | Bheramara HVDC | 348 | 348 | 348 | 348 | 348 | 348 | 348 | 348 | 360 | 590 | 591 | 590 | 584 | 584 | 584 | 585 | 607 | 679 |  | 679 | 679 | 679 | 679 | 679 | 679 | 488 | 12573818
147 | Bheramara 360 MW
148
149
150 | Barapukuria Unit-1
151 | Barapukuria Unit-2
152 | Barapukuria Unit-3 | 149 | 149 | 149 | 149 | 149 | 149 | 149 | 149 | 149 | 150 | 150 | 150 | 150 | 150 | 150 | 149 | 149 | 149 |  | 150 | 150 | 150 | 149 | 149 | 149 | 149 | 3652700
153 | Baghabari GT 71MW | 50 | 50 | 50 | 50 | 50 | 60 | 65 | 70 | 70 | 70 | 65 | 65 | 65 | 60 | 60 | 60 | 60 | 71 |  | 71 | 71 | 71 | 65 | 65 | 65 | 50 | 1465000
156 | Baghabari GT 100MW
Baghabari Peaking 50MW
157 | Sirajgonj Unit-1 225MW (Gas) | 180 | 178 | 184 | 182 | 182 | 183 | 182 | 183 | 193 | 195 | 191 | 181 | 195 | 174 | 175 | 179 | 189 | 185 |  | 178 | 174 | 176 | 175 | 173 | 174 | 175 | 4644209
158 | Sirajgonj Unit-1 225MW (Oil)
| Sirajgonj Unit-2 225MW (Gas) | 182 | 180 | 157 | 131 | 131 | 131 | 141 | 141 | 141 | 135 | 0 | 0 | [14 empty] | 1600082
Sirajgonj Unit-2 225MW (Oil)
159 | Sirajgonj Unit-3 225 MW(Gas) | [9 empty] | 3 | 3 | 3 | 7 | 40 | 123 | 205 | 171 | 149 |  | 232 | 237 | 189 | 87 | 120 | 142 | 142 | 1712455
Sirajgonj Unit-3 225 MW(Oil)
160 | Sirajgonj Unit-4 414 MW(Gas) | 205 | 154 | 154 | 154 | 162 | 163 | 163 | 300 | 300 | 300 | 309 | 300 | 300 | 250 | 226 | 152 | 123 | 293 |  | 240 | 242 | 247 | 246 | 246 | 245 | 244 | 5507455
161 | Bera Peaking
162 | Bogra (GBB) | 4 | 4 | 4 | 4 | 4 | 4 | 4 | 22 | 22 | 22 | 22 | 22 | 22 | 22 | 21 | 21 | 22 | 22 |  | 22 | 22 | 22 | 22 | 22 | 21 | 5 | 392640
163 | Bogra (EPL) | 5 | 5 | 5 | 5 | 5 | 5 | 5 | 5 | 5 | 5 | 5 | 5 | 5 | 5 | 5 | 5 | 5 | 5 |  | 5 | 5 | 5 | 5 | 5 | 5 | 5 | 123120
164 | Ullapara (Summit) | 5 | 5 | 5 | 5 | 5 | 5 | 5 | 8 | 8 | 8 | 8 | 8 | 8 | 8 | 8 | 8 | 8 | 11 |  | 11 | 11 | 11 | 11 | 11 | 8 | 8 | 185508
165 | Amnura 50MW | [7 empty] | 12 | 12 | 25 | 25 | 25 | 25 | 25 | 25 | 25 | 38 | 50 |  | 50 | 50 | 50 | 50 | 50 | 0 | 0 | 484000
166 | Katakhali (Northern)
167 | Katakhali Peaking
168 | Santahar Peaking | [17 empty] | 36 |  | 40 | 40 | 40 | 39 | 0 | 0 |  | 137542
169 | Rajlanka 52 MW | [6 empty] | 0 | 52 | 52 | 52 | 52 | 52 | 52 | 52 | 52 | 52 | 52 | 52 |  | 52 | 52 | 52 | 52 | 52 | 0 | 0 | 756000
170 | Chapainawabganj-100 MW | [16 empty] | 18 | 60 |  | 60 | 50 | 0 |  |  |  |  | 135184
171
172
173 | Rangpur GT
175 | Saidpur GT
176
177
178
178 | Western Zone Total | 1349 | 1294 | 1276 | 1247 | 1253 | 1266 | 1280 | 1537 | 1557 | 1838 | 1718 | 1724 | 1752 | 1692 | 1741 | 1781 | 1985 | 2380 |  | 2435 | 2398 | 2303 | 2028 | 1902 | 1793 | 1517 | 41323922