## Forecast
6086.1 |  |  |  |  | Power Grid Company of Bangladesh Ltd. | [10 empty] | QF-LDC-07
|  |  | Report on forecasted generation & Demand of national grid on | [6 empty] | 2018-12-04 | Tuesday
|  | Date (day): | 2018-12-04 |  | Tuesday
| Probable Maximum |  | Generation : |  | (a) At Day Peak Hour : | 10920 | MW |  |  | (b) At Evening Peak Hour : |  | 11670 | MW
Sl. | [6 empty] | Present | Actual Generation |  | Forecasted Available Gen. on |  | Ev. Peak Gen.Shortage |  | Plants under |  | Probable
No. | Name of the Power Station |  | Fuel | Producer | Installed Capacity |  | Capacity | On | 2018-12-03 | 2018-12-04 | during | for Fuel | for plant. S/D | Shut down (date)/ |  | Start up
[8 empty] | Day Peak | Ev. Peak | Day Peak | Ev. Peak | Limitation | M/C Problem | Remarks |  | Date
[5 empty] | Unit No. X Capacity | MW | MW | MW | MW | MW | MW | MW | MW
1 | Ghorasal ST: Unit-1,2 |  | Gas | PDB | 2*55 | 110 | 85 | 67 | 67 | 67 | 67 |  | 18
| Ghorasal GT: Unit-3 |  | Gas | PDB | 1*210 | 210 | 170 | 0 | 0 | 0 | 0 |  | 170 | Under maint.
| Ghorasal GT: Unit-4 |  | Gas | PDB | 1*210 | 210 | 180 | 100 | 175 | 120 | 120 |  |  | On test.
| Ghorasal ST: Unit-5 |  | Gas | PDB | 1*210 | 210 | 190 | 0 | 0 | 0 | 0 |  | 190 | Gas shortage
2 | Ghorasal ST: Unit-7 |  | Gas | PDB | 1*243+1*122 | 365 | 365 | 0 | 200 | 250 | 250
3 | Ghorashal 78MW (MAX) |  | Gas | QRPP | 2*40 | 78 | 78 | 0 | 0 | 0 | 0 | 78 |  | Gas shortage
4 | Ghorashal (Regent) |  | Gas | IPP | 34*3.35 | 108 | 108 | 0 | 0 | 0 | 0 | 108 |  | Gas shortage
5 | Haripur GT: Unit-1, 2 |  | Gas | SBU, PDB | 2*32 | 64 | 40 | 0 | 0 | 0 | 0 | 40 |  | Gas shortage
6 | Haripur 412 MW CCPP |  | Gas | EGCB | 1*273+1*139 | 412 | 412 | 395 | 369 | 370 | 370 | 42 |  | Gas shortage
7 | Haripur NEPC 110MW |  | HFO | IPP | 8*15 | 110 | 110 | 0 | 0 | 110 | 110
8 | Haripur Power CCPP 360MW |  | Gas | IPP | 1*235+1*125 | 360 | 360 | 355 | 360 | 360 | 360
9 | Meghnaghat CCPP 450MW |  | Gas | IPP | 2*150+1*150 | 450 | 450 | 450 | 450 | 450 | 450
10 | Meghnaghat (IEL) |  | HFO | QRPP | 12*8.9 | 100 | 100 | 0 | 50 | 100 | 100
11 | Meghnaghat CCPP(Summit) |  | HSD | IPP | 2*110+1*110 | 305 | 305 | 0 | 0 | 0 | 0 |  |  | Reserve
12 | Madanganj 102MW |  | HFO | QRPP | 6*17 | 102 | 100 | 2 | 48 | 100 | 100
13 | Madanganj-55 MW |  | HFO | (IPP) | 3*17.08+1*11.3 | 55 | 55 | 0 | 30 | 55 | 55
14 | Keraniganj (Powerpac) 100MW |  | HFO | QRPP | 8*13.45 | 100 | 100 | 0 | 0 | 100 | 100
15 | Narshingdi (Doreen) |  | Gas | SIPP, REB | 8*2.90 | 22 | 22 | 19 | 19 | 19 | 19
16 | Siddhirgonj ST 210MW |  | Gas | PDB | 1*210 | 210 | 115 | 0 | 0 | 0 | 0 | 115 |  | Gas shortage
17 | Siddhirgonj GT Unit-1& 2 |  | Gas | EGCB | 2*105 | 210 | 210 | 0 | 0 | 0 | 0 | 210 |  | Gas shortage
18 | Siddhirganj (Desh) |  | HSD | QRPP | 96*1.2 | 100 | 100 | 0 | 0 | 100 | 100
19 | Siddhirganj (Dutch Bangla) |  | HFO | QRPP | 12*8.9 | 100 | 100 | 0 | 14 | 100 | 100
20 | Siddhirganj CCPP-335 MW |  | Gas | EGCB | 1*217 | 217 | 217 | 0 | 0 | 0 | 0 | 217 |  | Gas shortage
21 | Pagla (DPA ) |  | HSD | QRPP | 100*0.5 | 50 | 50 | 0 | 0 | 0 | 0 | 50 |  | Contract expired
22 | Gagnagar (Orion) |  | HFO | IPP | 12*8.924 | 102 | 102 | 2 | 64 | 102 | 102
23 | Katpotti 51 MW |  | HFO | IPP | 7*7.9 | 51 | 51 | 30 | 47 | 48 | 48 |  | 3
24 | Banco Energy 54MW |  | HFO | IPP | 3*18 | 54 | 54 | 54 | 54 | 54 | 54
25 | Kodda 149MW |  | HFO | BPDB-RPCL | 9*17.06 | 149 | 149 | 0 | 16 | 133 | 133 |  | 16 | Engine problem
26 | Northern 55 MW |  | HFO | IPP | 3*19.3 | 55 | 55 | 36 | 55 | 55 | 55
27 | Southern 55MW |  | HFO | IPP | 3*19.3 | 55 | 55 | 0 | 36 | 55 | 55
28 | Bosila 108MW |  | HFO | IPP | 12*8.775+1*3.5 | 108 | 108 | 46 | 46 | 46 | 46 |  | 62 | Engine problem
29 | Summit Power,(Madhabdi+Ashulia) |  | Gas | SIPP,REB | 3*3.67+4*8.73 | 80 | 80 | 25 | 41 | 49 | 49 |  | 31 | Engine problem
30 | Summit Maona |  | Gas | SIPP,REB | 4*8.73 | 33 | 33 | 33 | 33 | 33 | 33
31 | Summit Rupganj |  | Gas | SIPP,REB | 4*8.73 | 33 | 33 | 16 | 16 | 25 | 25 |  | 8 | Engine problem
32 | Gazipur (RPCL) |  | HFO | IPP | 6*8.9 | 52 | 52 | 16 | 51 | 51 | 51 |  | 1
33 | Tongi GT |  | Gas | PDB | 1* 105 | 105 | 105 | 0 | 0 | 0 | 0 | 105 |  | Gas shortage
34 | Summit Gazipur -2 |  | HFO | IPP | 18*17.076 | 300 | 300 | 0 | 42 | 300 | 300
35 | APR Energy , Keranigonj |  | HSD | IPP | 256*1.4 | 300 | 300 | 0 | 0 | 300 | 300
36 | Bramhangoan 100 MW (Aggreko) |  | HSD | IPP | 100 | 100 | 100 | 0 | 0 | 0 | 100
37 | Aggreko Aurahati 100MW |  | HSD | IPP | 0.85*23+0.95*91 | 100 | 100 | 0 | 0 | 100 | 100
38 | Summit Gazipur-1 150MW |  | HFO | IPP | 149 | 149 | 149 | 0 | 63 | 149 | 149 |  | 0
| Dhaka area Total |  |  |  |  | 6084 | 5848 | 1646 | 2346 | 3801 | 3901 | 965 | 499
39 | Chattogram ST-1 (Raozan) |  | Gas | PDB | 1*210 | 210 | 180 | 130 | 150 | 150 | 150 | 30 |  | Gas shortage
| Chittgong ST-2 (Raozan) |  | Gas | PDB | 1*210 | 210 | 180 | 150 | 120 | 120 | 120 | 60 |  | Gas shortage
40 | Raozan 25 MW (RPCL) |  | HFO | IPP | 3*8.9 | 25 | 25 | 0 | 16 | 25 | 25
41 | Teknaf Solartech 20MW |  | Solar | Teknaf Solartech Energy Ltd. | 20 | 20 | 20 | 17.9 | 0 | 20 | 0
42 | Patenga 50MW |  | HFO | IPP | 8*6.98 | 50 | 50 | 0 | 0 | 0 | 0 |  | 50 | 33 kV line fault
43 | Kaptai Hydro: Unit-1,2,3,4, 5 |  | Hydro | PDB | 2*40+3*50 | 230 | 230 | 40 | 42 | 102 | 102 |  | 128
44 | Sikalbaha ST 60MW |  | Gas | PDB | 1*60 | 60 | 40 | 0 | 0 | 0 | 0 |  | 40 | Under S/D
45 | Sikalbaha 225MW |  | Gas/HSD | PDB | 1*150+1*175 | 225 | 225 | 0 | 0 | 0 | 0 |  | 225 | Under maint.
46 | Sikalbaha Peaking GT |  | Gas/HSD | PDB | 1*150 | 150 | 150 | 147 | 130 | 150 | 150
47 | Sikalbaha (Energis) |  | HFO | RPP | 4*12.5+2*11.9+1*3+1*1.5 | 51 | 51 | 40 | 40 | 40 | 40 |  | 11 | Engine problem
48 | Hathazari peaking |  | HFO | PDB | 11*8.9 | 98 | 98 | 0 | 0 | 85 | 85
49 | Dohazari Peaking |  | HFO | PDB | 6*17 | 102 | 102 | 0 | 53 | 68 | 68
50 | Juldah (Acorn) |  | HFO | QRPP | 8*13.45 | 100 | 100 | 0 | 50 | 90 | 90 |  | 10 | Engine problem
| Juldah 100 MW Unit-3 |  | HFO | IPP | 0 | 0 | 0 | 83 | 100 | 14 | 100 |  |  | On test
51 | Barabkunda (Regent) |  | Gas | SIPP, PDB | 8*2.90 | 22 | 22 | 19 | 22 | 22 | 22
* | Malancha, Ctg. EPZ (United) |  | Gas |  | 5*8.73+3*9.34 |  | 0 | 3 | 27 | 19 | 27
52 | Chattogram ECPV 108 MW |  | HFO | IPP | 16*7 | 108 | 108 | 6 | 33 | 92 | 92 |  | 16 | Engine problem
| Chattogram area Total |  |  |  |  | 1661 | 1581 | 635.9 | 783 | 997 | 1071 | 90 | 480
53 | Ashuganj ST: Unit- 3 |  | Gas | APSCL | 1*150 | 150 | 135 | 100 | 100 | 120 | 120 | 15 |  | Gas shortage
| Ashuganj ST: Unit- 4 |  | Gas | APSCL | 1*150 | 150 | 129 | 0 | 0 | 0 | 0 | 129 |  | Gas shortage
| Ashuganj ST: Unit- 5 |  | Gas | APSCL | 1*150 | 150 | 134 | 100 | 120 | 135 | 135
54 | Ashuganj CCPP 225 MW |  | Gas | APSCL | 1*142+1*75 | 221 | 221 | 199 | 189 | 221 | 221 |  |  | FGMO
55 | Ashuganj CCPP(North) |  | Gas | APSCL | 1*360 | 360 | 360 | 260 | 270 | 270 | 270 |  | 90 | ST Under maint.
56 | Ashuganj CCPP(South) |  | Gas | APSCL | 1*360 | 360 | 360 | 356 | 323 | 360 | 360 |  |  | FGMO
57 | Ashuganj Engines TSK |  | Gas | APSCL | 14*3.968 | 53 | 45 | 37 | 40 | 40 | 40
58 | Ashuganj (Precision) 55MW |  | Gas | RPP | 15*4 | 55 | 55 | 5 | 5 | 5 | 5 | 50 |  | Gas shortage
59 | Ashuganj (United) 53MW |  | Gas | QRPP | 14*4 | 53 | 53 | 5 | 5 | 5 | 5 | 48 |  | Gas Shortage
60 | Ashuganj 195MW Modular |  | Gas | IPP | 20*9.73+1*16 | 195 | 195 | 73 | 8 | 8 | 8 | 187 |  | Gas Shortage
61 | Ashuganj (Midland) 51MW |  | Gas | IPP | 6*9.34 | 51 | 51 | 51 | 10 | 51 | 51
| Midland 150MW |  | HFO | IPP | 23*7.015 | 0 | 0 | 0 | 0 | 0 | 0 |  |  | On test
62 | B.Baria (Aggreko) 85MW |  | Gas | QRPP | 86*1.10 | 85 | 85 | 85 | 85 | 85 | 85
63 | Daudkandi Peaking 52MW |  | HFO | PDB | 6*8.92 | 52 | 52 | 0 | 0 | 0 | 50
64 | Chandpur CCPP |  | Gas | PDB | 1*106+1*57 | 163 | 163 | 100 | 100 | 0 | 100 |  | 63
| Chandpur Desh 200MW |  | HFO | IPP | 0 | 0 | 0 | 43 | 180 | 190 | 190 |  |  | On test
65 | Feni (Doreen) 22MW |  | Gas | SIPP, PDB | 8*2.90 | 22 | 22 | 19 | 19 | 22 | 22
66 | Feni, Mohipal (Doreen) |  | Gas | SIPP, REB | 4*2.90 | 11 | 11 | 0 | 8 | 8 | 8
** | Tripura |  |  | Imported power | 0 | 160 | 160 | 88 | 116 | 90 | 119
67 | Jangalia (Summit) 33MW |  | Gas | SIPP, PDB | 4*8.73 | 33 | 33 | 33 | 33 | 33 | 33
68 | Lakdhanvi 52 MW |  | HFO | IPP | 6*8.92 | 52 | 52 | 0 | 0 | 52 | 52
69 | Summit Cumilla 25MW |  | Gas | SIPP, PDB | 3*3.67+2*6.97 | 25 | 25 | 15 | 22 | 22 | 22
70 | Daudkandi bangla trak |  | HSD | IPP | 154*1.4 | 200 | 200 | 0 | 0 | 200 | 200
| Cumilla Area Total |  |  |  |  | 2601 | 2541 | 1569 | 1633 | 1917 | 2096 | 429 | 153
71 | Mymensingh RPCL 210MW |  | Gas | IPP | 4*35+1*70 | 210 | 202 | 111 | 112 | 148 | 148
72 | Tangail (Doreen) 22MW |  | Gas | SIPP, PDB | 8*2.90 | 22 | 22 | 17 | 20 | 22 | 22
73 | Jamalpur 95MW |  | HFO | IPP | 12*8.924 | 95 | 95 | 22 | 78 | 80 | 80 |  | 15 | Engine problem.
74 | Sarishabari (Solar) |  | Solar | IPP | 1*3 | 3 | 3 | 1.5 | 0 | 2 | 0
75 | United Mymensingh PPL |  | HFO | IPP | 200 | 200 | 200 | 60 | 110 | 200 | 200
| Mymensingh Area Total |  |  |  |  | 530 | 522 | 211.5 | 320 | 452 | 450 | 0 | 15
76 | Fenchugonj CCPP-1 |  | Gas | PDB | 2*32+1*33 | 97 | 70 | 26 | 26 | 27 | 27
77 | Fenchugonj CCPP-2 |  | Gas | PDB | 2*35+1*35 | 104 | 90 | 76 | 76 | 76 | 76
78 | Kushiara 163 MW CCPP GT |  | Gas | IPP | 1*109+1*54 | 163 | 163 | 163 | 163 | 163 | 163
79 | Shajibazar 330 MW |  | Gas | PDB | 3*110 | 330 | 330 | 288 | 298 | 305 | 305 |  | 25 | Machine problem
80 | Fenchugonj (Barakatullah) 51MW |  | Gas | RPP | 19*2.90 | 51 | 51 | 52 | 53 | 51 | 51
81 | Fenchuganj (EPL) 44MW |  | Gas | RPP | 12*3.3+5*2 | 44 | 44 | 50 | 35 | 44 | 44
82 | Hobiganj 11MW |  | Gas | SIPP, REB | 4*2.90 | 11 | 11 | 8 | 11 | 11 | 11
83 | Shahjibazar GT: Unit- 8, 9 |  | Gas | PDB | 2*35 | 70 | 66 | 63 | 67 | 66 | 66
84 | Shahjibazar 86MW |  | Gas | RPP | 32*2.90 | 86 | 86 | 86 | 86 | 86 | 86
85 | Shahjibazar (EPL) 50MW |  | Gas | RPP | 27*2.0 | 50 | 50 | 45 | 48 | 50 | 50
86 | Sylhet GT 150 MW |  | Gas | PDB | 1*142 | 142 | 142 | 0 | 137 | 130 | 130
87 | Sylhet GT 20 MW |  | Gas | PDB | 1*20 | 20 | 20 | 0 | 0 | 20 | 20
88 | Sylhet (EPL) 50MW |  | Gas | RPP | 27*2 | 50 | 50 | 42 | 48 | 50 | 50
89 | Shahjahanulla 25 MW |  | Gas | SIPP, REB | 3*9.34 | 25 | 25 | 0 | 24 | 0 | 25
90 | Summit Bibiana- 2 |  | Gas | IPP | 1*222+1*119 | 341 | 341 | 0 | 0 | 0 | 0 |  | 341 | Under maint.
| Bibiyana-3 285MW |  | Gas | PDB | 285 MW | 0 | 0 | 0 | 0 | 0 | 0 |  |  | On test
91 | Sylhet (Desh) 10MW |  | Gas | RPP | 6*1.95 | 10 | 10 | 10 | 10 | 10 | 10
| Sylhet Area Total |  |  |  |  | 1594 | 1549 | 909 | 1082 | 1089 | 1114 | 0 | 366
92 | Bheramara GT-1,2,3 |  | HSD | PDB | 3*20 | 60 | 46 | 0 | 0 | 0 | 30
** | Bheramara (HVDC ) |  | 0 | Imported power | 2*500 | 1000 | 1000 | 456 | 681 | 692 | 692
| Khulna (KPCL-1 & 3) |  | HFO | IPP | 19*6.5 | 0 | 0 | 0 | 0 | 0 | 0 |  |  | Contract expired
93 | Khulna (KPCL-2) |  | HFO | QRPP | 7*17 | 115 | 115 | 0 | 32 | 115 | 115
94 | Faridpur Peaking |  | HFO | PDB | 8*6.89 | 54 | 54 | 0 | 29 | 0 | 30
95 | Khulna CCPP 225MW |  | HSD | NWPGCL | 1*150+1*75 | 230 | 230 | 0 | 0 | 0 | 0 |  |  | Reserve
96 | Gopalganj Peaking |  | HFO | PDB | 16*6.98 | 109 | 109 | 0 | 0 | 0 | 75
97 | Bheramara 360 MW |  | Gas | NWPGCL | 1*278+1*132 | 410 | 410 | 0 | 0 | 0 | 0 |  | 410 | Under maint.
98 | Noapara (KZA) 40MW |  | HFO | QRPP | 5*8.5 | 40 | 40 | 40 | 40 | 40 | 40
99 | Khulna (Aggreeco) 55MW |  | HSD | QRPP | 71*0.85 | 55 | 0 | 0 | 0 | 0 | 0 |  |  | Contract Expired
100 | Bangla Trak Noapara |  | HSD | IPP | 70*1.4 | 100 | 100 | 0 | 0 | 100 | 100
101 | Labon Chora 105 MW |  | HFO | IPP | 6*18.445 | 105 | 105 | 0 | 105 | 105 | 105
| Khulna Area Total |  |  |  |  | 2278 | 2209 | 496 | 887 | 1052 | 1187 | 0 | 410
102 | Summit Barisal 110 MW |  | HFO | IPP | 7*17.076 | 110 | 110 | 0 | 32 | 110 | 110
103 | Barisal GT: Unit-1, 2 |  | HSD | PDB | 2*20 | 40 | 30 | 0 | 0 | 0 | 30
104 | Bhola (Venture) 33MW |  | Gas | RPP | 1*34.50 | 33 | 33 | 11 | 26 | 26 | 26 |  | 7 | Engine problem
105 | Bhola CCPP 194MW |  | Gas | PDB | 2*63+1*68 | 194 | 194 | 183 | 188 | 187 | 187
106 | Bhola Aggreko 95MW |  | Gas | QRPP | 96*1.10 | 95 | 95 | 84 | 80 | 80 | 80
| Barisal Area Total |  |  |  |  | 472 | 462 | 278 | 326 | 403 | 433 | 0 | 7
107 | Baghabari GT 71MW |  | Gas | PDB | 1*71 | 71 | 71 | 60 | 70 | 70 | 70
| Baghabari GT 100MW |  | Gas | PDB | 1*100 | 100 | 100 | 0 | 0 | 0 | 0 |  | 100 | Under maint.
108 | Baghabari Peaking 50MW |  | HFO | PDB | 6*8.9 | 52 | 52 | 0 | 17 | 0 | 50
109 | Bera Peaking |  | HFO | PDB | 9*8.29 | 71 | 71 | 0 | 0 | 0 | 48
110 | Amnura 50MW |  | HFO | QRPP | 7*7.79 | 50 | 50 | 0 | 50 | 50 | 50
111 | Katakhali (Northern) |  | HFO | QRPP | 6*8.9 | 50 | 50 | 0 | 0 | 50 | 50
112 | Katakhali Peaking |  | HFO | PDB | 6*8.7 | 50 | 50 | 0 | 0 | 0 | 30
113 | Sirajgonj Unit-1 225MW |  | Gas/HSD | NWPGCL | 1*150+1*75 | 210 | 210 | 202 | 186 | 197 | 197 |  |  | FGMO
114 | Sirajgonj Unit-2 225MW |  | Gas/HSD | NWPGCL | 1*150+1*75 | 220 | 220 | 204 | 187 | 220 | 220 | 0 |  | FGMO
115 | Sirajgonj Unit-3 225MW |  | Gas/HSD | NWPGCL | 1*141 | 141 | 141 | 0 | 0 | 0 | 0 |  |  | Gas shortage
116 | Sirajgonj Unit-4 414 MW(Gas) |  | Gas | SNWPGCL | 1*282 | 282 | 282 | 0 | 291 | 290 | 290
117 | Santahar Peaking |  | HFO | PDB | 6*8.7 | 50 | 50 | 0 | 0 | 0 | 37
118 | Bogra (GBB) |  | Gas | RPP | 6*4 | 22 | 22 | 22 | 22 | 22 | 22
119 | Bogra (EPL) |  | Gas | RPP | 5*3.3+5*2 | 20 | 10 | 5 | 5 | 0 | 5 |  | 5 | Engine problem
120 | Ullapara (Summit) |  | Gas | SIPP, REB | 4*2.90 | 11 | 11 | 8 | 11 | 8 | 11 |  | 3 | Engine problem
121 | Rajlanka 52 MW |  | HFO | IPP | 6*8.92 | 52 | 52 | 52 | 52 | 52 | 52
122 | Chapainawabganj-100 MW |  | HFO | PDB | 12*8.924 | 104 | 104 | 0 | 0 | 100 | 100
| Rajshahi Area Total |  |  |  |  | 1556 | 1546 | 553 | 891 | 1059 | 1232 | 0 | 108
123 | Barapukuria Unit-1 |  | Coal | PDB | 1*125 | 125 | 85 | 0 | 0 | 0 | 0 |  | 85 | Under maint.
| Barapukuria Unit-2 |  | Coal | PDB | 1*125 | 125 | 85 | 0 | 0 | 0 | 0 | 85 |  | Coal shortage
124 | Barapukuria Unit-3 |  | Coal | PDB | 1*275 | 274 | 274 | 150 | 150 | 150 | 150 | 124
125 | Rangpur GT |  | HSD | PDB | 1*20 | 20 | 20 | 0 | 0 | 0 | 18
126 | Saidpur GT |  | HSD | PDB | 1*20 | 20 | 20 | 0 | 0 | 0 | 18
| Rangpur Area Total |  |  |  |  | 564 | 484 | 150 | 150 | 150 | 186 | 209 | 85
| Total |  |  |  |  | 17340 | 16742 | 6448.4 | 8418 | 10920 | 11670 | 1693 | 2123
| Usable load at Substation end after deducting Auxiliary use & Transmission loss | [6 empty] | 6006.4035 | 7841 | 10171.5039 | 10870.0962
A. |  | 2018-12-03 | (Yesterday) |  |  |  |  | Monday
1 | Highest Generation : |  |  | 8418 | MW at | 19:00 | hrs | 11 Evening Peak Hour : | [5 empty] | 19:00 | hrs.
2 | Minimum Generation : |  |  | 4961 | MW at | 5:00 | hrs | 12 Max. Demand (Generation end) at evening peak hour : | [5 empty] | 8418 | MW
3 | Day peak Generation : |  |  | 6448.4 | MW at | 12:00 | hrs | 13 Max. Demand (Substation end) at evening peak hour : | [5 empty] | 7841 | MW
4 | Evening peak Generation : |  |  | 8418 | MW at | 19:00 | hrs | 14 Load Shed (Substation end) at evening peak hour : | [5 empty] | 0 | MW
5 | Total Energy Generation : |  | 154.6964 | MKWHr | By Solar | 0.12784 | MKWHr | 15. Area wise Demand (S/S end), Supply (S/S end) & | [5 empty] | 16 Hourly Load Shed during
| By Gas: | 121.4222 | MKWHr |  | By Oil: | 15.2056 | MKWHr | Load Shed (S/S end) at Evening peak hour in MW : | [5 empty] | Evening Peak hours :
| By Coal: | 3.6746 | MKWHr |  | By Hydro: | 0.927 | MKWHr | Area | Demand | Supply |  | Loadshed |  | Time |  | Loadshed
6 | Generation Shortfall : |  | For Fuel Limitation = |  |  | 1693 | MW | Dhaka | 3025 | 3025 |  | 0
|  |  | For Plants S/D or M/C prob = |  |  | 2123 | MW | Chittagong | 845 | 845 |  | 0 |  | 18:00 |  | 0
|  |  | Total = |  |  | 3816 | MW | Khulna | 941 | 941 |  | 0 |  | 18:30 |  | 0
7 | Total Gas Supplied : |  |  | 1055.66 | MMCFD |  |  | Rajshahi | 799 | 799 |  | 0 |  | 19:00 |  | 0
8 | Fuel Cost : | i) Gas : | Taka | 89852872.392 | ii) Oil : | Taka | 103649524.42 | Comilla | 690 | 690 |  | 0 |  | 19:30 |  | 0
|  | iii) Coal : | Taka | 14183956 | Total | Taka | 207686352.812 | Mymensingh | 533 | 533 |  | 0 |  | 20:00 |  | 0
9 | Export Through E-W Interconnectors : |  |  |  | i) Energy | 4.889 | MKWHr. | Sylhet | 314 | 314 |  | 0 |  | 21:00 |  | 0
| ii) During Peak Demand : |  |  | -440 | MW at | 19:00 | hrs | Barisal | 179 | 179 |  | 0 |  | 22:00 |  | 0
| iii) Maximum : |  |  | -660 | MW at | 8:00 | hrs | Rangpur | 515 | 515 |  | 0 |  | 23:00 |  | 0
10 | Maximum Temperature in Dhaka was |  |  |  | 28.5° C |  |  | Total | 7841 | 7841 |  | 0
B. |  | 2018-12-04 | (Today) |  |  |  | Tuesday |  |  | Probable max. temperature in Dhaka |  |  | 27.1° C
Forecast
1 | Maximum Demand* Evening (Generation end) |  |  |  | 8600 | MW |  | 6 Total Load Shed forecast (Substation end) : |  |  |  |  | 0 | MW
2 | Maximum Generation (Generation end) |  |  |  | 11670 | MW |  | 7 Area wise Load Shed forecast (Substation end) :
3 | Maximum Demand* Day (Generation end) |  |  |  | 6800 | MW
4 | Reserve(Generation end) |  |  |  | 3070 | MW |  | Dhaka | Chittagong | Khulna | Rajshahi | Comilla | Mymensingh | Sylhet | Barisal | Rangpur
5 | Total Energy Generation |  |  |  | 158.041 | MKWHr |  | MW | MW | MW | MW | MW | MW | MW | MW | MW
6 | Actual Minimum Generation up to 8:00 hrs. |  |  |  | 4933 | MW at | 5:00 | 0 | 0 | 0 | 0 | 0 | 0 | 0 | 0 | 0
* Import Through HVDC C/B Interconnector : |  |  |  |  | i) Energy | 11.232 | MKWHr. | ii) HVDC Flow at Peak Time |  | 681 | MW at | 19:00 | hrs.
* Import Through Comilla C/B Interconnector : |  |  |  |  | i) Energy | 2.1072 | MKWHr. | iii) Maximum HVDC Flow : |  | 683 | MW at | 21:00 | hrs.
*Cost for HVDC, Tripura & Solar energy is not usually included in the total fuel cost.
Water Level of Kaptai Lake at 06:00 hr (ft): |  |  |  |  | (a) Yesterday : | 100.16 |  | (b) Today: | 100.12 |  | (c) Rule Curve: |  | 106.1
.
|  |  |  | Sub Divisional Engineer | [6 empty] | Executive Engineer
|  |  |  | Network Operation Division | [6 empty] | Network Operation Division

## YesterdayGen
2018-12-03
Plant Name | Ghorasal ST: Unit-1,2 | Ghorasal GT: Unit-3 | Ghorasal GT: Unit-4 | Ghorasal ST: Unit-5 | Ghorasal ST: Unit-7 | Ghorashal (Regent) | Ghorashal 78MW (MAX) | Haripur 412 MW CCPP | Haripur Power CCPP 360MW | Haripur NEPC 110MW | Haripur GT: Unit-1, 2 | Meghnaghat CCPP 450MW | Meghnaghat CCPP(Summit) | Meghnaghat (IEL) | Madanganj 102MW | Madanganj-55 MW | Siddhirganj CCPP-335 MW | Siddhirgonj ST 210MW | Siddhirgonj GT Unit-1& 2 | Siddhirganj (Desh) | Siddhirganj (Dutch Bangla) | Gagnagar (Orion) | Kodda 149MW | Keraniganj (Powerpac) 100MW | Bosila 108MW | Pagla (DPA ) | Katpotti 51 MW | Banco Energy 54MW | Northern 55 MW | Southern 55MW | Narshingdi (Doreen) | Summit Ashulia | Summit Madhabdi | Summit Maona | Summit Rupganj | Gazipur (RPCL) | Tongi GT | Kaptai Unit-1, 2 & 3 | Kaptai Unit-4 & 5 | Chattogram ST-1 (Raozan) | Chittgong ST-2 (Raozan) | Raozan 25 MW (RPCL) | Sikalbaha 225MW (Gas) | Sikalbaha 225MW (Oil) | Sikalbaha GT 150MW (Gas) | Sikalbaha GT 150MW (Oil) | Sikalbaha ST 60MW | Sikalbaha (Energis) | Hathazari peaking | Dohazari Peaking | Juldah (Acorn) | Chattogram ECPV 108 MW | Patenga 50MW | Barabkunda (Regent) | Malancha, Ctg. EPZ (United) | Ashuganj ST: Unit- 3 | Ashuganj ST: Unit- 4 | Ashuganj ST: Unit- 5 | Ashuganj CCPP(North) | Ashuganj CCPP(South) | Ashuganj CCPP 225 MW | Ashuganj 195MW Modular | Chandpur CCPP | Ashuganj Engines TSK | Ashuganj (Precision) 55MW | Ashuganj (United) 53MW | Ashuganj (Midland) 51MW | B.Baria (Aggreko) 85MW | Daudkandi Peaking 52MW | Lakdhanvi 52 MW | Feni (Doreen) 22MW | Feni, Mohipal (Doreen) | Jangalia (Summit) 33MW | Summit Cumilla 25MW | Tripura | Mymensingh RPCL 210MW | Jamalpur 95MW | Tangail (Doreen) 22MW | Sarishabari (Solar) | Fenchugonj CCPP-1 | Fenchugonj CCPP-2 | Fenchugonj (Barakatullah) 51MW | Fenchuganj (EPL) 44MW | Kushiara 163 MW CCPP GT | Shajibazar 330 MW | Shahjibazar GT: Unit- 8, 9 | Shahjibazar 86MW | Shahjibazar (EPL) 50MW | Sylhet GT 150 MW | Sylhet GT 20 MW | Sylhet (EPL) 50MW | Sylhet (Desh) 10MW | Summit Bibiana- 2 | Shahjahanulla 25 MW | Hobiganj 11MW | Daudkandi bangla trak | Summit Gazipur -2 | APR Energy , Keranigonj | Bramhangoan 100 MW (Aggreko) | United Mymensingh PPL | Aggreko Aurahati 100MW | Summit Gazipur-1 150MW | Teknaf Solartech 20MW | Juldah 100 MW Unit-3 | Chandpur Desh 200MW | Midland 150MW | Bibiyana-3 285MW | EasternBlank | Bheramara (HVDC ) | Bheramara GT-1,2,3 | Bheramara 360 MW | Khulna (KPCL-1 & 3) | Khulna (KPCL-2) | Khulna CCPP 225MW | Khulna 60MW | Khulna (Aggreeco) 55MW | Faridpur Peaking | Gopalganj Peaking | Noapara (KZA) 40MW | Bhola CCPP 194MW | Bhola (Venture) 33MW | Summit Barisal 110 MW | Barisal GT: Unit-1, 2 | Baghabari GT 100MW | Baghabari GT 71MW | Baghabari Peaking 50MW | Bera Peaking | Chapainawabganj-100 MW | Amnura 50MW | Katakhali (Northern) | Katakhali Peaking | Rajlanka 52 MW | Santahar Peaking | Bogra (GBB) | Bogra (EPL) | Ullapara (Summit) | Barapukuria Unit-1 | Barapukuria Unit-2 | Barapukuria Unit-3 | Rangpur GT | Saidpur GT | Sirajgonj Unit-1 225MW (Gas) | Sirajgonj Unit-1 225MW (Oil) | Sirajgonj Unit-2 225MW (Gas) | Sirajgonj Unit-2 225MW (Oil) | Bhola Aggreko 95MW | Bangla Trak Noapara | Sirajgonj Unit-3 225 MW(Gas) | Sirajgonj Unit-3 225 MW(Oil) | Sirajgonj Unit-4 414 MW(Gas) | Labon Chora 105 MW | WesternBlank | Eastern Grid Total | Western Grid Total | Total (MW) | Gas (Public) | HVDC | Gas (Private) | Oil (Private) | Coal | Hydro | Oil (Public) | Tripura | Solar | Shortage | Water Level
1:00 | 67 | 0 | 100 | 0 | 350 | 12 | 0 | 395 | 325 | 0 | 0 | 400 | 0 | 0 | 0 | 0 | 120 | 0 | 94 | 0 | 0 | 0 | 0 | 0 | 0 | 0 | 0 | 18 | 0 | 0 | 0 | 25 | 24 | 33 | 16 | 0 | 0 | 40 | 0 | 150 | 120 | 0 | 0 | 0 | 131 | 0 | 0 | 0 | 0 | 0 | 0 | 6 | 0 | 22 | 31 | 80 | 0 | 100 | 265 | 287 | 183 | 8 | 100 | 10 | 5 | 5 | 5 | 5 | 0 | 0 | 0 | 11 | 8 | 10 | 78 | 146 | 0 | 0 | 0 | 26 | 76 | 5 | 5 | 100 | 148 | 61 | 5 | 10 | 80 | 0 | 5 | 0 | 0 | 0 | 11 | 0 | 0 | 0 | 0 | 7 | 0 | 0 | 0 | 0 | 0 | 0 | 0 |  | 348 | 0 | 200 | 0 | 0 | 0 | 0 | 0 | 0 | 0 | 0 | 165 | 16 | 0 | 0 | 0 | 45 | 0 | 0 | 0 | 0 | 0 | 0 | 0 | 0 | 5 | 0 | 5 | 0 | 0 | 149 | 0 | 0 | 125 | 0 | 125 | 0 | 16 | 0 | 0 | 0 | 0 | 0 |  | 4324 | 1199 | 5523 | 3914 | 348 | 963 | 31 | 149 | 40 | 0 | 78 | 0 | 0 | 100.16
2:00 | 67 | 0 | 99 | 0 | 300 | 12 | 0 | 374 | 327 | 0 | 0 | 340 | 0 | 0 | 0 | 0 | 120 | 0 | 94 | 0 | 0 | 0 | 0 | 0 | 0 | 0 | 0 | 0 | 0 | 0 | 0 | 25 | 24 | 33 | 16 | 0 | 0 | 40 | 0 | 150 | 120 | 0 | 0 | 0 | 130 | 0 | 0 | 0 | 0 | 0 | 0 | 6 | 0 | 22 | 10 | 80 | 0 | 100 | 265 | 287 | 183 | 8 | 90 | 10 | 5 | 5 | 5 | 5 | 0 | 0 | 0 | 0 | 8 | 10 | 78 | 146 | 0 | 0 | 0 | 26 | 76 | 5 | 5 | 100 | 148 | 66 | 5 | 5 | 80 | 0 | 5 | 0 | 0 | 0 | 11 | 0 | 0 | 0 | 0 | 7 | 0 | 0 | 0 | 0 | 0 | 0 | 0 |  | 354 | 0 | 140 | 0 | 0 | 0 | 0 | 0 | 0 | 0 | 0 | 165 | 19 | 0 | 0 | 0 | 45 | 0 | 0 | 0 | 0 | 0 | 0 | 0 | 0 | 5 | 0 | 5 | 0 | 0 | 149 | 0 | 0 | 125 | 0 | 125 | 0 | 11 | 0 | 0 | 0 | 0 | 0 |  | 4133 | 1143 | 5276 | 3765 | 354 | 877 | 13 | 149 | 40 | 0 | 78 | 0 | 0 | 100.16
3:00 | 67 | 0 | 99 | 0 | 300 | 12 | 0 | 320 | 291 | 0 | 0 | 340 | 0 | 0 | 0 | 0 | 120 | 0 | 92 | 0 | 0 | 0 | 0 | 0 | 0 | 0 | 0 | 0 | 0 | 0 | 0 | 25 | 24 | 33 | 16 | 0 | 0 | 40 | 0 | 150 | 120 | 0 | 0 | 0 | 129 | 0 | 0 | 0 | 0 | 0 | 0 | 6 | 0 | 22 | 10 | 80 | 0 | 100 | 265 | 261 | 185 | 8 | 50 | 10 | 5 | 5 | 5 | 5 | 0 | 0 | 0 | 0 | 8 | 10 | 76 | 146 | 0 | 0 | 0 | 26 | 76 | 5 | 5 | 100 | 222 | 69 | 5 | 5 | 80 | 0 | 5 | 0 | 0 | 0 | 11 | 0 | 0 | 0 | 0 | 7 | 0 | 0 | 0 | 0 | 0 | 0 | 0 |  | 354 | 0 | 140 | 0 | 0 | 0 | 0 | 0 | 0 | 0 | 0 | 165 | 19 | 0 | 0 | 0 | 45 | 0 | 0 | 0 | 0 | 0 | 0 | 0 | 0 | 5 | 0 | 5 | 0 | 0 | 149 | 0 | 0 | 125 | 0 | 125 | 0 | 11 | 0 | 0 | 0 | 0 | 0 |  | 4051 | 1143 | 5194 | 3721 | 354 | 841 | 13 | 149 | 40 | 0 | 76 | 0 | 0 | 100.16
4:00 | 67 | 0 | 100 | 0 | 250 | 0 | 0 | 320 | 251 | 0 | 0 | 300 | 0 | 0 | 0 | 0 | 120 | 0 | 92 | 0 | 0 | 0 | 0 | 0 | 0 | 0 | 0 | 0 | 0 | 0 | 0 | 25 | 24 | 33 | 17 | 0 | 0 | 40 | 0 | 150 | 120 | 0 | 0 | 0 | 130 | 0 | 0 | 0 | 0 | 0 | 0 | 6 | 0 | 0 | 10 | 80 | 0 | 100 | 265 | 261 | 191 | 8 | 50 | 10 | 5 | 5 | 5 | 5 | 0 | 0 | 0 | 0 | 8 | 10 | 74 | 117 | 0 | 0 | 0 | 12 | 76 | 5 | 5 | 100 | 272 | 40 | 5 | 5 | 80 | 0 | 5 | 0 | 0 | 0 | 11 | 0 | 0 | 0 | 0 | 7 | 0 | 0 | 0 | 0 | 0 | 0 | 0 |  | 354 | 0 | 140 | 0 | 0 | 0 | 0 | 0 | 0 | 0 | 0 | 165 | 19 | 0 | 0 | 0 | 50 | 0 | 0 | 0 | 0 | 0 | 0 | 0 | 0 | 5 | 0 | 5 | 0 | 0 | 149 | 0 | 0 | 125 | 0 | 125 | 0 | 10 | 0 | 0 | 0 | 0 | 0 |  | 3872 | 1147 | 5019 | 3641 | 354 | 748 | 13 | 149 | 40 | 0 | 74 | 0 | 0 | 100.16
5:00 | 67 | 0 | 100 | 0 | 200 | 0 | 0 | 320 | 309 | 0 | 0 | 330 | 0 | 0 | 0 | 0 | 120 | 0 | 92 | 0 | 0 | 0 | 0 | 0 | 0 | 0 | 0 | 0 | 0 | 0 | 0 | 25 | 24 | 33 | 17 | 0 | 0 | 41 | 0 | 150 | 120 | 0 | 0 | 0 | 130 | 0 | 0 | 0 | 0 | 0 | 0 | 6 | 0 | 0 | 20 | 80 | 0 | 100 | 265 | 261 | 184 | 8 | 50 | 10 | 5 | 5 | 5 | 5 | 0 | 0 | 0 | 0 | 0 | 10 | 72 | 117 | 0 | 0 | 0 | 12 | 76 | 5 | 5 | 100 | 249 | 56 | 5 | 5 | 0 | 0 | 5 | 0 | 0 | 0 | 8 | 0 | 0 | 0 | 0 | 7 | 0 | 0 | 0 | 0 | 0 | 0 | 0 |  | 354 | 0 | 140 | 0 | 0 | 0 | 0 | 0 | 0 | 0 | 0 | 165 | 18 | 0 | 0 | 0 | 50 | 0 | 0 | 0 | 0 | 0 | 0 | 0 | 0 | 5 | 0 | 5 | 0 | 0 | 149 | 0 | 0 | 125 | 0 | 125 | 0 | 11 | 0 | 0 | 0 | 0 | 0 |  | 3814 | 1147 | 4961 | 3486 | 354 | 846 | 13 | 149 | 41 | 0 | 72 | 0 | 0 | 100.16
6:00 | 67 | 0 | 100 | 0 | 300 | 12 | 0 | 360 | 363 | 0 | 0 | 360 | 0 | 0 | 0 | 0 | 128 | 0 | 42 | 0 | 0 | 0 | 0 | 0 | 0 | 0 | 0 | 0 | 0 | 0 | 0 | 25 | 24 | 33 | 17 | 0 | 0 | 41 | 0 | 150 | 120 | 0 | 0 | 0 | 130 | 0 | 0 | 0 | 0 | 0 | 0 | 6 | 0 | 0 | 36 | 80 | 0 | 100 | 265 | 320 | 202 | 8 | 100 | 10 | 5 | 5 | 5 | 5 | 0 | 0 | 0 | 0 | 0 | 10 | 72 | 116 | 0 | 0 | 0 | 12 | 76 | 5 | 5 | 130 | 259 | 69 | 5 | 5 | 0 | 0 | 5 | 0 | 0 | 0 | 8 | 0 | 0 | 0 | 0 | 7 | 0 | 0 | 0 | 0 | 0 | 0 | 0 |  | 354 | 0 | 0 | 0 | 0 | 0 | 0 | 0 | 0 | 0 | 0 | 165 | 20 | 0 | 0 | 0 | 50 | 0 | 0 | 0 | 0 | 0 | 0 | 0 | 0 | 5 | 0 | 5 | 0 | 0 | 149 | 0 | 0 | 125 | 0 | 125 | 0 | 11 | 0 | 0 | 0 | 0 | 0 |  | 4203 | 1009 | 5212 | 3593 | 354 | 990 | 13 | 149 | 41 | 0 | 72 | 0 | 0 | 100.16
7:00 | 67 | 0 | 101 | 0 | 380 | 12 | 0 | 376 | 365 | 0 | 0 | 360 | 0 | 0 | 0 | 0 | 158 | 0 | 0 | 0 | 0 | 0 | 0 | 0 | 0 | 0 | 0 | 0 | 0 | 0 | 0 | 25 | 24 | 33 | 17 | 0 | 0 | 41 | 0 | 150 | 120 | 0 | 0 | 0 | 133 | 0 | 0 | 0 | 0 | 0 | 0 | 6 | 0 | 22 | 36 | 120 | 0 | 120 | 265 | 327 | 201 | 8 | 100 | 22 | 5 | 5 | 5 | 5 | 0 | 0 | 16 | 0 | 0 | 12 | 70 | 118 | 0 | 0 | 0.1 | 12 | 76 | 5 | 5 | 130 | 257 | 69 | 5 | 5 | 0 | 0 | 6 | 0 | 0 | 0 | 8 | 0 | 0 | 0 | 0 | 7 | 0 | 0 | 2 | 7 | 0 | 0 | 0 |  | 347 | 0 | 0 | 0 | 0 | 0 | 0 | 0 | 0 | 0 | 0 | 165 | 19 | 0 | 0 | 0 | 60 | 0 | 0 | 0 | 0 | 0 | 0 | 0 | 0 | 22 | 0 | 5 | 0 | 0 | 149 | 0 | 0 | 174 | 0 | 172 | 0 | 11 | 0 | 0 | 0 | 0 | 0 |  | 4419.1 | 1124 | 5543.1 | 3905 | 347 | 1009 | 20 | 149 | 41 | 0 | 70 | 2.1 | 0 | 0
8:00 | 67 | 0 | 100 | 0 | 380 | 65 | 0 | 385 | 362 | 0 | 0 | 400 | 0 | 0 | 0 | 0 | 180 | 0 | 0 | 0 | 0 | 0 | 0 | 0 | 0 | 0 | 0 | 0 | 0 | 0 | 0 | 25 | 24 | 33 | 17 | 16 | 0 | 41 | 0 | 150 | 120 | 0 | 0 | 0 | 133 | 0 | 0 | 18 | 0 | 0 | 0 | 6 | 0 | 22 | 2 | 120 | 0 | 135 | 265 | 345 | 203 | 8 | 100 | 37 | 5 | 5 | 5 | 30 | 0 | 0 | 19 | 0 | 0 | 12 | 72 | 148 | 0 | 20 | 0.7 | 26 | 76 | 5 | 8 | 130 | 262 | 68 | 5 | 5 | 0 | 0 | 41 | 0 | 0 | 22 | 11 | 0 | 0 | 0 | 0 | 7 | 0 | 0 | 7.4 | 12 | 0 | 0 | 0 |  | 347 | 0 | 0 | 0 | 0 | 0 | 0 | 0 | 0 | 0 | 24 | 188 | 18 | 0 | 0 | 0 | 70 | 0 | 0 | 0 | 0 | 0 | 0 | 0 | 0 | 22 | 0 | 8 | 0 | 0 | 150 | 0 | 0 | 196 | 0 | 197 | 0 | 13 | 0 | 0 | 0 | 0 | 17 |  | 4761.1 | 1250 | 6011.1 | 4164 | 347 | 1129 | 100 | 150 | 41 | 0 | 72 | 8.1 | 0 | 0
9:00 | 67 | 0 | 95 | 0 | 280 | 93 | 0 | 375 | 320 | 0 | 0 | 350 | 0 | 0 | 0 | 0 | 120 | 0 | 0 | 0 | 0 | 0 | 0 | 0 | 21 | 0 | 0 | 36 | 0 | 0 | 0 | 25 | 24 | 33 | 16 | 27 | 0 | 41 | 0 | 150 | 120 | 0 | 0 | 0 | 131 | 0 | 0 | 28 | 0 | 0 | 0 | 6 | 0 | 22 | 2 | 120 | 0 | 135 | 265 | 305 | 183 | 73 | 95 | 40 | 5 | 5 | 28 | 85 | 0 | 0 | 19 | 0 | 33 | 12 | 80 | 131 | 0 | 0 | 1.3 | 26 | 76 | 50 | 50 | 163 | 264 | 51 | 40 | 46 | 0 | 0 | 42 | 10 | 0 | 24 | 8 | 0 | 0 | 0 | 0 | 7 | 0 | 0 | 12.2 | 12 | 0 | 0 | 0 |  | 362 | 0 | 0 | 0 | 0 | 0 | 0 | 0 | 0 | 0 | 24 | 159 | 16 | 0 | 0 | 0 | 70 | 0 | 0 | 0 | 0 | 0 | 0 | 16 | 0 | 22 | 5 | 8 | 0 | 0 | 150 | 0 | 0 | 189 | 0 | 190 | 0 | 53 | 0 | 0 | 0 | 0 | 17 |  | 4878.5 | 1281 | 6159.5 | 3861 | 362 | 1458 | 194 | 150 | 41 | 0 | 80 | 13.5 | 0 | 0
10:00 | 67 | 0 | 98 | 0 | 250 | 101 | 20 | 355 | 280 | 0 | 0 | 340 | 0 | 0 | 0 | 0 | 120 | 0 | 0 | 0 | 0 | 0 | 0 | 0 | 40 | 0 | 1 | 36 | 0 | 0 | 0 | 25 | 24 | 33 | 16 | 48 | 0 | 40 | 0 | 0 | 150 | 0 | 0 | 0 | 131 | 0 | 0 | 40 | 0 | 0 | 0 | 6 | 0 | 19 | 2 | 120 | 0 | 135 | 265 | 305 | 188 | 73 | 100 | 37 | 5 | 5 | 51 | 42 | 0 | 0 | 19 | 8 | 0 | 15 | 80 | 123 | 0 | 17 | 1.1 | 26 | 76 | 53 | 50 | 100 | 286 | 65 | 40 | 47 | 0 | 0 | 40 | 10 | 0 | 24 | 8 | 0 | 0 | 0 | 0 | 7 | 0 | 0 | 16.3 | 48 | 0 | 0 | 0 |  | 456 | 0 | 0 | 0 | 0 | 0 | 0 | 0 | 0 | 0 | 0 | 187 | 10 | 0 | 0 | 0 | 70 | 0 | 0 | 0 | 0 | 0 | 0 | 16 | 0 | 22 | 5 | 8 | 0 | 0 | 150 | 0 | 0 | 182 | 0 | 184 | 0 | 52 | 0 | 0 | 0 | 0 | 17 |  | 4727.4 | 1359 | 6086.4 | 3736 | 456 | 1348 | 259 | 150 | 40 | 0 | 80 | 17.4 | 0 | 0
11:00 | 67 | 0 | 124 | 0 | 200 | 0 | 0 | 370 | 360 | 0 | 0 | 370 | 0 | 0 | 0 | 0 | 0 | 0 | 0 | 0 | 0 | 0 | 0 | 0 | 46 | 0 | 12 | 54 | 18 | 0 | 19 | 25 | 24 | 33 | 8 | 51 | 0 | 40 | 0 | 100 | 150 | 0 | 0 | 0 | 130 | 0 | 0 | 40 | 0 | 0 | 0 | 6 | 0 | 19 | 2 | 120 | 0 | 135 | 265 | 327 | 196 | 73 | 100 | 37 | 5 | 5 | 51 | 40 | 0 | 0 | 19 | 5 | 33 | 15 | 82 | 111 | 0 | 17 | 1.8 | 26 | 76 | 50 | 50 | 163 | 288 | 65 | 10 | 47 | 0 | 0 | 42 | 10 | 0 | 24 | 8 | 0 | 0 | 0 | 0 | 7 | 0 | 0 | 18.5 | 75 | 35 | 0 | 0 |  | 455 | 0 | 0 | 0 | 0 | 0 | 0 | 0 | 0 | 0 | 40 | 186 | 11 | 0 | 0 | 0 | 65 | 0 | 0 | 0 | 0 | 0 | 0 | 43 | 0 | 22 | 5 | 8 | 0 | 0 | 150 | 0 | 0 | 189 | 0 | 197 | 0 | 57 | 0 | 0 | 0 | 0 | 7 |  | 4900.3 | 1435 | 6335.3 | 3781 | 455 | 1373 | 434 | 150 | 40 | 0 | 82 | 20.3 | 0 | 0
12:00 | 67 | 0 | 100 | 0 | 0 | 0 | 0 | 395 | 355 | 0 | 0 | 450 | 0 | 0 | 2 | 0 | 0 | 0 | 0 | 0 | 0 | 2 | 0 | 0 | 46 | 0 | 30 | 54 | 36 | 0 | 19 | 25 | 0 | 33 | 16 | 16 | 0 | 40 | 0 | 130 | 150 | 0 | 0 | 0 | 147 | 0 | 0 | 40 | 0 | 0 | 0 | 6 | 0 | 19 | 3 | 100 | 0 | 100 | 260 | 356 | 199 | 73 | 100 | 37 | 5 | 5 | 51 | 85 | 0 | 0 | 19 | 0 | 33 | 15 | 88 | 111 | 22 | 17 | 1.5 | 26 | 76 | 52 | 50 | 163 | 288 | 63 | 86 | 45 | 0 | 0 | 42 | 10 | 0 | 0 | 8 | 0 | 0 | 0 | 0 | 60 | 0 | 0 | 17.9 | 83 | 43 | 0 | 0 |  | 456 | 0 | 0 | 0 | 0 | 0 | 0 | 0 | 0 | 0 | 40 | 183 | 11 | 0 | 0 | 0 | 60 | 0 | 0 | 0 | 0 | 0 | 0 | 52 | 0 | 22 | 5 | 8 | 0 | 0 | 150 | 0 | 0 | 202 | 0 | 204 | 0 | 84 | 0 | 0 | 0 | 0 | 0 |  | 4971.4 | 1477 | 6448.4 | 3566 | 456 | 1597 | 532 | 150 | 40 | 0 | 88 | 19.4 | 0 | 0
13:00 | 67 | 0 | 100 | 0 | 60 | 0 | 0 | 388 | 280 | 0 | 0 | 450 | 0 | 0 | 15 | 0 | 0 | 0 | 0 | 0 | 0 | 24 | 0 | 0 | 46 | 0 | 46 | 54 | 55 | 17 | 19 | 25 | 23 | 33 | 16 | 26 | 0 | 39 | 0 | 150 | 120 | 17 | 0 | 0 | 130 | 0 | 0 | 40 | 0 | 0 | 50 | 27 | 6 | 19 | 2 | 100 | 0 | 100 | 265 | 305 | 163 | 73 | 95 | 40 | 5 | 5 | 10 | 11 | 0 | 8 | 19 | 5 | 33 | 18 | 86 | 111 | 70 | 20 | 2.1 | 26 | 76 | 32 | 10 | 100 | 288 | 40 | 86 | 10 | 0 | 0 | 46 | 9 | 0 | 23 | 8 | 0 | 2 | 0 | 0 | 100 | 0 | 0 | 16.8 | 86 | 96 | 0 | 0 |  | 456 | 0 | 0 | 0 | 0 | 0 | 0 | 0 | 0 | 2 | 40 | 148 | 11 | 0 | 0 | 0 | 60 | 0 | 0 | 0 | 40 | 0 | 0 | 52 | 0 | 22 | 5 | 8 | 0 | 0 | 150 | 0 | 0 | 195 | 0 | 196 | 0 | 92 | 0 | 0 | 0 | 0 | 35 |  | 4942.9 | 1512 | 6454.9 | 3492 | 456 | 1259 | 952 | 150 | 39 | 2 | 86 | 18.9 | 0 | 0
14:00 | 67 | 0 | 100 | 0 | 93 | 0 | 0 | 357 | 250 | 0 | 0 | 300 | 0 | 0 | 15 | 3 | 0 | 0 | 0 | 0 | 0 | 16 | 0 | 0 | 46 | 0 | 47 | 54 | 55 | 17 | 19 | 25 | 23 | 33 | 16 | 42 | 0 | 39 | 0 | 150 | 120 | 17 | 0 | 0 | 130 | 0 | 0 | 40 | 0 | 0 | 50 | 48 | 24 | 19 | 2 | 100 | 0 | 100 | 260 | 305 | 185 | 8 | 100 | 37 | 5 | 5 | 10 | 10 | 0 | 0 | 19 | 5 | 33 | 18 | 92 | 111 | 71 | 16 | 1.6 | 26 | 76 | 11 | 10 | 100 | 291 | 63 | 10 | 10 | 0 | 0 | 10 | 9 | 0 | 23 | 8 | 0 | 22 | 0 | 0 | 50 | 0 | 0 | 8.3 | 88 | 152 | 0 | 0 |  | 456 | 0 | 0 | 0 | 0 | 0 | 0 | 0 | 0 | 0 | 40 | 184 | 11 | 0 | 0 | 0 | 60 | 0 | 0 | 0 | 50 | 0 | 0 | 52 | 0 | 22 | 5 | 8 | 0 | 0 | 150 | 0 | 0 | 174 | 0 | 177 | 0 | 14 | 0 | 0 | 0 | 0 | 35 |  | 4675.9 | 1438 | 6113.9 | 3531 | 456 | 802 | 1034 | 150 | 39 | 0 | 92 | 9.9 | 0 | 0
15:00 | 67 | 0 | 125 | 0 | 170 | 0 | 0 | 388 | 301 | 0 | 0 | 350 | 0 | 0 | 15 | 15 | 0 | 0 | 0 | 0 | 0 | 16 | 10 | 0 | 46 | 0 | 47 | 54 | 18 | 17 | 19 | 25 | 23 | 33 | 16 | 42 | 0 | 40 | 0 | 150 | 120 | 16 | 0 | 0 | 130 | 0 | 0 | 39 | 0 | 0 | 20 | 12 | 24 | 20 | 2 | 100 | 0 | 100 | 260 | 338 | 203 | 8 | 100 | 37 | 5 | 5 | 10 | 11 | 0 | 0 | 19 | 5 | 33 | 18 | 90 | 111 | 64 | 20 | 0.4 | 26 | 76 | 11 | 10 | 100 | 290 | 65 | 10 | 10 | 0 | 0 | 10 | 9 | 0 | 25 | 8 | 0 | 12 | 0 | 0 | 14 | 0 | 0 | 10.3 | 88 | 106 | 0 | 0 |  | 450 | 0 | 0 | 0 | 0 | 0 | 0 | 0 | 0 | 0 | 0 | 184 | 10 | 0 | 0 | 0 | 60 | 0 | 0 | 9 | 50 | 0 | 0 | 52 | 0 | 22 | 5 | 8 | 0 | 0 | 150 | 0 | 0 | 195 | 0 | 196 | 0 | 14 | 0 | 0 | 0 | 0 | 35 |  | 4787.7 | 1440 | 6227.7 | 3763 | 450 | 903 | 802 | 150 | 40 | 19 | 90 | 10.7 | 0 | 0
16:00 | 67 | 0 | 150 | 0 | 200 | 0 | 0 | 366 | 301 | 0 | 0 | 350 | 0 | 0 | 15 | 15 | 0 | 0 | 0 | 0 | 0 | 16 | 16 | 0 | 46 | 0 | 47 | 54 | 18 | 17 | 19 | 25 | 23 | 33 | 16 | 40 | 0 | 40 | 0 | 150 | 120 | 16 | 0 | 0 | 131 | 0 | 0 | 32 | 0 | 0 | 20 | 12 | 24 | 20 | 12 | 100 | 0 | 100 | 260 | 305 | 184 | 8 | 100 | 37 | 5 | 5 | 10 | 11 | 0 | 0 | 19 | 8 | 33 | 18 | 86 | 112 | 71 | 20 | 0.3 | 26 | 76 | 11 | 10 | 100 | 286 | 60 | 10 | 10 | 22 | 0 | 10 | 9 | 0 | 25 | 8 | 0 | 12 | 0 | 0 | 14 | 0 | 0 | 4.4 | 88 | 84 | 0 | 0 |  | 450 | 0 | 0 | 0 | 0 | 0 | 0 | 0 | 0 | 15 | 0 | 182 | 10 | 0 | 0 | 0 | 60 | 0 | 0 | 0 | 50 | 0 | 0 | 52 | 0 | 22 | 5 | 8 | 0 | 0 | 150 | 0 | 0 | 190 | 0 | 186 | 0 | 12 | 0 | 0 | 0 | 0 | 35 |  | 4768.7 | 1427 | 6195.7 | 3745 | 450 | 911 | 778 | 150 | 40 | 31 | 86 | 4.7 | 0 | 0
17:00 | 67 | 0 | 150 | 0 | 200 | 0 | 0 | 365 | 343 | 13 | 0 | 350 | 0 | 0 | 15 | 15 | 0 | 0 | 0 | 0 | 2 | 16 | 22 | 0 | 46 | 0 | 47 | 54 | 18 | 36 | 19 | 25 | 23 | 33 | 16 | 42 | 0 | 40 | 0 | 150 | 120 | 16 | 0 | 0 | 130 | 0 | 0 | 33 | 0 | 0 | 20 | 25 | 0 | 20 | 0 | 100 | 0 | 100 | 260 | 305 | 183 | 8 | 100 | 40 | 5 | 5 | 10 | 13 | 0 | 0 | 19 | 8 | 33 | 18 | 100 | 112 | 71 | 20 | 0 | 26 | 76 | 11 | 10 | 100 | 288 | 60 | 10 | 10 | 47 | 0 | 10 | 9 | 0 | 25 | 11 | 0 | 25 | 0 | 0 | 110 | 0 | 0 | 0 | 100 | 70 | 0 | 0 |  | 450 | 0 | 0 | 0 | 22 | 0 | 0 | 0 | 0 | 44 | 8 | 177 | 11 | 48 | 0 | 0 | 60 | 0 | 0 | 33 | 50 | 0 | 0 | 52 | 0 | 22 | 5 | 8 | 0 | 0 | 150 | 0 | 0 | 184 | 0 | 186 | 0 | 12 | 0 | 0 | 0 | 0 | 35 |  | 4979 | 1557 | 6536 | 3764 | 450 | 944 | 989 | 150 | 40 | 99 | 100 | 0 | 0 | 0
18:00 | 67 | 0 | 150 | 0 | 200 | 0 | 0 | 355 | 360 | 55 | 0 | 400 | 0 | 40 | 70 | 45 | 0 | 0 | 0 | 0 | 20 | 60 | 70 | 10 | 46 | 0 | 47 | 54 | 55 | 36 | 19 | 25 | 23 | 33 | 16 | 45 | 0 | 40 | 0 | 150 | 120 | 16 | 0 | 0 | 131 | 0 | 0 | 40 | 75 | 68 | 80 | 55 | 0 | 22 | 24 | 100 | 0 | 120 | 270 | 305 | 182 | 8 | 100 | 40 | 5 | 5 | 10 | 11 | 8 | 32 | 19 | 8 | 33 | 22 | 114 | 112 | 78 | 20 | 0 | 26 | 76 | 11 | 10 | 100 | 298 | 48 | 10 | 10 | 48 | 0 | 10 | 10 | 0 | 25 | 11 | 0 | 185 | 0 | 0 | 110 | 0 | 25 | 0 | 100 | 156 | 0 | 0 |  | 388 | 0 | 0 | 0 | 83 | 0 | 0 | 0 | 36 | 60 | 40 | 157 | 25 | 48 | 0 | 0 | 70 | 17 | 0 | 60 | 50 | 0 | 0 | 52 | 39 | 22 | 5 | 11 | 0 | 0 | 150 | 0 | 0 | 175 | 0 | 186 | 0 | 51 | 0 | 0 | 0 | 300 | 105 |  | 5993 | 2130 | 8123 | 3773 | 388 | 1387 | 1838 | 150 | 40 | 433 | 114 | 0 | 0 | 0
18:30 | 0 | 0 | 0 | 0 | 0 | 0 | 0 | 0 | 0 | 0 | 0 | 0 | 0 | 0 | 0 | 0 | 0 | 0 | 0 | 0 | 0 | 0 | 0 | 0 | 0 | 0 | 0 | 0 | 0 | 0 | 0 | 0 | 0 | 0 | 0 | 0 | 0 | 0 | 0 | 0 | 0 | 0 | 0 | 0 | 0 | 0 | 0 | 0 | 0 | 0 | 0 | 0 | 0 | 0 | 0 | 0 | 0 | 0 | 0 | 0 | 0 | 0 | 0 | 0 | 0 | 0 | 0 | 0 | 0 | 0 | 0 | 0 | 0 | 0 | 0 | 0 | 0 | 0 | 0 | 0 | 0 | 0 | 0 | 0 | 0 | 0 | 0 | 0 | 0 | 0 | 0 | 0 | 0 | 0 | 0 | 0 | 0 | 0 | 0 | 0 | 0 | 0 | 0 | 0 | 0 | 0 | 0 |  | 0 | 0 | 0 | 0 | 0 | 0 | 0 | 0 | 0 | 0 | 0 | 0 | 0 | 0 | 0 | 0 | 0 | 0 | 0 | 0 | 0 | 0 | 0 | 0 | 0 | 0 | 0 | 0 | 0 | 0 | 0 | 0 | 0 | 0 | 0 | 0 | 0 | 0 | 0 | 0 | 0 | 0 | 0 |  | 0 | 0 | 0 | 0 | 0 | 0 | 0 | 0 | 0 | 0 | 0 | 0 | 0 | 0
19:00 | 67 | 0 | 175 | 0 | 200 | 0 | 0 | 369 | 360 | 0 | 0 | 450 | 0 | 50 | 48 | 30 | 0 | 0 | 0 | 0 | 14 | 64 | 16 | 0 | 46 | 0 | 47 | 54 | 55 | 36 | 19 | 25 | 16 | 33 | 16 | 51 | 0 | 42 | 0 | 150 | 120 | 16 | 0 | 0 | 130 | 0 | 0 | 40 | 0 | 53 | 50 | 33 | 0 | 22 | 27 | 100 | 0 | 120 | 270 | 323 | 189 | 8 | 100 | 40 | 5 | 5 | 10 | 85 | 0 | 0 | 19 | 8 | 33 | 22 | 116 | 112 | 78 | 20 | 0 | 26 | 76 | 53 | 35 | 163 | 298 | 67 | 86 | 48 | 137 | 0 | 48 | 10 | 0 | 24 | 11 | 0 | 42 | 0 | 0 | 110 | 0 | 63 | 0 | 100 | 180 | 0 | 0 |  | 681 | 0 | 0 | 0 | 32 | 0 | 0 | 0 | 29 | 0 | 40 | 188 | 26 | 32 | 0 | 0 | 70 | 17 | 0 | 0 | 50 | 0 | 0 | 52 | 0 | 22 | 5 | 11 | 0 | 0 | 150 | 0 | 0 | 186 | 0 | 187 | 0 | 80 | 0 | 0 | 0 | 291 | 105 |  | 6164 | 2254 | 8418 | 3979 | 681 | 1817 | 1518 | 150 | 42 | 115 | 116 | 0 | 0 | 0
19:30 | 67 | 0 | 176 | 0 | 200 | 0 | 0 | 357 | 360 | 0 | 0 | 450 | 0 | 0 | 48 | 30 | 0 | 0 | 0 | 0 | 7 | 64 | 0 | 0 | 46 | 0 | 47 | 54 | 55 | 36 | 19 | 25 | 24 | 33 | 16 | 51 | 0 | 42 | 0 | 150 | 120 | 16 | 0 | 0 | 130 | 0 | 0 | 40 | 0 | 54 | 50 | 33 | 0 | 22 | 29 | 100 | 0 | 120 | 260 | 309 | 187 | 8 | 100 | 40 | 5 | 5 | 30 | 85 | 0 | 0 | 19 | 8 | 33 | 22 | 114 | 112 | 78 | 20 | 0 | 26 | 76 | 53 | 50 | 163 | 298 | 67 | 86 | 48 | 140 | 0 | 48 | 10 | 0 | 24 | 11 | 0 | 42 | 0 | 0 | 110 | 0 | 65 | 0 | 100 | 174 | 0 | 0 |  | 682 | 0 | 0 | 0 | 16 | 0 | 0 | 0 | 18 | 0 | 40 | 188 | 26 | 32 | 0 | 0 | 70 | 17 | 0 | 0 | 50 | 0 | 0 | 52 | 0 | 22 | 5 | 11 | 0 | 0 | 150 | 0 | 0 | 182 | 0 | 184 | 0 | 75 | 0 | 0 | 0 | 290 | 105 |  | 6097 | 2215 | 8312 | 3946 | 682 | 1848 | 1441 | 150 | 42 | 89 | 114 | 0 | 0 | 0
20:00 | 67 | 0 | 176 | 0 | 200 | 0 | 0 | 357 | 360 | 0 | 0 | 450 | 0 | 0 | 48 | 30 | 0 | 0 | 0 | 0 | 7 | 7 | 0 | 0 | 46 | 0 | 47 | 54 | 55 | 17 | 19 | 25 | 24 | 33 | 16 | 51 | 0 | 42 | 0 | 150 | 120 | 25 | 0 | 0 | 130 | 0 | 0 | 40 | 0 | 51 | 50 | 22 | 0 | 22 | 32 | 100 | 0 | 120 | 260 | 305 | 178 | 8 | 100 | 40 | 5 | 5 | 30 | 85 | 0 | 0 | 19 | 8 | 33 | 22 | 116 | 116 | 78 | 20 | 0 | 26 | 76 | 53 | 50 | 163 | 303 | 54 | 86 | 48 | 110 | 0 | 48 | 10 | 0 | 24 | 11 | 0 | 42 | 0 | 0 | 110 | 0 | 65 | 0 | 100 | 174 | 0 | 0 |  | 682 | 0 | 0 | 0 | 0 | 0 | 0 | 0 | 18 | 0 | 40 | 188 | 26 | 32 | 0 | 0 | 70 | 17 | 0 | 0 | 50 | 0 | 0 | 52 | 0 | 22 | 5 | 11 | 0 | 0 | 150 | 0 | 0 | 181 | 0 | 182 | 0 | 70 | 0 | 0 | 0 | 290 | 105 |  | 5974 | 2191 | 8165 | 3896 | 682 | 1846 | 1347 | 150 | 42 | 86 | 116 | 0 | 0 | 0
21:00 | 67 | 0 | 170 | 0 | 200 | 0 | 0 | 388 | 362 | 0 | 0 | 450 | 0 | 0 | 0 | 30 | 0 | 0 | 0 | 0 | 7 | 7 | 0 | 0 | 46 | 0 | 47 | 54 | 55 | 17 | 19 | 25 | 24 | 33 | 16 | 51 | 0 | 42 | 0 | 150 | 120 | 25 | 0 | 0 | 130 | 0 | 0 | 40 | 0 | 0 | 50 | 12 | 0 | 22 | 25 | 100 | 0 | 100 | 265 | 305 | 180 | 8 | 100 | 40 | 5 | 5 | 51 | 85 | 0 | 0 | 19 | 8 | 33 | 22 | 112 | 114 | 78 | 20 | 0 | 26 | 76 | 53 | 50 | 163 | 298 | 69 | 86 | 48 | 135 | 0 | 48 | 10 | 0 | 24 | 11 | 0 | 42 | 0 | 0 | 30 | 0 | 0 | 0 | 100 | 187 | 0 | 0 |  | 683 | 0 | 0 | 0 | 0 | 0 | 0 | 0 | 2 | 0 | 40 | 187 | 26 | 32 | 0 | 0 | 70 | 17 | 0 | 0 | 50 | 0 | 0 | 52 | 0 | 22 | 5 | 11 | 0 | 0 | 150 | 0 | 0 | 195 | 0 | 196 | 0 | 51 | 0 | 0 | 0 | 290 | 70 |  | 5790 | 2149 | 7939 | 3968 | 683 | 1843 | 1122 | 150 | 42 | 19 | 112 | 0 | 0 | 0
22:00 | 67 | 0 | 170 | 0 | 200 | 0 | 0 | 350 | 363 | 0 | 0 | 450 | 0 | 0 | 0 | 0 | 0 | 0 | 0 | 0 | 0 | 0 | 0 | 0 | 38 | 0 | 0 | 54 | 0 | 0 | 19 | 25 | 24 | 33 | 16 | 0 | 0 | 42 | 0 | 150 | 120 | 0 | 0 | 0 | 130 | 0 | 0 | 40 | 0 | 0 | 0 | 6 | 0 | 22 | 39 | 100 | 0 | 100 | 270 | 305 | 178 | 8 | 100 | 40 | 5 | 5 | 51 | 85 | 0 | 0 | 19 | 8 | 33 | 22 | 98 | 117 | 32 | 22 | 0 | 26 | 76 | 53 | 50 | 163 | 297 | 47 | 86 | 49 | 100 | 20 | 48 | 10 | 0 | 25 | 11 | 0 | 0 | 0 | 0 | 7 | 0 | 0 | 0 | 100 | 150 | 0 | 0 |  | 682 | 0 | 0 | 0 | 0 | 0 | 0 | 0 | 0 | 0 | 0 | 163 | 23 | 0 | 0 | 0 | 65 | 0 | 0 | 0 | 0 | 0 | 0 | 16 | 0 | 22 | 5 | 11 | 0 | 0 | 149 | 0 | 0 | 195 | 0 | 177 | 0 | 52 | 0 | 0 | 0 | 290 | 0 |  | 5274 | 1850 | 7124 | 3853 | 682 | 1857 | 443 | 149 | 42 | 0 | 98 | 0 | 0 | 100.12
23:00 | 67 | 0 | 169 | 0 | 200 | 0 | 0 | 348 | 364 | 0 | 0 | 410 | 0 | 0 | 0 | 0 | 0 | 0 | 0 | 0 | 0 | 0 | 0 | 0 | 0 | 0 | 0 | 18 | 0 | 0 | 0 | 25 | 24 | 33 | 17 | 0 | 0 | 41 | 0 | 150 | 120 | 0 | 0 | 0 | 130 | 0 | 0 | 0 | 0 | 0 | 0 | 6 | 0 | 22 | 41 | 100 | 0 | 100 | 265 | 305 | 174 | 8 | 100 | 40 | 5 | 5 | 25 | 85 | 0 | 0 | 19 | 8 | 0 | 22 | 88 | 117 | 0 | 22 | 0 | 27 | 76 | 53 | 50 | 100 | 300 | 63 | 50 | 49 | 78 | 0 | 48 | 0 | 0 | 0 | 11 | 0 | 0 | 0 | 0 | 7 | 0 | 0 | 0 | 20 | 82 | 0 | 0 |  | 682 | 0 | 0 | 0 | 0 | 0 | 0 | 0 | 0 | 0 | 0 | 189 | 23 | 0 | 0 | 0 | 60 | 0 | 0 | 0 | 0 | 0 | 0 | 0 | 0 | 0 | 5 | 8 | 0 | 0 | 150 | 0 | 0 | 179 | 0 | 177 | 0 | 52 | 0 | 0 | 0 | 294 | 0 |  | 4687 | 1819 | 6506 | 3745 | 682 | 1667 | 133 | 150 | 41 | 0 | 88 | 0 | 0 | 100.12
24:00 | 67 | 0 | 119 | 0 | 200 | 0 | 0 | 348 | 365 | 0 | 0 | 410 | 0 | 0 | 0 | 0 | 0 | 0 | 0 | 0 | 0 | 0 | 0 | 0 | 0 | 0 | 0 | 0 | 0 | 0 | 0 | 25 | 24 | 33 | 17 | 0 | 0 | 40 | 0 | 150 | 120 | 0 | 0 | 0 | 130 | 0 | 0 | 0 | 0 | 0 | 0 | 6 | 0 | 22 | 40 | 100 | 0 | 100 | 270 | 305 | 174 | 8 | 100 | 40 | 5 | 5 | 6 | 10 | 0 | 0 | 19 | 8 | 0 | 22 | 82 | 135 | 0 | 0 | 0 | 25 | 66 | 5 | 5 | 100 | 299 | 57 | 10 | 5 | 78 | 0 | 7 | 0 | 0 | 0 | 11 | 0 | 0 | 0 | 0 | 7 | 0 | 0 | 0 | 0 | 42 | 0 | 0 |  | 682 | 0 | 0 | 0 | 0 | 0 | 0 | 0 | 0 | 0 | 0 | 168 | 21 | 0 | 0 | 0 | 60 | 0 | 0 | 0 | 0 | 0 | 0 | 0 | 0 | 0 | 0 | 5 | 0 | 0 | 150 | 0 | 0 | 174 | 0 | 177 | 0 | 11 | 0 | 0 | 0 | 294 | 0 |  | 4222 | 1742 | 5964 | 3648 | 682 | 1307 | 55 | 150 | 40 | 0 | 82 | 0 | 0 | 100.12
KWH | 1535000 | 0 | 2940000 | 0 | 5211482 | 290636 | 65856 | 8820740 | 7921000 | 61400 | 0 | 9187775 | 0 | 108480 | 309576 | 205368 | 1443982 | 0 | 566000 | 0 | 96000 | 374976 | 189600 | 15875 | 576960 | 0 | 518544 | 752040 | 469924 | 208000 | 226404 | 600000 | 524520 | 802500 | 397000 | 571488 | 0 | 927000 | 0 | 3300000 | 3100000 | 170100 | 0 | 0 | 3239859 | 0 | 0 | 591360 | 48859 | 168960 | 1521120 | 363840 | 117120 | 449040 | 417600 | 2372640 | 0 | 2624716 | 6487000 | 7533500 | 4575000 | 485090 | 2196680 | 695088 | 153120 | 120000 | 625348 | 309576 | 6480 | 48576 | 328752 | 112860 | 481000 | 392700 | 2107200 | 2858960 | 701760 | 280980 | 11200 | 551000 | 1822680 | 598200 | 543000 | 3270223 | 6125500 | 1490080 | 774720 | 620640 | 1140830 | 23000 | 575820 | 137880 | 0 | 453984 | 232224 | 0 | 546980 | 0 | 0 | 813600 | 0 | 159840 | 116640 | 1205760 | 1570000 | 0 | 0 |  | 11232000 | 0 | 1075392 | 0 | 136320 | 0 | 0 | 0 | 81600 | 105088 | 359250 | 4333783 | 410200 | 183360 | 0 | 0 | 1435000 | 62163 | 0 | 82784 | 414610 | 7721 | 0 | 623040 | 44069 | 400320 | 80172 | 190026 | 0 | 0 | 3674600 | 0 | 0 | 4381018 | 0 | 4320082 | 0 | 896816 | 0 | 0 | 0 | 1867181 | 612960 |  | 117686811 | 37009555 | 154696366 | 91671002 | 11232000 | 29751173 | 14415948 | 3674600 | 927000 | 789603 | 2107200 | 127840 | 0
Fuel Cost | 1320100 | 0 | 2528400 | 0 | 3335348.48 | 235415.16 | 61904.64 | 5380651.4 | 4831810 | 590054 | 0 | 6155809.25 | 0 | 681254.4 | 2067967.68 | 1254798.48 | 938588.3 | 0 | 628260 | 0 | 600000 | 2471091.84 | 1833432 | 101123.75 | 3455990.4 | 0 | 3458688.48 | 5362045.2 | 2937025 | 1304160 | 169803 | 450000 | 0 | 0 | 0 | 5406276.48 | 0 | 0 | 0 | 3630000 | 3410000 | 1610847 | 0 | 0 | 3725837.85 | 0 | 0 | 5198054.4 | 526211.43 | 1643980.8 | 9415732.8 | 2350406.4 | 765964.8 | 381684 | 0 | 2159102.4 | 0 | 2388491.56 | 4021940 | 5198115 | 3202500 | 334712.1 | 2108812.8 | 465708.96 | 131683.2 | 110400 | 512785.36 | 294097.2 | 70243.2 | 360433.92 | 253139.04 | 84645 | 370370 | 294525 | 14413248 | 2144220 | 6449174.4 | 216354.6 | 0 | 573040 | 1895587.2 | 574272 | 488700 | 2550773.94 | 4287850 | 1698691.2 | 828950.4 | 682704 | 1300546.2 | 29440 | 535512.6 | 128228.4 | 0 | 340488 | 176490.24 | 0 | 3971074.8 | 0 | 0 | 5817240 | 0 | 0 | 0 | 0 | 14663800 | 0 | 0 |  | 57283200 | 0 | 720512.64 | 0 | 1130092.8 | 0 | 0 | 0 | 918816 | 1237936.64 | 2830890 | 2990310.27 | 406098 | 1356864 | 0 | 0 | 1506750 | 711766.35 | 0 | 741744.64 | 3586376.5 | 68716.9 | 0 | 6180556.8 | 518692.13 | 440352 | 75361.68 | 143849.682 | 0 | 0 | 14183956 | 0 | 0 | 2979092.24 | 0 | 3024057.4 | 0 | 0 | 0 | 0 | 0 | 0 | 0 |  | 176346808.14 | 103035992.672 | 279382800.812 | 70473302.462 | 57283200 | 19379569.93 | 95446701.23 | 14183956 | 0 | 8202823.19 | 14413248 | 0 | 0
Yesterday Day Peak | 67 | 0 | 100 | 0 | 0 | 0 | 0 | 395 | 355 | 0 | 0 | 450 | 0 | 0 | 2 | 0 | 0 | 0 | 0 | 0 | 0 | 2 | 0 | 0 | 46 | 0 | 30 | 54 | 36 | 0 | 19 | 25 | 0 | 33 | 16 | 16 | 0 | 40 | 0 | 130 | 150 | 0 | 0 | 0 | 147 | 0 | 0 | 40 | 0 | 0 | 0 | 6 | 0 | 19 | 3 | 100 | 0 | 100 | 260 | 356 | 199 | 73 | 100 | 37 | 5 | 5 | 51 | 85 | 0 | 0 | 19 | 0 | 33 | 15 | 88 | 111 | 22 | 17 | 1.5 | 26 | 76 | 52 | 50 | 163 | 288 | 63 | 86 | 45 | 0 | 0 | 42 | 10 | 0 | 0 | 8 | 0 | 0 | 0 | 0 | 60 | 0 | 0 | 17.9 | 83 | 43 | 0 | 0 |  | 456 | 0 | 0 | 0 | 0 | 0 | 0 | 0 | 0 | 0 | 40 | 183 | 11 | 0 | 0 | 0 | 60 | 0 | 0 | 0 | 0 | 0 | 0 | 52 | 0 | 22 | 5 | 8 | 0 | 0 | 150 | 0 | 0 | 202 | 0 | 204 | 0 | 84 | 0 | 0 | 0 | 0 | 0 |  | 6448.4 | DayPeak
Yesterday Evening Peak | 67 | 0 | 175 | 0 | 200 | 0 | 0 | 369 | 360 | 0 | 0 | 450 | 0 | 50 | 48 | 30 | 0 | 0 | 0 | 0 | 14 | 64 | 16 | 0 | 46 | 0 | 47 | 54 | 55 | 36 | 19 | 25 | 16 | 33 | 16 | 51 | 0 | 42 | 0 | 150 | 120 | 16 | 0 | 0 | 130 | 0 | 0 | 40 | 0 | 53 | 50 | 33 | 0 | 22 | 27 | 100 | 0 | 120 | 270 | 323 | 189 | 8 | 100 | 40 | 5 | 5 | 10 | 85 | 0 | 0 | 19 | 8 | 33 | 22 | 116 | 112 | 78 | 20 | 0 | 26 | 76 | 53 | 35 | 163 | 298 | 67 | 86 | 48 | 137 | 0 | 48 | 10 | 0 | 24 | 11 | 0 | 42 | 0 | 0 | 110 | 0 | 63 | 0 | 100 | 180 | 0 | 0 |  | 681 | 0 | 0 | 0 | 32 | 0 | 0 | 0 | 29 | 0 | 40 | 188 | 26 | 32 | 0 | 0 | 70 | 17 | 0 | 0 | 50 | 0 | 0 | 52 | 0 | 22 | 5 | 11 | 0 | 0 | 150 | 0 | 0 | 186 | 0 | 187 | 0 | 80 | 0 | 0 | 0 | 291 | 105 |  | 8418 | EvPeak
Forecast for Evening | 67 | 0 | 120 | 0 | 250 | 0 | 0 | 370 | 360 | 110 | 0 | 450 | 0 | 100 | 100 | 55 | 0 | 0 | 0 | 100 | 100 | 102 | 133 | 100 | 46 | 0 | 48 | 54 | 55 | 55 | 19 | 25 | 24 | 33 | 25 | 51 | 0 | 42 | 60 | 150 | 120 | 25 | 0 | 0 | 150 | 0 | 0 | 40 | 85 | 68 | 90 | 92 | 0 | 22 | 27 | 120 | 0 | 135 | 270 | 360 | 221 | 8 | 100 | 40 | 5 | 5 | 51 | 85 | 50 | 52 | 22 | 8 | 33 | 22 | 119 | 148 | 80 | 22 | 0 | 27 | 76 | 51 | 44 | 163 | 305 | 66 | 86 | 50 | 130 | 20 | 50 | 10 | 0 | 25 | 11 | 200 | 300 | 300 | 100 | 200 | 100 | 149 | 0 | 100 | 190 | 0 |  |  | 692 | 30 | 0 | 0 | 115 | 0 | 0 | 0 | 30 | 75 | 40 | 187 | 26 | 110 | 30 | 0 | 70 | 50 | 48 | 100 | 50 | 50 | 30 | 52 | 37 | 22 | 5 | 11 | 0 | 0 | 150 | 18 | 18 | 197 | 0 | 220 | 0 | 80 | 100 | 0 | 0 | 290 | 105
Forecast for Day | 67 | 0 | 120 | 0 | 250 | 0 | 0 | 370 | 360 | 110 | 0 | 450 | 0 | 100 | 100 | 55 | 0 | 0 | 0 | 100 | 100 | 102 | 133 | 100 | 46 | 0 | 48 | 54 | 55 | 55 | 19 | 25 | 24 | 33 | 25 | 51 | 0 | 42 | 60 | 150 | 120 | 25 | 0 | 0 | 150 | 0 | 0 | 40 | 85 | 68 | 90 | 92 | 0 | 22 | 19 | 120 | 0 | 135 | 270 | 360 | 221 | 8 | 0 | 40 | 5 | 5 | 51 | 85 | 0 | 52 | 22 | 8 | 33 | 22 | 90 | 148 | 80 | 22 | 2 | 27 | 76 | 51 | 44 | 163 | 305 | 66 | 86 | 50 | 130 | 20 | 50 | 10 | 0 | 0 | 11 | 200 | 300 | 300 | 0 | 200 | 100 | 149 | 20 | 14 | 190 | 0 |  |  | 692 | 0 | 0 | 0 | 115 | 0 | 0 | 0 | 0 | 0 | 40 | 187 | 26 | 110 | 0 | 0 | 70 | 0 | 0 | 100 | 50 | 50 | 0 | 52 | 0 | 22 | 0 | 8 | 0 | 0 | 150 |  | 0 | 197 | 0 | 220 | 0 | 80 | 100 | 0 | 0 | 290 | 105
Generation at 08:00(Today) | 67 | 0 | 120 | 0 | 250 | 0 | 0 | 370 | 384 | 0 | 0 | 400 | 0 | 0 | 0 | 0 | 0 | 0 | 0 | 0 | 0 | 0 | 0 | 0 | 0 | 0 | 0 | 0 | 0 | 0 | 0 | 25 | 24 | 33 | 17 | 2 | 0 | 40 | 0 | 150 | 120 | 0 | 0 | 0 | 150 | 0 | 0 | 2 | 0 | 0 | 0 | 6 | 0 | 22 | 19 | 120 | 0 | 135 | 270 | 301 | 189 | 8 | 0 | 40 | 5 | 5 | 6 | 50 | 0 | 0 | 16 | 8 | 0 | 15 | 76 | 148 | 0 | 22 | 0.6 | 27 | 76 | 5 | 40 | 130 | 300 | 61 | 50 | 46 | 78 | 0 | 7 | 0 | 0 | 0 | 11 | 0 | 0 | 0 | 0 | 7 | 0 | 0 | 8.4 | 14 | 118 | 0 | 0 | 0 | 343 | 0 | 0 | 0 | 0 | 0 | 0 | 0 | 0 | 0 | 0 | 187 | 10 | 0 | 0 | 0 | 50 | 0 | 0 | 0 | 12 | 0 | 0 | 52 | 0 | 0 | 0 | 5 | 0 | 0 | 150 | 0 | 0 | 189 | 0 | 191 | 0 | 11 | 0 | 0 | 0 | 256 | 0 | 0
199
| Minimum Generation |  | 4961 | 5:00
| Highest Generation |  | 8418 | 19:00
| Day Peak Generation |  | 6448.4 | 12:00
| Evening Peak Generation |  | 8418 | 19:00
| HVDC Max Flow |  | 683 | 21:00
| HVDC EvPeak Flow |  | 681 | 19:00
| Load factor L.F |  | 76.57%

## P1
POWER GRID COMPANY OF BANGLADESH LTD.
|  |  | NATIONAL LOAD DESPATCH CENTER |  |  |  |  | QF-LDC-08
|  |  | DAILY REPORT |  |  |  |  | Page -1
[6 empty] | Reporting Date : | 2018-12-04
Till now the maximum generation is : - |  |  | 11623 MW | 19:30 | Hrs on | 2018-09-19
The Summary of Yesterday's |  | 2018-12-03 | Generation & Demand |  | Today's Actual Min Gen. & Probable Gen. & Demand
Day Peak Generation : |  | 6448.4 | MW Hour : | 12:00 | Min. Gen. at | 5:00 | 4933 | MW
Evening Peak Generation : |  | 8418 | MW Hour : | 19:00 | Available Max Generation : |  | 11670 | MW
E.P. Demand (at gen end) : |  | 8418 | MW Hour : | 19:00 | Max Demand (Evening) : |  | 8600 | MW
Maximum Generation : |  | 8418 | MW Hour : | 19:00 | Reserve(Generation end) |  | 3070 | MW
Total Gen. (MKWH) : |  | 154.6964 | System Load Factor : | 76.57% | Load Shed : |  | 0 | MW
EXPORT / IMPORT THROUGH EAST-WEST INTERCONNECTOR
Export from East grid to West grid :- Maximum |  |  | -660 | MW at | 8:00 | Energy |  | MKWHR.
Import from West grid to East grid :- Maximum |  |  | - | MW at | - | Energy | - | MKWHR.
| Water Level of Kaptai Lake at 6:00 A M on |  | 2018-12-04
Actual : | 100.12 | Ft.(MSL) , | Rule curve : | 106.1 | Ft.( MSL )
Gas Consumed : | Total = | 1055.66 | MMCFD. | Oil Consumed (PDB) :
[6 empty] | HSD : |  | Liter
[6 empty] | FO : |  | Liter
Cost of the Consumed Fuel (PDB+Pvt) : |  | Gas : | 89852872.392
|  | Coal : | 14183956 | Oil : | 103649524.42 | Total : | 207686352.812
Load Shedding & Other Information
Area | Yesterday |  |  |  | Today
|  |  | Estimated Demand (S/S end) |  | Estimated Shedding (S/S end) |  | Rates of Shedding
| MW |  | MW |  |  | MW | (On Estimated Demand)
Dhaka | 0 | 0:00 | 2997.5126 |  |  | 0 | 0%
Chittagong Area | 0 | 0:00 | 1012.4295 |  |  | 0 | 0%
Khulna Area | 0 | 0:00 | 905.8755 |  |  | 0 | 0%
Rajshahi Area | 0 | 0:00 | 818.099 |  |  | 0 | 0%
Comilla Area | 0 | 0:00 | 739.5446 |  |  | 0 | 0%
Mymensingh Area | 0 | 0:00 | 596.7689 |  |  | 0 | 0%
Sylhet Area | 0 | 0:00 | 342.551 |  |  | 0 | 0%
Barisal Area | 0 | 0:00 | 153.8866 |  |  | 0 | 0%
Rangpur Area | 0 | 0:00 | 460.2154 |  |  | 0 | 0%
Total | 0 |  | 8026.8832 |  |  | 0
Information of the Generating Units under shut down.
| Planned Shut- Down |  |  | Forced Shut- Down
|  |  |  | 1) Barapukuria ST: Unit-1,2 |  | 10) Ghorasal Max
| Nil |  |  | 2) Khulna ST 110 MW |  | 11) Ghorasal Regent 108
3) Ghorasal Unit-3,5
4) Tongi GT
5) Bheramara-410 MW ST
6) Baghabari 100 MW
7) Siddhirganj ST 210 MW
8) Siddhirganj 335 MW
9) Summit Bibiyana-2
Additional Information of Machines, lines, Interruption / Forced Load shed etc.
|  | Description |  | Comments on Power Interruption
a) Kaptai-Hathazari 132 kV Ckt-2 was under shut down from 08:38 to 15:40 for A/M.
b) Aminbazar 230/132 kV T-01 transformer was under shut down from 08:55 to 16:32 for A/M.
c) Joydevpur 132/33 kV T-2 transformer was under shut down from 08:48 to 16:32 for A/M.
d) Netrokona 132/33 kV T-3 transformer was under shut down from 08:25 to 14:50 for A/M.
e) Ramganj 132/33 kV T-1 transformer was under shut down from 08:15 to 09:48 for red hot maintenance.
f) Manikganj 132/33 kV T-2 transformer with Kabirpur 132 kV Ckt-2 was under shut down from 08:35 to 16:09 for A/M.
g) Shahjibazar-Sreemongal 132 kV Ckt-1 was under shut down from 09:04 to 11:38 for A/M.
h) Bhulta-Haripur 230 kV Ckt-2 was under shut down from 09:18 to 12:50 for D/M.
i) Bhulta-Haripur 132 kV Ckt-2 is under shut down at 11:07 for D/W.
j) Norshingdi-Haripur 132 kV Ckt was under shut down from 11:02 to 15:56 for D/W.
k) Amnura 33 kV Bus under T-2 transformer was under shut down from 09:30 to 16:12 for D/W.
l) Julda-Shahmirpur 132 kV Ckt-1 was under shut down from 08:30 to 14:58 for C/M.
m) Cumilla(N)-Meghnaghat 230 kV Ckt-2 was under shut down from 08:23 to 17:10 for A/M.
n) Sherpur 132/33 kV T-1 transformer was under shut down from 08:29 to 15:50 for A/M.
o) Ashuganj-B.Baria 132 kV Ckt-1 was under shut down from 09:14 to 16:39 for A/M.
p) Bibiyana-400 KV Bus-1 is under shut down 09:04 for D/W.
q) Palashbari 132/33 kV T-3 transformer was under shut down from 08:45 to 16:10 for A/M.
r) Siddirganj-335 MW GT forced shut down at 10:21 due to low gas pressure.
s) Raozan #1 tripped at 09:21 due to boiler problem and was synchronized at 10:38.
t) Ghorasal #7 tripped at 11:01 due to low gas pressure low and was synchronized at 12:10.
u) Sylhet-20 MW tripped at 12:01 due to grid trouble and was synchronized at 12:15.
v) Sylhet-50 MW tripped at 12:01 due to grid trouble and was synchronized at 12:25.
w) Rampura-Bhulta 230 kV Ckt-1 was under shut down from 12:55 to 16:06 for DFDR work.
x) Tangail-RPCL 132 kV Ckt-1 was shut down from 13:08 to 14:20 for project work.
y) Sylhet-Chatak 132 kV Ckt-1 & 2 tripped at 11:59 showing dist.B-phase,E/F relay and were switched on
at 12:29 & 12:22 respectively.
z) Sylhet-Fenchuganj 132 kV Ckt tripped at 11:58 showing dist.Z2,GT,dir.E/F and was switched on at 12:24.
aa) Fenchuganj-Sreemongal 132 kv Ckt-2 was under shut down from 09:35 to 16:31 for D/W.
ab) Tangail-Mymensing RPCL 132 kV Ckt-2 was shut down from 14:27 to 15:54 for D/W.
ac) Khulna©-Khulna(S) 132 kV Ckt-1 was under shut down from 11:01 to 11:48 for measuring clamp.
ad) Bottail 132/33 kV T-2 transformer was under shut down from 08:10 to 13:44 for changing 33 kV LA.
ae) Shyampur 132/33 kV T-4 transformer was under shut down from 10:00 to 15:25 for A/M.
af) Bheramara HVDC pole-1 was de-blocked at 17:42.
ag) Sirajganj #4 was synchronized at 17:03.
ah) Hasnabad 132/33 kV T-5 transformer was under shut down from 10:02 to 16:24 for oil leakage maint.
at 33 kV B-phase CT.
ai) Khagrachori 132/33 kV T-2 Transformer was shut down at 11:25 due to oil leakage from pipe of Buchholz
relay of Y-phase bank and was switched on at 16:25.
aj) Khagrachori 132/33 kV T-1 Transformer was shut down from 16:30 to 17:06 due to tightening nut bolts.
ak) Chandpur-200 MW GT tripped at 04:00(4/12/18) due to gas inlet pressure high.
Sub Divisional Engineer |  |  | Executive Engineer |  | Superintendent Engineer
Network Operation Division |  |  | Network Operation Division |  |  | Load Dispatch Circle
Page 1 of 7

## P2
EVENING PEAK GENERATION AND DAY LONG ENERGY DATA OF POWER STATIONS
| Date : | 2018-12-03 | [5 empty] | Page -2
Sl. |  |  |  |  | Present | Peak | Energy
No. | Name of the Power Stations |  | Producer | Installed Capacity | Capacity | Hour | Generated | Remarks
Generation
|  |  |  | Unit No. X Capacity | MW | MW | MW
1 | Ghorasal ST: Unit-1,2 |  | PDB | 2*55 | 85 | 67 | 1535000
| Ghorasal GT: Unit-3 |  | PDB | 1*210 | 170 | 0 | 0 | Under maint.
| Ghorasal GT: Unit-4 |  | PDB | 1*210 | 180 | 175 | 2940000 | On test
| Ghorasal ST: Unit-5 |  | PDB | 1*210 | 190 | 0 | 0 | Gas shortage
2 | Ghorasal ST: Unit-7 |  | PDB | 1*243+1*122 | 365 | 200 | 5211482 | Gas shortage
3 | Ghorashal 78MW (MAX) |  | QRPP | 2*40 | 78 | 0 | 65856 | Gas shortage
4 | Ghorashal (Regent) |  | IPP | 34*3.35 | 108 | 0 | 290636 | Gas shortage
5 | Haripur GT: Unit-1, 2 |  | SBU, PDB | 2*32 | 40 | 0 | 0 | Gas shortage
6 | Haripur 412 MW CCPP |  | EGCB | 1*273+1*139 | 412 | 369 | 8820740 | FGMO
7 | Haripur NEPC 110MW |  | IPP | 8*15 | 110 | 0 | 61400 | Reserve
8 | Haripur Power CCPP 360MW |  | IPP | 1*235+1*125 | 360 | 360 | 7921000
9 | Meghnaghat CCPP 450MW |  | IPP | 2*150+1*150 | 450 | 450 | 9187775
10 | Meghnaghat (IEL) |  | QRPP | 12*8.9 | 100 | 50 | 108480 | Low demand
11 | Meghnaghat CCPP(Summit) |  | IPP | 2*110+1*110 | 305 | 0 | 0 | Reserve
12 | Madanganj 102MW |  | QRPP | 6*17 | 100 | 48 | 309576 | Low demand
13 | Madanganj-55 MW |  | (IPP) | 3*17.08+1*11.3 | 55 | 30 | 205368 | Low demand
14 | Keraniganj (Powerpac) 100MW |  | QRPP | 8*13.45 | 100 | 0 | 15875 | Reserve
15 | Narshingdi (Doreen) |  | SIPP, REB | 8*2.90 | 22 | 19 | 226404
16 | Siddhirgonj ST 210MW |  | PDB | 1*210 | 115 | 0 | 0 | Gas shortage
17 | Siddhirgonj GT Unit-1& 2 |  | EGCB | 2*105 | 210 | 0 | 566000 | Gas shortage
18 | Siddhirganj (Desh) |  | QRPP | 96*1.2 | 100 | 0 | 0 | Reserve
19 | Siddhirganj (Dutch Bangla) |  | QRPP | 12*8.9 | 100 | 14 | 96000 | Low demand
20 | Siddhirganj CCPP-335 MW |  | EGCB | 1*217 | 217 | 0 | 1443982 | Gas shortage
21 | Pagla (DPA ) |  | QRPP | 100*0.5 | 50 | 0 | 0 | Contract Expired
22 | Gagnagar (Orion) |  | IPP | 12*8.924 | 102 | 64 | 374976 | Low demand
23 | Katpotti 51 MW |  | IPP | 7*7.9 | 51 | 47 | 518544
24 | Banco Energy 54MW |  | IPP | 3*18 | 54 | 54 | 752040
25 | Kodda 149MW |  | BPDB-RPCL | 9*17.06 | 149 | 16 | 189600 | Low demand
26 | Northern 55 MW |  | IPP | 3*19.3 | 55 | 55 | 469924
27 | Southern 55MW |  | IPP | 3*19.3 | 55 | 36 | 208000 | Low demand
28 | Bosila 108MW |  | IPP | 12*8.775+1*3.5 | 108 | 46 | 576960 | Engine problem
29 | Summit Power,(Madhabdi+Ashulia) |  | SIPP,REB | 3*3.67+4*8.73 | 80 | 41 | 1124520 | Engine problem
30 | Summit Maona |  | SIPP,REB | 4*8.73 | 33 | 33 | 802500
31 | Summit Rupganj |  | SIPP,REB | 4*8.73 | 33 | 16 | 397000 | Engine problem
32 | Gazipur (RPCL) |  | IPP | 6*8.9 | 52 | 51 | 571488
33 | Tongi GT |  | PDB | 1* 105 | 105 | 0 | 0 | Gas shortage
34 | Summit Gazipur -2 |  | IPP | 18*17.076 | 300 | 42 | 546980 | Low demand
35 | APR Energy , Keranigonj |  | IPP | 256*1.4 | 300 | 0 | 0 | Reserve
36 | Bramhangoan 100 MW (Aggreko) |  | IPP | 100 | 100 | 0 | 0 | Reserve
37 | Aggreko Aurahati 100MW |  | IPP | 0.85*23+0.95*91 | 100 | 0 | 0 | Reserve
38 | Summit Gazipur-1 150MW |  | IPP | 149 | 149 | 63 | 159840 | Low demand
| Dhaka area Total |  |  |  | 5848 | 2346 | 45697946
39 | Chattogram ST-1 (Raozan) |  | PDB | 1*210 | 180 | 150 | 3300000 | Gas shortage
| Chittgong ST-2 (Raozan) |  | PDB | 1*210 | 180 | 120 | 3100000 | Gas shortage
40 | Raozan 25 MW (RPCL) |  | IPP | 3*8.9 | 25 | 16 | 170100 | Engine problem
| Teknaf Solartech 20MW |  | Teknaf Solartech Energy Ltd. | 20 | 20 | 0 | 116640 | Reserve
41 | Patenga 50MW |  | IPP | 8*6.98 | 50 | 0 | 117120 | 33 kV feeder fault
42 | Kaptai Hydro: Unit-1,2,3,4, 5 |  | PDB | 2*40+3*50 | 230 | 42 | 927000 | Low water lavel
43 | Sikalbaha ST 60MW |  | PDB | 1*60 | 40 | 0 | 0 | Under maint.
44 | Sikalbaha 225MW |  | PDB | 1*150+1*175 | 225 | 0 | 0 | Combustion inspection.
45 | Sikalbaha Peaking GT |  | PDB | 1*150 | 150 | 130 | 3239859 | FGMO
46 | Sikalbaha (Energis) |  | RPP | 4*12.5+2*11.9+1*3+1*1.5 | 51 | 40 | 591360 | Engine problem
47 | Hathazari peaking |  | PDB | 11*8.9 | 98 | 0 | 48859 | Reserve
48 | Dohazari Peaking |  | PDB | 6*17 | 102 | 53 | 168960
49 | Juldah (Acorn) |  | QRPP | 8*13.45 | 100 | 50 | 1521120 | Low demand
| Juldah 100 MW Unit-3 |  | IPP | 0 | 0 | 100 | 1205760 | On test
50 | Barabkunda (Regent) |  | SIPP, PDB | 8*2.90 | 22 | 22 | 449040
* | Malancha, Ctg. EPZ (United) |  |  | 5*8.73+3*9.34 | 0 | 27 | 417600
51 | Chattogram ECPV 108 MW |  | IPP | 16*7 | 108 | 33 | 363840 | Low demand
| Chattogram area Total |  |  |  | 1581 | 783 | 15737258
52 | Ashuganj ST: Unit- 3 |  | APSCL | 1*150 | 135 | 100 | 2372640 | Gas shortage
| Ashuganj ST: Unit- 4 |  | APSCL | 1*150 | 129 | 0 | 0 | Gas shortage
| Ashuganj ST: Unit- 5 |  | APSCL | 1*150 | 134 | 120 | 2624716 | Gas shortage
53 | Ashuganj CCPP 225 MW |  | APSCL | 1*142+1*75 | 221 | 189 | 4575000 | FGMO
54 | Ashuganj CCPP(North) |  | APSCL | 1*360 | 360 | 270 | 6487000 | ST Under maint.
55 | Ashuganj CCPP(South) |  | APSCL | 1*360 | 360 | 323 | 7533500 | FGMO
56 | Ashuganj Engines TSK |  | APSCL | 14*3.968 | 45 | 40 | 695088 | Gas shortage
57 | Ashuganj (Precision) 55MW |  | RPP | 15*4 | 55 | 5 | 153120 | Gas shortage
58 | Ashuganj (United) 53MW |  | QRPP | 14*4 | 53 | 5 | 120000 | Gas shortage
59 | Ashuganj 195MW Modular |  | IPP | 20*9.73+1*16 | 195 | 8 | 485090 | Gas shortage
60 | Ashuganj (Midland) 51MW |  | IPP | 6*9.34 | 51 | 10 | 625348 | Very slow ramp up
| Midland 150MW |  | IPP | 23*7.015 | 0 | 0 | 0 | On test
61 | B.Baria (Aggreko) 85MW |  | QRPP | 86*1.10 | 85 | 85 | 309576
62 | Daudkandi Peaking 52MW |  | PDB | 6*8.92 | 52 | 0 | 6480 | Reserve
63 | Chandpur CCPP |  | PDB | 1*106+1*57 | 163 | 100 | 2196680
| Chandpur Desh 200MW |  | IPP | 0 | 0 | 180 | 1570000 | On Test
64 | Feni (Doreen) 22MW |  | SIPP, PDB | 8*2.90 | 22 | 19 | 328752
65 | Feni, Mohipal (Doreen) |  | SIPP, REB | 4*2.90 | 11 | 8 | 112860 | Engine problem
** | Tripura |  | Imported power | 0 | 160 | 116 | 2107200
66 | Jangalia (Summit) 33MW |  | SIPP, PDB | 4*8.73 | 33 | 33 | 481000
67 | Lakdhanvi 52 MW |  | IPP | 6*8.92 | 52 | 0 | 48576 | Reserve
68 | Summit Cumilla 25MW |  | SIPP, PDB | 3*3.67+2*6.97 | 25 | 22 | 392700
69 | Daudkandi bangla trak |  | IPP | 154*1.4 | 200 | 0 | 0 | Reserve
| Cumilla Area Total |  |  |  | 2541 | 1633 | 33225326
70 | Mymensingh RPCL 210MW |  | IPP | 4*35+1*70 | 202 | 112 | 2858960 | Gas shortage
71 | Tangail (Doreen) 22MW |  | SIPP, PDB | 8*2.90 | 22 | 20 | 280980
72 | Jamalpur 95MW |  | IPP | 12*8.924 | 95 | 78 | 701760 | Engine problem
73 | Sarishabari (Solar) |  | IPP | 1*3 | 3 | 0 | 11200
74 | United Mymensingh PPL |  | IPP | 200 | 200 | 110 | 813600 | Low demand
| Mymensingh Area Total |  |  |  | 522 | 320 | 4666500
75 | Fenchugonj CCPP-1 |  | PDB | 2*32+1*33 | 70 | 26 | 551000
76 | Fenchugonj CCPP-2 |  | PDB | 2*35+1*35 | 90 | 76 | 1822680
77 | Kushiara 163 MW CCPP GT |  | IPP | 1*109+1*54 | 163 | 163 | 3270223
78 | Shajibazar 330 MW |  | PDB | 3*110 | 330 | 298 | 6125500
79 | Fenchugonj (Barakatullah) 51MW |  | RPP | 19*2.90 | 51 | 53 | 598200
80 | Fenchuganj (EPL) 44MW |  | RPP | 12*3.3+5*2 | 44 | 35 | 543000 | Engine problem
81 | Hobiganj 11MW |  | SIPP, REB | 4*2.90 | 11 | 11 | 232224
82 | Shahjibazar GT: Unit- 8, 9 |  | PDB | 2*35 | 66 | 67 | 1490080
83 | Shahjibazar 86MW |  | RPP | 32*2.90 | 86 | 86 | 774720
84 | Shahjibazar (EPL) 50MW |  | RPP | 27*2.0 | 50 | 48 | 620640
85 | Sylhet GT 150 MW |  | PDB | 1*142 | 142 | 137 | 1140830
86 | Sylhet GT 20 MW |  | PDB | 1*20 | 20 | 0 | 23000
87 | Sylhet (EPL) 50MW |  | RPP | 27*2 | 50 | 48 | 575820
88 | Shahjahanulla 25 MW |  | SIPP, REB | 3*9.34 | 25 | 24 | 453984
89 | Summit Bibiana- 2 |  | IPP | 1*222+1*119 | 341 | 0 | 0 | Under maint.
| Bibiyana-3 285MW |  | PDB | 285 MW | 0 | 0 | 0 | On test
90 | Sylhet (Desh) 10MW |  | RPP | 6*1.95 | 10 | 10 | 137880
| Sylhet Area Total |  |  |  | 1549 | 1082 | 18359781
91 | Bheramara GT-1,2,3 |  | PDB | 3*20 | 46 | 0 | 0 | Reserve
** | Bheramara (HVDC ) |  | Imported power | 2*500 | 1000 | 681 | 11232000
92 | Khulna (KPCL-1 & 3) |  | IPP | 19*6.5 | 0 | 0 | 0 | Contract Expired
93 | Khulna (KPCL-2) |  | QRPP | 7*17 | 115 | 32 | 136320 | Low demand
94 | Faridpur Peaking |  | PDB | 8*6.89 | 54 | 29 | 81600
95 | Khulna CCPP 225MW |  | NWPGCL | 1*150+1*75 | 230 | 0 | 0 | Reserve
96 | Gopalganj Peaking |  | PDB | 16*6.98 | 109 | 0 | 105088 | Reserve
97 | Bheramara 360 MW |  | NWPGCL | 1*278+1*132 | 410 | 0 | 1075392 | Under maint.
98 | Noapara (KZA) 40MW |  | QRPP | 5*8.5 | 40 | 40 | 359250
| Khulna (Aggreeco) 55MW |  | QRPP | 71*0.85 | 0 | 0 | 0 | Contract Expired
99 | Bangla Trak Noapara |  | IPP | 70*1.4 | 100 | 0 | 0 | Reserve
| Labon Chora 105 MW |  | IPP | 6*18.445 | 105 | 105 | 612960
| Khulna Area Total |  |  |  | 2209 | 887 | 13602610
100 | Summit Barisal 110 MW |  | IPP | 7*17.076 | 110 | 32 | 183360 | Low demand
101 | Barisal GT: Unit-1, 2 |  | PDB | 2*20 | 30 | 0 | 0 | Reserve
102 | Bhola (Venture) 33MW |  | RPP | 1*34.50 | 33 | 26 | 410200 | Engine problem
103 | Bhola CCPP 194MW |  | PDB | 2*63+1*68 | 194 | 188 | 4333783
104 | Bhola Aggreko 95MW |  | QRPP | 96*1.10 | 95 | 80 | 896816 | High Voltage.
| Barisal Area Total |  |  |  | 462 | 326 | 5824159
105 | Baghabari GT 71MW |  | PDB | 1*71 | 71 | 70 | 1435000
| Baghabari GT 100MW |  | PDB | 1*100 | 100 | 0 | 0 | Gas shortage
106 | Baghabari Peaking 50MW |  | PDB | 6*8.9 | 52 | 17 | 62163
107 | Bera Peaking |  | PDB | 9*8.29 | 71 | 0 | 0 | Reserve
108 | Amnura 50MW |  | QRPP | 7*7.79 | 50 | 50 | 414610
109 | Katakhali (Northern) |  | QRPP | 6*8.9 | 50 | 0 | 7721 | Reserve
110 | Katakhali Peaking |  | PDB | 6*8.7 | 50 | 0 | 0 | Reserve
111 | Sirajgonj Unit-1 225MW |  | NWPGCL | 1*150+1*75 | 210 | 186 | 4381018 | FGMO
112 | Sirajgonj Unit-2 225MW |  | NWPGCL | 1*150+1*75 | 220 | 187 | 4320082 | FGMO
113 | Sirajgonj Unit-3 225MW |  | NWPGCL | 1*141 | 141 | 0 | 0 | Gas shortage
| Sirajgonj Unit-4 414 MW(Gas) |  | SNWPGCL | 1*282 | 282 | 291 | 1867181 | On test
114 | Santahar Peaking |  | PDB | 6*8.7 | 50 | 0 | 44069 | Reserve
115 | Bogra (GBB) |  | RPP | 6*4 | 22 | 22 | 400320
116 | Bogra (EPL) |  | RPP | 5*3.3+5*2 | 10 | 5 | 80172 | Engine problem
117 | Ullapara (Summit) |  | SIPP, REB | 4*2.90 | 11 | 11 | 190026
118 | Rajlanka 52 MW |  | IPP | 6*8.92 | 52 | 52 | 623040
119 | Chapainawabganj-100 MW |  | PDB | 12*8.924 | 104 | 0 | 82784 | Reserve
| Rajshahi Area Total |  |  |  | 1546 | 891 | 13908186
120 | Barapukuria Unit-1 |  | PDB | 1*125 | 85 | 0 | 0 | Under overhauling
| Barapukuria Unit-2 |  | PDB | 1*125 | 85 | 0 | 0 | Coal shortage
121 | Barapukuria Unit-3 |  | PDB | 1*275 | 274 | 150 | 3674600
122 | Rangpur GT |  | PDB | 1*20 | 20 | 0 | 0 | Reserve
123 | Saidpur GT |  | PDB | 1*20 | 20 | 0 | 0 | Reserve
| Rangpur Area Total |  |  |  | 484 | 150 | 3674600
| Total |  |  |  | 16742 | 8418 | 154696366
| Eastern Grid Total |  |  |  | 12041 | 6164 | 117686811
| Western Grid Total |  |  |  | 4701 | 2254 | 37009555
| National Grid Total |  |  |  | 16742 | 8418 | 154696366
*Data collected from respective power station over telephone.
Executive Engineer
Network Operation Division

## P3
MAXIMUM LOAD SERVED BY DIFFERENT GRID SUB-STATIONS
Date: | 2018-12-03 | [5 empty] | QF-LDC-09
(a) ENTIRE EASTERN GRID : |  |  | 5407 | MW | (b) ENTIRE WESTERN GRID : |  |  | 2434 | MW
i) Dhaka area |  |  | 3025 | MW | i) Khulna area |  |  | 941 | MW
ii) Chittagong area |  |  | 845 | MW | ii) Rajshahi area |  |  | 799 | MW
iii) Comilla area |  |  | 690 | MW | iii) Barisal area |  |  | 179 | MW
iv) Mymensingh area |  |  | 533 | MW | iv) Rangpur area |  |  | 515 | MW
v) Sylhet area |  |  | 314 | MW
| SYSTEM TOTAL DEMAND ( a + b ) = |  |  | 7841 | MW
MAXIMUM LOAD SERVED BY DIFFERENT SUB-STATIONS
Sub-station | Load (MW) | Hour | Sub-station | Load (MW) | Hour | Sub-station | Load (MW) | Hour
Siddhirganj | 100 | 1800 | Netrokona | 48 | 2100 | Goalpara | 27 | 1900
Munsiganj | 72 | 2000 | Jamalpur | 85 | 1830 | Central s/s | 54 | 1800
Sonargaon | 39 | 2000 | Sherpur | 64 | 1830 | Noapara | 69 | 1830
Shyampur | 172 | 1800 | Srimongal | 24 | 1900 | Jessore | 104 | 1800
Bhulta | 153 | 1830 | Shahjibazar | 78 | 1800 | Jhenida | 74 | 1800
Madanganj | 41 | 100 | Fenchuganj | 28 | 1800 | Bottail | 78 | 1800
Shitalakhya | 86 | 1000 | Kulawara | 28 | 1800 | G.K Project | 35 | 1800
Rahim steel | 5 | 1300 | Sylhet | 87 | 1930 | Faridpur | 116 | 1800
Matuail | 74 | 1000 | Chatak | 19 | 1830 | Madaripur | 88 | 2000
Ghorasal | 59 | 1930 | Sunamganj | 24 | 1830 | Gopalganj | 56 | 1800
Narsingdi | 94 | 1830 | Biani Bazar | 29 | 1900 | Bagerhat | 64 | 2000
Haripur (SBU) | 99 | 1900 | Comilla (S) | 116 | 1900 | Mongla | 30 | 900
Ullon | 59 | 1800 | Comilla(N) | 63 | 1900 | Satkhira | 62 | 1800
Hasnabad | 148 | 1930 | Chandpur | 78 | 1900 | Gallamari | 30 | 1100
Magbazar | 91 | 1200 | Feni | 85 | 1900 | Magura | 35 | 1800
Maniknagar | 70 | 1830 | Chowmuhani | 126 | 1900 | Chuadanga | 67 | 1900
Bangabhaban | 24 | 1300 | Ashuganj | 38 | 1830 | Barisal | 80 | 2000
Narinda | 64 | 1500 | Daudkandi | 86 | 1830 | Patuakhali | 60 | 2000
Dhanmondi | 89 | 1200 | B.Baria | 84 | 1900 | Bhandaria | 36 | 1800
Lalbag | 71 | 1600 | Ramganj | 23 | 1900 | Ishurdi | 40 | 1800
Madartek | 40 | 1930 | Madunaghat | 44 | 1800 | Ruppur Paromanobik | 1 | 100
Mirpur | 83 | 1800 | Hathazari | 68 | 1830 | Natore | 77 | 1900
Kalyanpur | 81 | 1800 | Khulshi | 164 | 1600 | Bogra | 168 | 1800
Gulshan | 86 | 1800 | Halishahar | 99 | 1500 | Noagaon | 78 | 1800
Uttara | 57 | 1800 | Baraulia | 142 | 1500 | Rajshahi | 93 | 1900
Uttara(New) | 5 | 1800 | Sikalbaha | 30 | 1830 | C.Nawabganj | 45 | 1200
Kamrangirchar | 59 | 1800 | Dohazari | 68 | 1800 | Amnura | 26 | 1800
Savar | 96 | 1900 | Cox'sbazar | 57 | 1830 | Pabna | 74 | 1900
Bhasantec | 106 | 1800 | Chandraghona | 19 | 1800 | Shahjadpur | 67 | 1830
Agargaon | 37 | 1800 | Kaptai | 4 | 1800 | Serajganj | 67 | 1830
Satmosjid | 64 | 1800 | A. Khaer Stl. | 8 | 400 | Niyamatpur | 37 | 1930
Tongi | 81 | 1800 | Bakulia | 74 | 1800 | Joypurhat | 37 | 1800
Kabirpur | 141 | 1100 | Julda | 18 | 800 | Rangpur | 94 | 1800
Basundhara | 90 | 1800 | TK chemical | 2 | 900 | Lalmonirhat | 70 | 1800
Manikganj | 57 | 2000 | Modern Steel | 16 | 700 | Saidpur | 100 | 1800
Joydevpur | 191 | 1830 | Shahmirpur | 20 | 1800 | Purbasadipur | 72 | 1800
New Tongi | 104 | 1830 | Khagrachhari | 14 | 1800 | Thakurgaon | 55 | 1830
Korda | 205 | 1800 | Matarbari | 19 | 1800 | Palashbari | 73 | 1900
Dhamrai | 40 | 1800 | Baroiar Hat | 18 | 1800 | Barapukuria | 39 | 2000
Tangail | 125 | 1800 | Rangamati | 8 | 1800 | Panchagar | 32 | 2000
Mymensing | 173 | 1830 | Abul Khair 230 | 12 | 100
Kishorganj | 64 | 1900 | BSRM | 100 | 300
Sub Divisional Engineer |  |  | Executive Engineer |  |  | Superintendent Engineer
Network Operation Division |  |  | Network Operation Division |  |  | Load Despatch Circle
(1) Honbl. State Minister |  |  | (8) Executive Director (O & M) PGCB. |  |  | (18) C.E. Transmission (1 & 2) PGCB.
Ministry of Power,Energy & Mineral |  |  | (9) Member,Generation,PDB. |  |  | (19) S.E. System Protection,PGCB.
Resources, GOB. |  |  | (10) Member,Distribution,PDB. |  |  | (20) Director,Public Relation,PDB.
(2) Secy (Power Divn.)Ministry of |  |  | (11) Member,Transmission & |  |  | (21) Director Program, PDB.
Power,Energy & Mineral Resources. |  |  | System Operation,PDB. |  |  | (22) S.E. Consumer Affairs,PDB.
(3) Director General,Power cell |  |  | (12) Member,P&D,PDB. |  |  | (23) Director,Project Planning,PDB.
(4) Chairman,BERC |  |  | (13) C.E (P & D), PGCB. |  |  | (24) Director,System Planning,PDB.
(5) Chairman, BPDB. |  |  | (14) G.M. Commercial Operation |  |  | (25) Executive Eng.IMD.
(6) Managing Director, PGCB. |  |  | (15) C.E. Generation,PDB. |  |  | (26) Executive Eng. EMD.

## Voltage
MAXIMUM & MINIMUM VOLTAGES OF DIFFERENT GRID SUB-STATIONS:
Date: | 2018-12-03
Sub-Station | Maxm | Hour | Minm | Hour | Sub-Station | Maxm | Hour | Minm | Hour
| Voltage |  | Voltage |  |  | Voltage |  | Voltage
400 KV | KV |  | KV |  |  | KV |  | KV
Bibiyana | 395 | 9:00 | 381 | 12:00 | Kaliakoir | 383 | 3:00 | 368 | 12:00
Bheramara | 415 | 4:00 | 400 | 18:00 | Bhulta | 403 | 5:00 | 390 | 12:00
Ashuganj(N) | 405 | 4:00 | 394 | 12:00
230 KV | KV |  | KV |  | 230 KV | KV |  | KV
Ghorasal | 234 | 1:00 | 230 | 11:00 | Hathazari | 221 | 15:00 | 215 | 10:00
Ishurdi | 237 | 24:00 | 223 | 7:00 | Megnaghat | 232 | 1:00 | 226 | 12:00
Ashuganj | 240 | 1:00 | 235 | 12:00 | Fenchuganj | 242 | 3:00 | 235 | 15:00
Serajganj | 229 | 14:00 | 221 | 18:30 | Siddhirganj | 230 | 3:00 | 223 | 12:00
Baghabari | 231 | 3:00 | 225 | 19:30 | Maniknagar | 229 | 4:00 | 221 | 15:00
Barapukuria | 232 | 1:00 | 222 | 18:00 | Old Airport | 230 | 3:00 | 219 | 12:00
Bogra | 230 | 4:00 | 218 | 18:30 | Barisal | 235 | 17:00 | 224 | 12:00
Khulna South | 240 | 5:00 | 224 | 7:00 | AKSML | 223 | 19:30 | 212 | 1:00
Rampura | 229 | 1:00 | 222 | 12:00 | BSRM | 227 | 13:00 | 220 | 12:00
Haripur | 228 | 1:00 | 222 | 11:00 | Bibiyana | 238 | 4:00 | 231 | 12:00
Hasnabad | 230 | 3:00 | 220 | 11:00 | Bhulta | 231 | 2:00 | 224 | 12:00
Aminbazar | 231 | 3:00 | 223 | 12:00 | Ashuganj (S) | 239 | 3:00 | 235 | 12:00
Tongi | 228 | 4:00 | 220 | 11:00 | Kaliakoir | 236 | 3:00 | 224 | 12:00
Comilla (N) | 236 | 1:00 | 232 | 12:00
132 kV | KV |  | KV |  | 132 kV | KV |  | KV
Siddhirganj | 135 | 1800 | 131 | 1200 | Ramganj | 133 | 2300 | 131 | 1000
Munsiganj | 138 | 1700 | 131 | 1000 | Madanhat | 133 | 1900 | 128 | 1000
Megnaghat | 133 | 900 | 131 | 1200 | Hathazari | 134 | 1400 | 130 | 300
Shyampur | 132 | 600 | 127 | 900 | Khulshi | 130 | 1300 | 125 | 800
Bhulta | 132 | 2000 | 124 | 900 | Halishahar | 134 | 1800 | 127 | 1200
Madanganj | 135 | 1800 | 130 | 1200 | Baraulia | 132 | 1300 | 127 | 700
Shitalakhya | 140 | 1800 | 128 | 1200 | Sikalbaha | 132 | 1800 | 126 | 1000
Rahim steal | 135 | 600 | 131 | 1200 | Dohazari | 132 | 1300 | 125 | 1000
Matuail | 134 | 1800 | 130 | 1200 | Cox'sbazar | 130 | 1400 | 122 | 1100
Ghorasal | 138 | 100 | 136 | 2000 | Chandraghona | 132 | 1500 | 128 | 1000
Narsinghdi | 136 | 1200 | 133 | 700 | Kaptai | 133 | 1930 | 128 | 1100
Haripur (SBU) | 135 | 600 | 130 | 1200 | A. Khaer Stl. | 131 | 1400 | 126 | 1000
Ullon | 135 | 600 | 131 | 1200 | Bakulia | 131 | 1800 | 125 | 1000
Hasnabad | 137 | 600 | 130 | 1200 | Julda | 132 | 1300 | 126 | 800
Magbazar | 136 | 700 | 130 | 1200 | TK Chemical | 134 | 1400 | 130 | 900
Maniknagar | 137 | 600 | 132 | 1200 | Modern Steel | 131 | 1300 | 126 | 1000
Bangabhaban | 131 | 500 | 126 | 1200 | Shahmirpur | 132 | 1300 | 125 | 1100
Narinda | 137 | 500 | 130 | 1200 | Khagrachhari | 132 | 1300 | 127 | 1100
Dhanmondi | 137 | 600 | 132 | 1200 | Matarbari | 130 | 2000 | 120 | 200
Lalbag | 131 | 500 | 126 | 1200 | Baroiar Hat | 133 | 100 | 130 | 1100
Madartek | 137 | 500 | 130 | 1200 | Rangamati | 133 | 1400 | 127 | 1000
Mirpur | 140 | 200 | 134 | 1200 | Goalpara | 137 | 400 | 127 | 700
Kalyanpur | 139 | 200 | 133 | 1200 | Central s/s | 136 | 1700 | 129 | 1200
Gulshan | 136 | 200 | 130 | 1200 | Noapara | 135 | 300 | 125 | 700
Uttara | 139 | 300 | 131 | 1200 | Jessore | 132 | 2300 | 122 | 700
Uttara(New) | 136 | 300 | 130 | 1200 | Jhenida | 134 | 300 | 121 | 1830
Kamrangirchar | 136 | 200 | 128 | 1200 | Bottail | 138 | 300 | 127 | 1830
Savar | 135 | 300 | 130 | 1200 | G.K.Project | 142 | 200 | 134 | 1830
Bhasantec | 140 | 400 | 133 | 1100 | Faridpur | 137 | 900 | 126 | 2000
Agargaon | 140 | 200 | 132 | 1200 | Madaripur | 137 | 600 | 127 | 1830
Satmosjid | 139 | 200 | 132 | 1200 | Gopalganj | 140 | 1700 | 123 | 2000
Tongi | 139 | 400 | 133 | 1100 | Bagerhat | 136 | 200 | 129 | 1200
Kabirpur | 136 | 100 | 130 | 1200 | Mongla | 134 | 1300 | 126 | 1200
Basundhara | 132 | 200 | 125 | 1200 | Satkhira | 135 | 100 | 128 | 700
Manikganj | 141 | 400 | 130 | 1200 | Gallamari | 137 | 300 | 128 | 700
Joydevpur | 140 | 1300 | 134 | 400 | Magura | 135 | 200 | 120 | 1830
New Tongi | 139 | 100 | 133 | 1200 | Chuadanga | 132 | 100 | 117 | 1830
Kodda | 139 | 1300 | 132 | 800 | Barisal | 139 | 900 | 130 | 2000
Dhamrai | 138 | 500 | 130 | 1200 | Patuakhali | 139 | 500 | 128 | 2200
Tangail | 139 | 100 | 134 | 1100 | Bhandaria | 138 | 300 | 130 | 1200
Mymensing | 137 | 200 | 133 | 1100 | Ishurdi | 142 | 400 | 132 | 1300
Kishorganj | 137 | 400 | 135 | 900 | Ruppur Paromanobik | 140 | 100 | 134 | 1930
Netrokona | 137 | 400 | 134 | 800 | Natore | 139 | 1400 | 131 | 1830
Jamalpur | 140 | 1400 | 128 | 2300 | Bogra | 137 | 1400 | 128 | 1830
Sherpur | 139 | 1400 | 127 | 2300 | Noagaon | 133 | 100 | 126 | 1900
Srimongal | 138 | 300 | 135 | 800 | Rajshahi | 137 | 1400 | 128 | 1830
Shahjibazar | 138 | 900 | 135 | 1500 | C.Nawabganj | 135 | 1500 | 124 | 800
Fenchuganj | 135 | 300 | 130 | 1200 | Amnura | 136 | 1300 | 125 | 700
Khulawara | 135 | 2300 | 131 | 1400 | Pabna | 136 | 100 | 130 | 1800
Sylhet | 136 | 2300 | 130 | 1400 | Shahjadpur | 142 | 1100 | 137 | 1830
Chatak | 136 | 2300 | 129 | 1500 | Serajganj | 136 | 100 | 130 | 1830
Sunamganj | 135 | 2300 | 129 | 1400 | Niyamatpur | 135 | 500 | 123 | 1830
Biani Bazar | 134 | 100 | 126 | 1200 | Joypurhat | 137 | 400 | 125 | 1830
Cumilla(s) | 131 | 2100 | 129 | 2000 | Rangpur | 132 | 600 | 117 | 1800
Cumilla(n) | 142 | 1800 | 138 | 900 | Lalmonirhat | 128 | 200 | 110 | 1800
Chandpur | 142 | 2100 | 137 | 1200 | Saidpur | 132 | 400 | 118 | 1830
Feni | 133 | 1500 | 130 | 1000 | Purbasadipur | 129 | 100 | 113 | 1800
Chowmuhani | 133 | 1400 | 130 | 2000 | Thakurgaon | 124 | 300 | 100 | 1800
Ashuganj | 141 | 1100 | 140 | 2100 | Palashbari | 132 | 300 | 116 | 1830
Daudkandi | 136 | 1400 | 132 | 1100 | Barapukuria | 132 | 100 | 122 | 1800
B.Baria | 140 | 800 | 136 | 1500 | Panchagar | 126 | 600 | 97 | 1800

## L-Curve
Date | 2018-12-03
.
TIME | E-W INT.(Export) | EAST GRID | WEST GRID | TOTAL |  |  | DAILY LOAD CURVE
0:00 | 40 | 4222 | 1742 | 5964 |  |  |  | QF-LDC-12
0:30 | 220 | 4273 | 1470.5 | 5743.5 | Date: | 2018-12-03
1:00 | 400 | 4324 | 1199 | 5523
1:30 | 400 | 4228.5 | 1171 | 5399.5
2:00 | 400 | 4133 | 1143 | 5276
2:30 | 370 | 4092 | 1143 | 5235 | [5 empty] | Gen. at Eve. Peak | 8418 | 8418 MW (19:00 )
3:00 | 340 | 4051 | 1143 | 5194 | [6 empty] | 19:00
3:30 | 330 | 3961.5 | 1145 | 5106.5 | [5 empty] | Gen. at Day Peak | 6448.4 | 6448.4 MW (12:00 )
4:00 | 320 | 3872 | 1147 | 5019 | [6 empty] | 12:00
4:30 | 345 | 3843 | 1147 | 4990 | [5 empty] | Highest Generation | 8418
5:00 | 370 | 3814 | 1147 | 4961 | [6 empty] | 19:00
5:30 | 385 | 4008.5 | 1078 | 5086.5
6:00 | 400 | 4203 | 1009 | 5212
6:30 | 490 | 4311.05 | 1066.5 | 5377.55
7:00 | 580 | 4419.1 | 1124 | 5543.1
7:30 | 620 | 4590.1 | 1187 | 5777.1
8:00 | 660 | 4761.1 | 1250 | 6011.1
8:30 | 540 | 4819.8 | 1265.5 | 6085.3
9:00 | 420 | 4878.5 | 1281 | 6159.5
9:30 | 365 | 4802.95 | 1320 | 6122.95
10:00 | 310 | 4727.4 | 1359 | 6086.4
10:30 | 270 | 4813.85 | 1397 | 6210.85
11:00 | 230 | 4900.3 | 1435 | 6335.3
11:30 | 225 | 4935.85 | 1456 | 6391.85
12:00 | 220 | 4971.4 | 1477 | 6448.4
12:30 | 260 | 4957.15 | 1494.5 | 6451.65
13:00 | 300 | 4942.9 | 1512 | 6454.9
13:30 | 270 | 4809.4 | 1475 | 6284.4
14:00 | 240 | 4675.9 | 1438 | 6113.9
14:30 | 210 | 4731.8 | 1439 | 6170.8
15:00 | 180 | 4787.7 | 1440 | 6227.7
15:30 | 180 | 4778.2 | 1433.5 | 6211.7
16:00 | 180 | 4768.7 | 1427 | 6195.7
16:30 | 230 | 4873.85 | 1492 | 6365.85
17:00 | 280 | 4979 | 1557 | 6536
17:30 | 365 | 5486 | 1843.5 | 7329.5
18:00 | 450 | 5993 | 2130 | 8123
18:30 | 445 | 6078.5 | 2192 | 8270.5
19:00 | 440 | 6164 | 2254 | 8418
19:30 | 460 | 6097 | 2215 | 8312
20:00 | 470 | 5974 | 2191 | 8165 |  |  |  | Executive Engineer
20:30 | 435 | 5882 | 2170 | 8052 |  |  |  | Network Operation Division
21:00 | 400 | 5790 | 2149 | 7939
21:30 | 340 | 5532 | 1999.5 | 7531.5
22:00 | 280 | 5274 | 1850 | 7124 |  |  |  |  | Page 6 of 7
22:30 | 230 | 4980.5 | 1834.5 | 6815
23:00 | 180 | 4687 | 1819 | 6506
23:30 | 110 | 4454.5 | 1780.5 | 6235
24:00 | 40 | 4222 | 1742 | 5964
8418 MW (19:00 )
6448.4 MW (12:00 )

## En-Curve
DAILY ENERGY CURVE
Date | 2018-12-03 |  | Energy | 154696366
[10 empty] | 2018-12-03 | [5 empty] | QF-LDC-11
TIME | GAS | HVDC | P.GEN(GAS). | P.GEN(OIL). | COAL | HYDRO | OIL | SHORTAGE | TRIPURA
0:00 | 3648 | 682 | 1307 | 55 | 150 | 40 | 0 | 0 | 82
0:30 | 3781 | 515 | 1135 | 43 | 149.5 | 40 | 0 | 0 | 80 | Date: | 2018-12-03
1:00 | 3914 | 348 | 963 | 31 | 149 | 40 | 0 | 0 | 78
1:30 | 3839.5 | 351 | 920 | 22 | 149 | 40 | 0 | 0 | 78 | [7 empty] | Total Energy | 154.6964 | Total Energy Gen 154.696 MKWHr Energy Not Served 0.000 MKWHr Energy Requirement 154.696 MKWHr
2:00 | 3765 | 354 | 877 | 13 | 149 | 40 | 0 | 0 | 78 | [7 empty] | Energy not Served | 0
2:30 | 3743 | 354 | 859 | 13 | 149 | 40 | 0 | 0 | 77 | [7 empty] | Energy Requirement | 154.6964
3:00 | 3721 | 354 | 841 | 13 | 149 | 40 | 0 | 0 | 76
3:30 | 3681 | 354 | 794.5 | 13 | 149 | 40 | 0 | 0 | 75 | [6 empty] | Shortage
4:00 | 3641 | 354 | 748 | 13 | 149 | 40 | 0 | 0 | 74
4:30 | 3563.5 | 354 | 797 | 13 | 149 | 40.5 | 0 | 0 | 73
5:00 | 3486 | 354 | 846 | 13 | 149 | 41 | 0 | 0 | 72
5:30 | 3539.5 | 354 | 918 | 13 | 149 | 41 | 0 | 0 | 72
6:00 | 3593 | 354 | 990 | 13 | 149 | 41 | 0 | 0 | 72
6:30 | 3749 | 350.5 | 999.5 | 16.5 | 149 | 41 | 0 | 0 | 71 |  |  |  |  | Coal
7:00 | 3905 | 347 | 1009 | 20 | 149 | 41 | 0 | 0 | 70
7:30 | 4034.5 | 347 | 1069 | 60 | 149.5 | 41 | 0 | 0 | 71 |  |  |  | Oil |  |  |  | ,
8:00 | 4164 | 347 | 1129 | 100 | 150 | 41 | 0 | 0 | 72
8:30 | 4012.5 | 354.5 | 1293.5 | 147 | 150 | 41 | 0 | 0 | 76
9:00 | 3861 | 362 | 1458 | 194 | 150 | 41 | 0 | 0 | 80
9:30 | 3798.5 | 409 | 1403 | 226.5 | 150 | 40.5 | 0 | 0 | 80
10:00 | 3736 | 456 | 1348 | 259 | 150 | 40 | 0 | 0 | 80
10:30 | 3758.5 | 455.5 | 1360.5 | 346.5 | 150 | 40 | 0 | 0 | 81
11:00 | 3781 | 455 | 1373 | 434 | 150 | 40 | 0 | 0 | 82
11:30 | 3673.5 | 455.5 | 1485 | 483 | 150 | 40 | 0 | 0 | 85
12:00 | 3566 | 456 | 1597 | 532 | 150 | 40 | 0 | 0 | 88
12:30 | 3529 | 456 | 1428 | 742 | 150 | 39.5 | 1 | 0 | 87
13:00 | 3492 | 456 | 1259 | 952 | 150 | 39 | 2 | 0 | 86
13:30 | 3492 | 456 | 1259 | 952 | 150 | 39 | 2 | 0 | 86
14:00 | 3492 | 456 | 1259 | 952 | 150 | 39 | 2 | 0 | 86
14:30 | 3627.5 | 453 | 1081 | 877 | 150 | 39.5 | 10.5 | 0 | 88
15:00 | 3763 | 450 | 903 | 802 | 150 | 40 | 19 | 0 | 90
15:30 | 3754 | 450 | 907 | 790 | 150 | 40 | 25 | 0 | 88
16:00 | 3745 | 450 | 911 | 778 | 150 | 40 | 31 | 0 | 86
16:30 | 3754.5 | 450 | 927.5 | 883.5 | 150 | 40 | 65 | 0 | 93
17:00 | 3764 | 450 | 944 | 989 | 150 | 40 | 99 | 0 | 100
17:30 | 3768.5 | 419 | 1165.5 | 1413.5 | 150 | 40 | 266 | 0 | 107
18:00 | 3773 | 388 | 1387 | 1838 | 150 | 40 | 433 | 0 | 114
18:30 | 3876 | 534.5 | 1602 | 1678 | 150 | 41 | 274 | 0 | 115
19:00 | 3979 | 681 | 1817 | 1518 | 150 | 42 | 115 | 0 | 116
19:30 | 3946 | 682 | 1848 | 1441 | 150 | 42 | 89 | 0 | 114
20:00 | 3896 | 682 | 1846 | 1347 | 150 | 42 | 86 | 0 | 116
20:30 | 3932 | 682.5 | 1844.5 | 1234.5 | 150 | 42 | 52.5 | 0 | 114
21:00 | 3968 | 683 | 1843 | 1122 | 150 | 42 | 19 | 0 | 112
21:30 | 3910.5 | 682.5 | 1850 | 782.5 | 149.5 | 42 | 9.5 | 0 | 105
22:00 | 3853 | 682 | 1857 | 443 | 149 | 42 | 0 | 0 | 98
22:30 | 3799 | 682 | 1762 | 288 | 149.5 | 41.5 | 0 | 0 | 93
23:00 | 3745 | 682 | 1667 | 133 | 150 | 41 | 0 | 0 | 88
23:30 | 3696.5 | 682 | 1487 | 94 | 150 | 40.5 | 0 | 0 | 85 | Max Temp. in Dhaka |  | 28.5° C
24:00 | 3648 | 682 | 1307 | 55 | 150 | 40 | 0 | 0 | 82
Executive Engineer
Network Operation Division
Page 5 of 7
GAS
Oil
HVDC
COAL
HYDRO
Total Energy Gen 154.696 MKWHr Energy Not Served 0.000 MKWHr Energy Requirement 154.696 MKWHr
Note on W13: Author:

## Generation
2018-12-03
Si No | Unit | 1:00 | 2:00 | 3:00 | 4:00 | 5:00 | 6:00 | 7:00 | 8:00 | 9:00 | 10:00 | 11:00 | 12:00 | 13:00 | 14:00 | 15:00 | 16:00 | 17:00 | 18:00 | 18:30 | 19:00 | 19:30 | 20:00 | 21:00 | 22:00 | 23:00 | 24:00 | KWH
1 | Kaptai Unit-1, 2 & 3 | 40 | 40 | 40 | 40 | 41 | 41 | 41 | 41 | 41 | 40 | 40 | 40 | 39 | 39 | 40 | 40 | 40 | 40 |  | 42 | 42 | 42 | 42 | 42 | 41 | 40 | 927000
2 | Kaptai Unit-4 & 5
3 | Chattogram ST-1 (Raozan) | 150 | 150 | 150 | 150 | 150 | 150 | 150 | 150 | 150 | 0 | 100 | 130 | 150 | 150 | 150 | 150 | 150 | 150 |  | 150 | 150 | 150 | 150 | 150 | 150 | 150 | 3300000
4 | Chittgong ST-2 (Raozan) | 120 | 120 | 120 | 120 | 120 | 120 | 120 | 120 | 120 | 150 | 150 | 150 | 120 | 120 | 120 | 120 | 120 | 120 |  | 120 | 120 | 120 | 120 | 120 | 120 | 120 | 3100000
5 | Raozan 25 MW (RPCL) | [12 empty] | 17 | 17 | 16 | 16 | 16 | 16 |  | 16 | 16 | 25 | 25 | 0 |  |  | 170100
| Teknaf Solartech 20MW | [6 empty] | 2 | 7.4 | 12.2 | 16.3 | 18.5 | 17.9 | 16.8 | 8.3 | 10.3 | 4.4 | 0 | 0 | [8 empty] | 116640
6 | Sikalbaha 225MW (Gas)
7 | Sikalbaha 225MW (Oil)
8 | Sikalbaha ST 60MW
9 | Sikalbaha GT 150MW (Gas) | 131 | 130 | 129 | 130 | 130 | 130 | 133 | 133 | 131 | 131 | 130 | 147 | 130 | 130 | 130 | 131 | 130 | 131 |  | 130 | 130 | 130 | 130 | 130 | 130 | 130 | 3239859
10 | Sikalbaha GT 150MW (Oil)
| Dohazari Peaking | [17 empty] | 68 |  | 53 | 54 | 51 | 0 |  |  |  | 168960
12 | Hathazari peaking | [17 empty] | 75 |  | 0 | 0 | [5 empty] | 48859
Daudkandi bangla trak
14 | Daudkandi Peaking 52MW | [17 empty] | 8 |  | 0 | 0 | [5 empty] | 6480
15 | Siddhirgonj ST 210MW
16 | Siddhirgonj GT Unit-1& 2 | 94 | 94 | 92 | 92 | 92 | 42 | 0 | [19 empty] | 566000
17 | Siddhirganj CCPP-335 MW | 120 | 120 | 120 | 120 | 120 | 128 | 158 | 180 | 120 | 120 | 0 | 0 | [14 empty] | 1443982
18 | Summit Gazipur -2 | [12 empty] | 2 | 22 | 12 | 12 | 25 | 185 |  | 42 | 42 | 42 | 42 | 0 |  |  | 546980
19 | Ashuganj 195MW Modular | 8 | 8 | 8 | 8 | 8 | 8 | 8 | 8 | 73 | 73 | 73 | 73 | 73 | 8 | 8 | 8 | 8 | 8 |  | 8 | 8 | 8 | 8 | 8 | 8 | 8 | 485090
20 | Ghorasal ST: Unit-1,2 | 67 | 67 | 67 | 67 | 67 | 67 | 67 | 67 | 67 | 67 | 67 | 67 | 67 | 67 | 67 | 67 | 67 | 67 |  | 67 | 67 | 67 | 67 | 67 | 67 | 67 | 1535000
21 | Ghorasal GT: Unit-3
22 | Ghorasal GT: Unit-4 | 100 | 99 | 99 | 100 | 100 | 100 | 101 | 100 | 95 | 98 | 124 | 100 | 100 | 100 | 125 | 150 | 150 | 150 |  | 175 | 176 | 176 | 170 | 170 | 169 | 119 | 2940000
23 | Ghorasal ST: Unit-5
24
25 | Ghorasal ST: Unit-7 | 350 | 300 | 300 | 250 | 200 | 300 | 380 | 380 | 280 | 250 | 200 | 0 | 60 | 93 | 170 | 200 | 200 | 200 |  | 200 | 200 | 200 | 200 | 200 | 200 | 200 | 5211482
26
28 | Ashuganj ST: Unit- 3 | 80 | 80 | 80 | 80 | 80 | 80 | 120 | 120 | 120 | 120 | 120 | 100 | 100 | 100 | 100 | 100 | 100 | 100 |  | 100 | 100 | 100 | 100 | 100 | 100 | 100 | 2372640
29 | Ashuganj ST: Unit- 4
30 | Ashuganj ST: Unit- 5 | 100 | 100 | 100 | 100 | 100 | 100 | 120 | 135 | 135 | 135 | 135 | 100 | 100 | 100 | 100 | 100 | 100 | 120 |  | 120 | 120 | 120 | 100 | 100 | 100 | 100 | 2624716
32 | Ashuganj Engines TSK | 10 | 10 | 10 | 10 | 10 | 10 | 22 | 37 | 40 | 37 | 37 | 37 | 40 | 37 | 37 | 37 | 40 | 40 |  | 40 | 40 | 40 | 40 | 40 | 40 | 40 | 695088
33 | Ashuganj CCPP 225 MW | 183 | 183 | 185 | 191 | 184 | 202 | 201 | 203 | 183 | 188 | 196 | 199 | 163 | 185 | 203 | 184 | 183 | 182 |  | 189 | 187 | 178 | 180 | 178 | 174 | 174 | 4575000
34 | Ashuganj CCPP(South) | 287 | 287 | 261 | 261 | 261 | 320 | 327 | 345 | 305 | 305 | 327 | 356 | 305 | 305 | 338 | 305 | 305 | 305 |  | 323 | 309 | 305 | 305 | 305 | 305 | 305 | 7533500
| Ashuganj CCPP(North) | 265 | 265 | 265 | 265 | 265 | 265 | 265 | 265 | 265 | 265 | 265 | 260 | 265 | 260 | 260 | 260 | 260 | 270 |  | 270 | 260 | 260 | 265 | 270 | 265 | 270 | 6487000
35 | Ashuganj (Precision) 55MW | 5 | 5 | 5 | 5 | 5 | 5 | 5 | 5 | 5 | 5 | 5 | 5 | 5 | 5 | 5 | 5 | 5 | 5 |  | 5 | 5 | 5 | 5 | 5 | 5 | 5 | 153120
36 | Chandpur CCPP | 100 | 90 | 50 | 50 | 50 | 100 | 100 | 100 | 95 | 100 | 100 | 100 | 95 | 100 | 100 | 100 | 100 | 100 |  | 100 | 100 | 100 | 100 | 100 | 100 | 100 | 2196680
37 | Tongi GT
38 | Haripur GT: Unit-1, 2
39 | Haripur 412 MW CCPP | 395 | 374 | 320 | 320 | 320 | 360 | 376 | 385 | 375 | 355 | 370 | 395 | 388 | 357 | 388 | 366 | 365 | 355 |  | 369 | 357 | 357 | 388 | 350 | 348 | 348 | 8820740
40 | Meghnaghat CCPP 450MW | 400 | 340 | 340 | 300 | 330 | 360 | 360 | 400 | 350 | 340 | 370 | 450 | 450 | 300 | 350 | 350 | 350 | 400 |  | 450 | 450 | 450 | 450 | 450 | 410 | 410 | 9187775
41 | Haripur Power CCPP 360MW | 325 | 327 | 291 | 251 | 309 | 363 | 365 | 362 | 320 | 280 | 360 | 355 | 280 | 250 | 301 | 301 | 343 | 360 |  | 360 | 360 | 360 | 362 | 363 | 364 | 365 | 7921000
42 | Mymensingh RPCL 210MW | 146 | 146 | 146 | 117 | 117 | 116 | 118 | 148 | 131 | 123 | 111 | 111 | 111 | 111 | 111 | 112 | 112 | 112 |  | 112 | 112 | 116 | 114 | 117 | 117 | 135 | 2858960
43 | Haripur NEPC 110MW | [16 empty] | 13 | 55 |  | 0 | 0 | [5 empty] | 61400
44 | Fenchugonj CCPP-1 | 26 | 26 | 26 | 12 | 12 | 12 | 12 | 26 | 26 | 26 | 26 | 26 | 26 | 26 | 26 | 26 | 26 | 26 |  | 26 | 26 | 26 | 26 | 26 | 27 | 25 | 551000
45 | Fenchugonj CCPP-2 | 76 | 76 | 76 | 76 | 76 | 76 | 76 | 76 | 76 | 76 | 76 | 76 | 76 | 76 | 76 | 76 | 76 | 76 |  | 76 | 76 | 76 | 76 | 76 | 76 | 66 | 1822680
46 | Shajibazar 330 MW | 148 | 148 | 222 | 272 | 249 | 259 | 257 | 262 | 264 | 286 | 288 | 288 | 288 | 291 | 290 | 286 | 288 | 298 |  | 298 | 298 | 303 | 298 | 297 | 300 | 299 | 6125500
47 | Shahjibazar GT: Unit- 8, 9 | 61 | 66 | 69 | 40 | 56 | 69 | 69 | 68 | 51 | 65 | 65 | 63 | 40 | 63 | 65 | 60 | 60 | 48 |  | 67 | 67 | 54 | 69 | 47 | 63 | 57 | 1490080
48 | Shahjibazar 86MW | 5 | 5 | 5 | 5 | 5 | 5 | 5 | 5 | 40 | 40 | 10 | 86 | 86 | 10 | 10 | 10 | 10 | 10 |  | 86 | 86 | 86 | 86 | 86 | 50 | 10 | 774720
49 | Shahjibazar (EPL) 50MW | 10 | 5 | 5 | 5 | 5 | 5 | 5 | 5 | 46 | 47 | 47 | 45 | 10 | 10 | 10 | 10 | 10 | 10 |  | 48 | 48 | 48 | 48 | 49 | 49 | 5 | 620640
50 | Sylhet GT 150 MW | 80 | 80 | 80 | 80 | 0 | [10 empty] | 22 | 47 | 48 |  | 137 | 140 | 110 | 135 | 100 | 78 | 78 | 1140830
51 | Sylhet GT 20 MW | [23 empty] | 20 | 0 |  | 23000
52 | Sylhet (EPL) 50MW | 5 | 5 | 5 | 5 | 5 | 5 | 6 | 41 | 42 | 40 | 42 | 42 | 46 | 10 | 10 | 10 | 10 | 10 |  | 48 | 48 | 48 | 48 | 48 | 48 | 7 | 575820
53 | Sylhet (Desh) 10MW | [8 empty] | 10 | 10 | 10 | 10 | 9 | 9 | 9 | 9 | 9 | 10 |  | 10 | 10 | 10 | 10 | 10 | 0 |  | 137880
54 | Hobiganj 11MW | 11 | 11 | 11 | 11 | 8 | 8 | 8 | 11 | 8 | 8 | 8 | 8 | 8 | 8 | 8 | 8 | 11 | 11 |  | 11 | 11 | 11 | 11 | 11 | 11 | 11 | 232224
55 | Fenchugonj (Barakatullah) 51MW | 5 | 5 | 5 | 5 | 5 | 5 | 5 | 5 | 50 | 53 | 50 | 52 | 32 | 11 | 11 | 11 | 11 | 11 |  | 53 | 53 | 53 | 53 | 53 | 53 | 5 | 598200
56 | Shahjahanulla 25 MW | 0 | 0 | 0 | 0 | 0 | 0 | 0 | 22 | 24 | 24 | 24 | 0 | 23 | 23 | 25 | 25 | 25 | 25 |  | 24 | 24 | 24 | 24 | 25 | 0 |  | 453984
57 | Summit Bibiana- 2
58 | Southern 55MW | [12 empty] | 17 | 17 | 17 | 17 | 36 | 36 |  | 36 | 36 | 17 | 17 | 0 |  |  | 208000
59 | Sikalbaha (Energis) | [7 empty] | 18 | 28 | 40 | 40 | 40 | 40 | 40 | 39 | 32 | 33 | 40 |  | 40 | 40 | 40 | 40 | 40 | 0 |  | 591360
60 | Barabkunda (Regent) | 22 | 22 | 22 | 0 | 0 | 0 | 22 | 22 | 22 | 19 | 19 | 19 | 19 | 19 | 20 | 20 | 20 | 22 |  | 22 | 22 | 22 | 22 | 22 | 22 | 22 | 449040
61 | Narshingdi (Doreen) | [7 empty] | 0 | 0 | 0 | 19 | 19 | 19 | 19 | 19 | 19 | 19 | 19 |  | 19 | 19 | 19 | 19 | 19 | 0 |  | 226404
62 | Tangail (Doreen) 22MW | 0 | 0 | 0 | 0 | 0 | 0 |  | 20 | 0 | 17 | 17 | 17 | 20 | 16 | 20 | 20 | 20 | 20 |  | 20 | 20 | 20 | 20 | 22 | 22 | 0 | 280980
63 | Tripura | 78 | 78 | 76 | 74 | 72 | 72 | 70 | 72 | 80 | 80 | 82 | 88 | 86 | 92 | 90 | 86 | 100 | 114 |  | 116 | 114 | 116 | 112 | 98 | 88 | 82 | 2107200
64 | Malancha, Ctg. EPZ (United) | 31 | 10 | 10 | 10 | 20 | 36 | 36 | 2 | 2 | 2 | 2 | 3 | 2 | 2 | 2 | 12 | 0 | 24 |  | 27 | 29 | 32 | 25 | 39 | 41 | 40 | 417600
65 | Feni (Doreen) 22MW | 0 | 0 | 0 | 0 | 0 | 0 | 16 | 19 | 19 | 19 | 19 | 19 | 19 | 19 | 19 | 19 | 19 | 19 |  | 19 | 19 | 19 | 19 | 19 | 19 | 19 | 328752
66 | Feni, Mohipal (Doreen) | 11 | 0 | 0 | 0 | 0 | 0 |  | 0 | 0 | 8 | 5 | 0 | 5 | 5 | 5 | 8 | 8 | 8 |  | 8 | 8 | 8 | 8 | 8 | 8 | 8 | 112860
67 | Jangalia (Summit) 33MW | 8 | 8 | 8 | 8 | 0 | 0 |  | 0 | 33 | 0 | 33 | 33 | 33 | 33 | 33 | 33 | 33 | 33 |  | 33 | 33 | 33 | 33 | 33 | 0 |  | 481000
68 | Summit Cumilla 25MW | 10 | 10 | 10 | 10 | 10 | 10 | 12 | 12 | 12 | 15 | 15 | 15 | 18 | 18 | 18 | 18 | 18 | 22 |  | 22 | 22 | 22 | 22 | 22 | 22 | 22 | 392700
69 | Summit Ashulia | 25 | 25 | 25 | 25 | 25 | 25 | 25 | 25 | 25 | 25 | 25 | 25 | 25 | 25 | 25 | 25 | 25 | 25 |  | 25 | 25 | 25 | 25 | 25 | 25 | 25 | 600000
70 | Summit Madhabdi | 24 | 24 | 24 | 24 | 24 | 24 | 24 | 24 | 24 | 24 | 24 | 0 | 23 | 23 | 23 | 23 | 23 | 23 |  | 16 | 24 | 24 | 24 | 24 | 24 | 24 | 524520
71 | Summit Maona | 33 | 33 | 33 | 33 | 33 | 33 | 33 | 33 | 33 | 33 | 33 | 33 | 33 | 33 | 33 | 33 | 33 | 33 |  | 33 | 33 | 33 | 33 | 33 | 33 | 33 | 802500
72 | Summit Rupganj | 16 | 16 | 16 | 17 | 17 | 17 | 17 | 17 | 16 | 16 | 8 | 16 | 16 | 16 | 16 | 16 | 16 | 16 |  | 16 | 16 | 16 | 16 | 16 | 17 | 17 | 397000
73 | Ghorashal (Regent) | 12 | 12 | 12 | 0 | 0 | 12 | 12 | 65 | 93 | 101 | 0 | 0 | [14 empty] | 290636
76 | Siddhirganj (Desh)
77 | Siddhirganj (Dutch Bangla) | [16 empty] | 2 | 20 |  | 14 | 7 | 7 | 7 | 0 |  |  | 96000
78 | Gazipur (RPCL) | [7 empty] | 16 | 27 | 48 | 51 | 16 | 26 | 42 | 42 | 40 | 42 | 45 |  | 51 | 51 | 51 | 51 | 0 |  |  | 571488
79 | Kodda 149MW | [14 empty] | 10 | 16 | 22 | 70 |  | 16 | [6 empty] | 189600
80 | Jamalpur 95MW | [11 empty] | 22 | 70 | 71 | 64 | 71 | 71 | 78 |  | 78 | 78 | 78 | 78 | 32 | 0 |  | 701760
81 | Lakdhanvi 52 MW | [12 empty] | 8 | 0 | 0 |  |  | 32 |  | 0 | 0 | [5 empty] | 48576
82 | Madanganj 102MW | [11 empty] | 2 | 15 | 15 | 15 | 15 | 15 | 70 |  | 48 | 48 | 48 | 0 |  |  |  | 309576
83 | Pagla (DPA )
84 | B.Baria (Aggreko) 85MW | 5 | 5 | 5 | 5 | 5 | 5 | 5 | 30 | 85 | 42 | 40 | 85 | 11 | 10 | 11 | 11 | 13 | 11 |  | 85 | 85 | 85 | 85 | 85 | 85 | 10 | 309576
85 | Keraniganj (Powerpac) 100MW | [16 empty] | 0 | 10 |  | 0 | 0 | 0 | 0 |  |  |  | 15875
86 | Meghnaghat CCPP(Summit)
87 | Meghnaghat (IEL) | [16 empty] | 0 | 40 |  | 50 | 0 | 0 |  |  |  |  | 108480
88 | Ghorashal 78MW (MAX) | 0 | 0 | 0 | 0 | 0 | 0 |  |  | 0 | 20 | 0 | 0 | [14 empty] | 65856
90 | Ashuganj (United) 53MW | 5 | 5 | 5 | 5 | 5 | 5 | 5 | 5 | 5 | 5 | 5 | 5 | 5 | 5 | 5 | 5 | 5 | 5 |  | 5 | 5 | 5 | 5 | 5 | 5 | 5 | 120000
91 | Juldah (Acorn) | [12 empty] | 50 | 50 | 20 | 20 | 20 | 80 |  | 50 | 50 | 50 | 50 | 0 |  |  | 1521120
92 | Fenchuganj (EPL) 44MW | 5 | 5 | 5 | 5 | 5 | 5 | 5 | 8 | 50 | 50 | 50 | 50 | 10 | 10 | 10 | 10 | 10 | 10 |  | 35 | 50 | 50 | 50 | 50 | 50 | 5 | 543000
93 | Ashuganj (Midland) 51MW | 5 | 5 | 5 | 5 | 5 | 5 | 5 | 5 | 28 | 51 | 51 | 51 | 10 | 10 | 10 | 10 | 10 | 10 |  | 10 | 30 | 30 | 51 | 51 | 25 | 6 | 625348
94 | Gagnagar (Orion) | [11 empty] | 2 | 24 | 16 | 16 | 16 | 16 | 60 |  | 64 | 64 | 7 | 7 | 0 |  |  | 374976
95 | Patenga 50MW | [12 empty] | 6 | 24 | 24 | 24 | 0 | [9 empty] | 117120
96 | Chattogram ECPV 108 MW | 6 | 6 | 6 | 6 | 6 | 6 | 6 | 6 | 6 | 6 | 6 | 6 | 27 | 48 | 12 | 12 | 25 | 55 |  | 33 | 33 | 22 | 12 | 6 | 6 | 6 | 363840
97 | Katpotti 51 MW | [9 empty] | 1 | 12 | 30 | 46 | 47 | 47 | 47 | 47 | 47 |  | 47 | 47 | 47 | 47 | 0 |  |  | 518544
98 | Bosila 108MW | [8 empty] | 21 | 40 | 46 | 46 | 46 | 46 | 46 | 46 | 46 | 46 |  | 46 | 46 | 46 | 46 | 38 | 0 |  | 576960
99 | Madanganj-55 MW | [13 empty] | 3 | 15 | 15 | 15 | 45 |  | 30 | 30 | 30 | 30 | 0 |  |  | 205368
100 | Northern 55 MW | [10 empty] | 18 | 36 | 55 | 55 | 18 | 18 | 18 | 55 |  | 55 | 55 | 55 | 55 | 0 |  |  | 469924
101 | Kushiara 163 MW CCPP GT | 100 | 100 | 100 | 100 | 100 | 130 | 130 | 130 | 163 | 100 | 163 | 163 | 100 | 100 | 100 | 100 | 100 | 100 |  | 163 | 163 | 163 | 163 | 163 | 100 | 100 | 3270223
102 | Sarishabari (Solar) | [6 empty] | 0.1 | 0.7 | 1.3 | 1.1 | 1.8 | 1.5 | 2.1 | 1.6 | 0.4 | 0.3 | 0 | [9 empty] | 11200
103 | Banco Energy 54MW | 18 | 0 | 0 | 0 | 0 | 0 |  |  | 36 | 36 | 54 | 54 | 54 | 54 | 54 | 54 | 54 | 54 |  | 54 | 54 | 54 | 54 | 54 | 18 | 0 | 752040
104 | APR Energy , Keranigonj
105 | Bramhangoan 100 MW (Aggreko)
106 | United Mymensingh PPL | 7 | 7 | 7 | 7 | 7 | 7 | 7 | 7 | 7 | 7 | 7 | 60 | 100 | 50 | 14 | 14 | 110 | 110 |  | 110 | 110 | 110 | 30 | 7 | 7 | 7 | 813600
112 | Aggreko Aurahati 100MW
114 | Summit Gazipur-1 150MW | [16 empty] | 0 | 25 |  | 63 | 65 | 65 | 0 |  |  |  | 159840
115 | Juldah 100 MW Unit-3 | [6 empty] | 7 | 12 | 12 | 48 | 75 | 83 | 86 | 88 | 88 | 88 | 100 | 100 |  | 100 | 100 | 100 | 100 | 100 | 20 | 0 | 1205760
116 | Chandpur Desh 200MW | [9 empty] | 0 | 35 | 43 | 96 | 152 | 106 | 84 | 70 | 156 |  | 180 | 174 | 174 | 187 | 150 | 82 | 42 | 1570000
117 | Midland 150MW
118 | Bibiyana-3 285MW
120 | Eastern Zone Total | 4324 | 4133 | 4051 | 3872 | 3814 | 4203 | 4419.1 | 4761.1 | 4878.5 | 4727.4 | 4900.3 | 4971.4 | 4942.9 | 4675.9 | 4787.7 | 4768.7 | 4979 | 5993 |  | 6164 | 6097 | 5974 | 5790 | 5274 | 4687 | 4222 | 117686811
121
122
123 | Khulna 60MW
124 | Khulna (KPCL-1 & 3)
125 | Khulna (KPCL-2) | [15 empty] | 0 | 22 | 83 |  | 32 | 16 | [5 empty] | 136320
126
127 | Khulna (Aggreeco) 55MW
128 | Faridpur Peaking | [16 empty] | 0 | 36 |  | 29 | 18 | 18 | 2 | 0 |  |  | 81600
Khulna CCPP 225MW
129 | Labon Chora 105 MW | [7 empty] | 17 | 17 | 17 | 7 | 0 | 35 | 35 | 35 | 35 | 35 | 105 |  | 105 | 105 | 105 | 70 | 0 |  |  | 612960
130
131
132
133
| Summit Barisal 110 MW | [15 empty] | 0 | 48 | 48 |  | 32 | 32 | 32 | 32 | 0 |  |  | 183360
136 | Barisal GT: Unit-1, 2
137 | Bhola Aggreko 95MW | 16 | 11 | 11 | 10 | 11 | 11 | 11 | 13 | 53 | 52 | 57 | 84 | 92 | 14 | 14 | 12 | 12 | 51 |  | 80 | 75 | 70 | 51 | 52 | 52 | 11 | 896816
| Bhola CCPP 194MW | 165 | 165 | 165 | 165 | 165 | 165 | 165 | 188 | 159 | 187 | 186 | 183 | 148 | 184 | 184 | 182 | 177 | 157 |  | 188 | 188 | 188 | 187 | 163 | 189 | 168 | 4333783
140 | Bhola (Venture) 33MW | 16 | 19 | 19 | 19 | 18 | 20 | 19 | 18 | 16 | 10 | 11 | 11 | 11 | 11 | 10 | 10 | 11 | 25 |  | 26 | 26 | 26 | 26 | 23 | 23 | 21 | 410200
141 | Bangla Trak Noapara
142 | Noapara (KZA) 40MW | [7 empty] | 24 | 24 | 0 | 40 | 40 | 40 | 40 | 0 | 0 | 8 | 40 |  | 40 | 40 | 40 | 40 | 0 |  |  | 359250
143 | Gopalganj Peaking | [12 empty] | 2 | 0 |  | 15 | 44 | 60 | [8 empty] | 105088
144 | Bheramara GT-1,2,3
145
146 | Bheramara HVDC | 348 | 354 | 354 | 354 | 354 | 354 | 347 | 347 | 362 | 456 | 455 | 456 | 456 | 456 | 450 | 450 | 450 | 388 |  | 681 | 682 | 682 | 683 | 682 | 682 | 682 | 11232000
147 | Bheramara 360 MW | 200 | 140 | 140 | 140 | 140 | 0 | [20 empty] | 1075392
148
149
150 | Barapukuria Unit-1
151 | Barapukuria Unit-2
152 | Barapukuria Unit-3 | 149 | 149 | 149 | 149 | 149 | 149 | 149 | 150 | 150 | 150 | 150 | 150 | 150 | 150 | 150 | 150 | 150 | 150 |  | 150 | 150 | 150 | 150 | 149 | 150 | 150 | 3674600
153 | Baghabari GT 71MW | 45 | 45 | 45 | 50 | 50 | 50 | 60 | 70 | 70 | 70 | 65 | 60 | 60 | 60 | 60 | 60 | 60 | 70 |  | 70 | 70 | 70 | 70 | 65 | 60 | 60 | 1435000
156 | Baghabari GT 100MW
| Baghabari Peaking 50MW | [16 empty] | 0 | 17 |  | 17 | 17 | 17 | 17 | 0 |  |  | 62163
157 | Sirajgonj Unit-1 225MW (Gas) | 125 | 125 | 125 | 125 | 125 | 125 | 174 | 196 | 189 | 182 | 189 | 202 | 195 | 174 | 195 | 190 | 184 | 175 |  | 186 | 182 | 181 | 195 | 195 | 179 | 174 | 4381018
158 | Sirajgonj Unit-1 225MW (Oil)
| Sirajgonj Unit-2 225MW (Gas) | 125 | 125 | 125 | 125 | 125 | 125 | 172 | 197 | 190 | 184 | 197 | 204 | 196 | 177 | 196 | 186 | 186 | 186 |  | 187 | 184 | 182 | 196 | 177 | 177 | 177 | 4320082
Sirajgonj Unit-2 225MW (Oil)
159 | Sirajgonj Unit-3 225 MW(Gas)
Sirajgonj Unit-3 225 MW(Oil)
160 | Sirajgonj Unit-4 414 MW(Gas) | [16 empty] | 0 | 300 |  | 291 | 290 | 290 | 290 | 290 | 294 | 294 | 1867181
161 | Bera Peaking
162 | Bogra (GBB) | 5 | 5 | 5 | 5 | 5 | 5 | 22 | 22 | 22 | 22 | 22 | 22 | 22 | 22 | 22 | 22 | 22 | 22 |  | 22 | 22 | 22 | 22 | 22 | 0 |  | 400320
163 | Bogra (EPL) | 0 | 0 | 0 | 0 | 0 | 0 |  | 0 | 5 | 5 | 5 | 5 | 5 | 5 | 5 | 5 | 5 | 5 |  | 5 | 5 | 5 | 5 | 5 | 5 | 0 | 80172
164 | Ullapara (Summit) | 5 | 5 | 5 | 5 | 5 | 5 | 5 | 8 | 8 | 8 | 8 | 8 | 8 | 8 | 8 | 8 | 8 | 11 |  | 11 | 11 | 11 | 11 | 11 | 8 | 5 | 190026
165 | Amnura 50MW | [12 empty] | 40 | 50 | 50 | 50 | 50 | 50 |  | 50 | 50 | 50 | 50 | 0 |  |  | 414610
166 | Katakhali (Northern) | [16 empty] | 0 | [9 empty] | 7721
167 | Katakhali Peaking
168 | Santahar Peaking | [16 empty] | 0 | 39 |  | 0 | 0 | 0 |  |  |  |  | 44069
169 | Rajlanka 52 MW | [8 empty] | 16 | 16 | 43 | 52 | 52 | 52 | 52 | 52 | 52 | 52 |  | 52 | 52 | 52 | 52 | 16 | 0 |  | 623040
170 | Chapainawabganj-100 MW | [13 empty] | 0 | 9 |  | 33 | 60 |  | 0 | 0 | 0 |  |  |  |  | 82784
171
172
173 | Rangpur GT
175 | Saidpur GT
176
177
178
178 | Western Zone Total | 1199 | 1143 | 1143 | 1147 | 1147 | 1009 | 1124 | 1250 | 1281 | 1359 | 1435 | 1477 | 1512 | 1438 | 1440 | 1427 | 1557 | 2130 |  | 2254 | 2215 | 2191 | 2149 | 1850 | 1819 | 1742 | 37009555