## Forecast
6086.1 |  |  |  |  | Power Grid Company of Bangladesh Ltd. | [10 empty] | QF-LDC-07
|  |  | Report on forecasted generation & Demand of national grid on | [6 empty] | 2018-12-01 | Saturday
|  | Date (day): | 2018-12-01 |  | Saturday
| Probable Maximum |  | Generation : |  | (a) At Day Peak Hour : | 10793 | MW |  |  | (b) At Evening Peak Hour : |  | 11462 | MW
Sl. | [6 empty] | Present | Actual Generation |  | Forecasted Available Gen. on |  | Ev. Peak Gen.Shortage |  | Plants under |  | Probable
No. | Name of the Power Station |  | Fuel | Producer | Installed Capacity |  | Capacity | On | 2018-11-30 | 2018-12-01 | during | for Fuel | for plant. S/D | Shut down (date)/ |  | Start up
[8 empty] | Day Peak | Ev. Peak | Day Peak | Ev. Peak | Limitation | M/C Problem | Remarks |  | Date
[5 empty] | Unit No. X Capacity | MW | MW | MW | MW | MW | MW | MW | MW
1 | Ghorasal ST: Unit-1,2 |  | Gas | PDB | 2*55 | 110 | 85 | 67 | 67 | 67 | 67 |  | 18
| Ghorasal GT: Unit-3 |  | Gas | PDB | 1*210 | 210 | 170 | 0 | 0 | 0 | 0 |  | 170 | Under maint.
| Ghorasal GT: Unit-4 |  | Gas | PDB | 1*210 | 210 | 180 | 0 | 0 | 0 | 0 |  |  | On test.
| Ghorasal ST: Unit-5 |  | Gas | PDB | 1*210 | 210 | 190 | 0 | 0 | 0 | 0 |  | 190 | Gas shortage
2 | Ghorasal ST: Unit-7 |  | Gas | PDB | 1*243+1*122 | 365 | 365 | 280 | 60 | 365 | 365
3 | Ghorashal 78MW (MAX) |  | Gas | QRPP | 2*40 | 78 | 78 | 40 | 79 | 78 | 78
4 | Ghorashal (Regent) |  | Gas | IPP | 34*3.35 | 108 | 108 | 102 | 103 | 100 | 100 | 8 |  | Engine problem
5 | Haripur GT: Unit-1, 2 |  | Gas | SBU, PDB | 2*32 | 64 | 40 | 0 | 0 | 0 | 0 |  |  | Gas shortage
6 | Haripur 412 MW CCPP |  | Gas | EGCB | 1*273+1*139 | 412 | 412 | 375 | 356 | 370 | 370 |  |  | ST under maint.
7 | Haripur NEPC 110MW |  | HFO | IPP | 8*15 | 110 | 110 | 0 | 0 | 110 | 110
8 | Haripur Power CCPP 360MW |  | Gas | IPP | 1*235+1*125 | 360 | 360 | 321 | 362 | 360 | 360
9 | Meghnaghat CCPP 450MW |  | Gas | IPP | 2*150+1*150 | 450 | 450 | 340 | 400 | 450 | 450
10 | Meghnaghat (IEL) |  | HFO | QRPP | 12*8.9 | 100 | 100 | 0 | 0 | 100 | 100
11 | Meghnaghat CCPP(Summit) |  | HSD | IPP | 2*110+1*110 | 305 | 305 | 0 | 0 | 0 | 0 |  |  | Reserve
12 | Madanganj 102MW |  | HFO | QRPP | 6*17 | 102 | 100 | 0 | 72 | 100 | 100
13 | Madanganj-55 MW |  | HFO | (IPP) | 3*17.08+1*11.3 | 55 | 55 | 0 | 30 | 55 | 55
14 | Keraniganj (Powerpac) 100MW |  | HFO | QRPP | 8*13.45 | 100 | 100 | 0 | 0 | 100 | 100
15 | Narshingdi (Doreen) |  | Gas | SIPP, REB | 8*2.90 | 22 | 22 | 16 | 22 | 0 | 22
16 | Siddhirgonj ST 210MW |  | Gas | PDB | 1*210 | 210 | 115 | 0 | 0 | 0 | 0 | 115 |  | Gas shortage
17 | Siddhirgonj GT Unit-1& 2 |  | Gas | EGCB | 2*105 | 210 | 210 | 67 | 100 | 150 | 150 |  |  | FGMO
18 | Siddhirganj (Desh) |  | HSD | QRPP | 96*1.2 | 100 | 100 | 0 | 0 | 100 | 100
19 | Siddhirganj (Dutch Bangla) |  | HFO | QRPP | 12*8.9 | 100 | 100 | 0 | 0 | 100 | 100
20 | Siddhirganj CCPP-335 MW |  | Gas | EGCB | 1*217 | 217 | 217 | 0 | 0 | 225 | 225
21 | Pagla (DPA ) |  | HSD | QRPP | 100*0.5 | 50 | 50 | 0 | 0 | 0 | 0 | 50 |  | Contract expired
22 | Gagnagar (Orion) |  | HFO | IPP | 12*8.924 | 102 | 102 | 0 | 50 | 102 | 102
23 | Katpotti 51 MW |  | HFO | IPP | 7*7.9 | 51 | 51 | 0 | 47 | 43 | 48 |  | 3
24 | Banco Energy 54MW |  | HFO | IPP | 3*18 | 54 | 54 | 18 | 54 | 54 | 54
25 | Kodda 149MW |  | HFO | BPDB-RPCL | 9*17.06 | 149 | 149 | 0 | 0 | 133 | 133 |  | 16 | Engine problem
26 | Northern 55 MW |  | HFO | IPP | 3*19.3 | 55 | 55 | 0 | 55 | 55 | 55
27 | Southern 55MW |  | HFO | IPP | 3*19.3 | 55 | 55 | 0 | 0 | 55 | 55
28 | Bosila 108MW |  | HFO | IPP | 12*8.775+1*3.5 | 108 | 108 | 0 | 46 | 47 | 47 |  | 61 | Engine problem
29 | Summit Power,(Madhabdi+Ashulia) |  | Gas | SIPP,REB | 3*3.67+4*8.73 | 80 | 80 | 6 | 49 | 49 | 49 |  | 31 | Engine problem
30 | Summit Maona |  | Gas | SIPP,REB | 4*8.73 | 33 | 33 | 25 | 33 | 33 | 33
31 | Summit Rupganj |  | Gas | SIPP,REB | 4*8.73 | 33 | 33 | 9 | 16 | 25 | 25 |  | 8 | Engine problem
32 | Gazipur (RPCL) |  | HFO | IPP | 6*8.9 | 52 | 52 | 0 | 43 | 43 | 43 |  | 9 | Engine problem
33 | Tongi GT |  | Gas | PDB | 1* 105 | 105 | 105 | 0 | 0 | 0 | 0 | 105 |  | Gas shortage
34 | Summit Gazipur -2 |  | HFO | IPP | 18*17.076 | 300 | 300 | 0 | 150 | 300 | 300
35 | APR Energy , Keranigonj |  | HSD | IPP | 256*1.4 | 300 | 300 | 0 | 0 | 300 | 300
36 | Bramhangoan 100 MW (Aggreko) |  | HSD | IPP | 100 | 100 | 100 | 0 | 0 | 0 | 100
37 | Aggreko Aurahati 100MW |  | HSD | IPP | 0.85*23+0.95*91 | 100 | 100 | 0 | 0 | 100 | 100
38 | Summit Gazipur-1 150MW |  | HFO | IPP | 149 | 149 | 149 | 0 | 0 | 133 | 133 |  | 16 | Engine problem
| Dhaka area Total |  |  |  |  | 6084 | 5848 | 1666 | 2194 | 4302 | 4429 | 278 | 522
39 | Chattogram ST-1 (Raozan) |  | Gas | PDB | 1*210 | 210 | 180 | 160 | 120 | 160 | 160 | 20 |  | Gas shortage
| Chittgong ST-2 (Raozan) |  | Gas | PDB | 1*210 | 210 | 180 | 0 | 0 | 0 | 0 | 180 |  | Gas shortage
40 | Raozan 25 MW (RPCL) |  | HFO | IPP | 3*8.9 | 25 | 25 | 25 | 25 | 25 | 25
41 | Teknaf Solartech 20MW |  | Solar | Teknaf Solartech Energy Ltd. | 20 | 20 | 20 | 19.9 | 0 | 20 | 0
42 | Patenga 50MW |  | HFO | IPP | 8*6.98 | 50 | 50 | 0 | 50 | 50 | 50
43 | Kaptai Hydro: Unit-1,2,3,4, 5 |  | Hydro | PDB | 2*40+3*50 | 230 | 230 | 0 | 40 | 100 | 100 |  | 130
44 | Sikalbaha ST 60MW |  | Gas | PDB | 1*60 | 60 | 40 | 0 | 0 | 0 | 0 |  | 40 | Under S/D
45 | Sikalbaha 225MW |  | Gas/HSD | PDB | 1*150+1*175 | 225 | 225 | 65 | 0 | 0 | 0 |  |  | Under maint.
46 | Sikalbaha Peaking GT |  | Gas/HSD | PDB | 1*150 | 150 | 150 | 131 | 100 | 131 | 150
47 | Sikalbaha (Energis) |  | HFO | RPP | 4*12.5+2*11.9+1*3+1*1.5 | 51 | 51 | 38 | 32 | 40 | 40 |  | 11 | Engine problem
48 | Hathazari peaking |  | HFO | PDB | 11*8.9 | 98 | 98 | 0 | 0 | 80 | 80
49 | Dohazari Peaking |  | HFO | PDB | 6*17 | 102 | 102 | 0 | 51 | 51 | 51
50 | Juldah (Acorn) |  | HFO | QRPP | 8*13.45 | 100 | 100 | 0 | 90 | 90 | 90 |  | 10 | Engine problem
| Juldah 100 MW Unit-3 |  | HFO | IPP | 0 | 0 | 0 | 50 | 50 | 100 | 100 |  |  | On test
51 | Barabkunda (Regent) |  | Gas | SIPP, PDB | 8*2.90 | 22 | 22 | 22 | 22 | 22 | 22
* | Malancha, Ctg. EPZ (United) |  | Gas |  | 5*8.73+3*9.34 |  | 0 | 25 | 38 | 6 | 10
52 | Chattogram ECPV 108 MW |  | HFO | IPP | 16*7 | 108 | 108 | 0 | 69 | 92 | 92 |  | 16 | Engine problem
| Chattogram area Total |  |  |  |  | 1661 | 1581 | 535.9 | 687 | 967 | 970 | 200 | 207
53 | Ashuganj ST: Unit- 3 |  | Gas | APSCL | 1*150 | 150 | 135 | 120 | 120 | 120 | 120 | 15 |  | Gas shortage
| Ashuganj ST: Unit- 4 |  | Gas | APSCL | 1*150 | 150 | 129 | 110 | 110 | 110 | 110 | 19 |  | Gas shortage
| Ashuganj ST: Unit- 5 |  | Gas | APSCL | 1*150 | 150 | 134 | 0 | 120 | 120 | 120
54 | Ashuganj CCPP 225 MW |  | Gas | APSCL | 1*142+1*75 | 221 | 221 | 187 | 184 | 200 | 200 |  |  | FGMO
55 | Ashuganj CCPP(North) |  | Gas | APSCL | 1*360 | 360 | 360 | 0 | 0 | 0 | 0 |  | 360 | Under maint.
56 | Ashuganj CCPP(South) |  | Gas | APSCL | 1*360 | 360 | 360 | 360 | 360 | 360 | 360 |  |  | FGMO
57 | Ashuganj Engines TSK |  | Gas | APSCL | 14*3.968 | 53 | 45 | 40 | 40 | 40 | 40
58 | Ashuganj (Precision) 55MW |  | Gas | RPP | 15*4 | 55 | 55 | 5 | 5 | 5 | 5 | 50 |  | Gas shortage
59 | Ashuganj (United) 53MW |  | Gas | QRPP | 14*4 | 53 | 53 | 5 | 5 | 5 | 5 | 48 |  | Gas Shortage
60 | Ashuganj 195MW Modular |  | Gas | IPP | 20*9.73+1*16 | 195 | 195 | 8 | 8 | 8 | 8 | 187 |  | Gas Shortage
61 | Ashuganj (Midland) 51MW |  | Gas | IPP | 6*9.34 | 51 | 51 | 15 | 51 | 51 | 51
| Midland 150MW |  | HFO | IPP | 23*7.015 | 0 | 0 | 0 | 0 | 0 | 0 |  |  | On test
62 | B.Baria (Aggreko) 85MW |  | Gas | QRPP | 86*1.10 | 85 | 85 | 10 | 85 | 85 | 85
63 | Daudkandi Peaking 52MW |  | HFO | PDB | 6*8.92 | 52 | 52 | 0 | 0 | 0 | 50
64 | Chandpur CCPP |  | Gas | PDB | 1*106+1*57 | 163 | 163 | 100 | 100 | 100 | 100 |  | 63
| Chandpur Desh 200MW |  | HFO | IPP | 0 | 0 | 0 | 0 | 173 | 200 | 200 |  |  | On test
65 | Feni (Doreen) 22MW |  | Gas | SIPP, PDB | 8*2.90 | 22 | 22 | 19 | 19 | 22 | 22
66 | Feni, Mohipal (Doreen) |  | Gas | SIPP, REB | 4*2.90 | 11 | 11 | 8 | 11 | 11 | 11
** | Tripura |  |  | Imported power | 0 | 160 | 160 | 74 | 102 | 94 | 120
67 | Jangalia (Summit) 33MW |  | Gas | SIPP, PDB | 4*8.73 | 33 | 33 | 33 | 33 | 33 | 33
68 | Lakdhanvi 52 MW |  | HFO | IPP | 6*8.92 | 52 | 52 | 0 | 25 | 52 | 52
69 | Summit Cumilla 25MW |  | Gas | SIPP, PDB | 3*3.67+2*6.97 | 25 | 25 | 15 | 22 | 22 | 22
70 | Daudkandi bangla trak |  | HSD | IPP | 154*1.4 | 200 | 200 | 0 | 0 | 200 | 200
| Cumilla Area Total |  |  |  |  | 2601 | 2541 | 1109 | 1573 | 1838 | 1914 | 319 | 423
71 | Mymensingh RPCL 210MW |  | Gas | IPP | 4*35+1*70 | 210 | 202 | 103 | 159 | 160 | 160 | 42 |  | Gas shortage
72 | Tangail (Doreen) 22MW |  | Gas | SIPP, PDB | 8*2.90 | 22 | 22 | 22 | 22 | 22 | 22
73 | Jamalpur 95MW |  | HFO | IPP | 12*8.924 | 95 | 95 | 0 | 71 | 79 | 79 |  | 16 | Engine problem.
74 | Sarishabari (Solar) |  | Solar | IPP | 1*3 | 3 | 3 | 2.1 | 0 | 2 | 0
75 | United Mymensingh PPL |  | HFO | IPP | 200 | 200 | 200 | 7 | 80 | 200 | 200
| Mymensingh Area Total |  |  |  |  | 530 | 522 | 134.1 | 332 | 463 | 461 | 42 | 16
76 | Fenchugonj CCPP-1 |  | Gas | PDB | 2*32+1*33 | 97 | 70 | 26 | 26 | 26 | 26
77 | Fenchugonj CCPP-2 |  | Gas | PDB | 2*35+1*35 | 104 | 90 | 63 | 63 | 76 | 76
78 | Kushiara 163 MW CCPP GT |  | Gas | IPP | 1*109+1*54 | 163 | 163 | 100 | 163 | 163 | 163
79 | Shajibazar 330 MW |  | Gas | PDB | 3*110 | 330 | 330 | 0 | 94 | 250 | 250 |  | 80
80 | Fenchugonj (Barakatullah) 51MW |  | Gas | RPP | 19*2.90 | 51 | 51 | 11 | 53 | 51 | 51
81 | Fenchuganj (EPL) 44MW |  | Gas | RPP | 12*3.3+5*2 | 44 | 44 | 15 | 50 | 44 | 44
82 | Hobiganj 11MW |  | Gas | SIPP, REB | 4*2.90 | 11 | 11 | 3 | 11 | 8 | 11
83 | Shahjibazar GT: Unit- 8, 9 |  | Gas | PDB | 2*35 | 70 | 66 | 62 | 67 | 66 | 66
84 | Shahjibazar 86MW |  | Gas | RPP | 32*2.90 | 86 | 86 | 10 | 86 | 86 | 86
85 | Shahjibazar (EPL) 50MW |  | Gas | RPP | 27*2.0 | 50 | 50 | 45 | 49 | 50 | 50
86 | Sylhet GT 150 MW |  | Gas | PDB | 1*142 | 142 | 142 | 80 | 106 | 79 | 79
87 | Sylhet GT 20 MW |  | Gas | PDB | 1*20 | 20 | 20 | 19 | 20 | 20 | 20
88 | Sylhet (EPL) 50MW |  | Gas | RPP | 27*2 | 50 | 50 | 44 | 46 | 50 | 50
89 | Shahjahanulla 25 MW |  | Gas | SIPP, REB | 3*9.34 | 25 | 25 | 15 | 24 | 8 | 25
90 | Summit Bibiana- 2 |  | Gas | IPP | 1*222+1*119 | 341 | 341 | 0 | 0 | 0 | 0 |  |  | Under maint.
| Bibiyana-3 285MW |  | Gas | PDB | 285 MW | 0 | 0 | 0 | 0 | 0 | 0
91 | Sylhet (Desh) 10MW |  | Gas | RPP | 6*1.95 | 10 | 10 | 10 | 10 | 10 | 10
| Sylhet Area Total |  |  |  |  | 1594 | 1549 | 503 | 868 | 987 | 1007 | 0 | 80
92 | Bheramara GT-1,2,3 |  | HSD | PDB | 3*20 | 60 | 46 | 0 | 0 | 0 | 30
** | Bheramara (HVDC ) |  | 0 | Imported power | 2*500 | 1000 | 1000 | 398 | 457 | 403 | 463
| Khulna (KPCL-1 & 3) |  | HFO | IPP | 19*6.5 | 0 | 0 | 0 | 0 | 0 | 0 |  |  | Contract expired
93 | Khulna (KPCL-2) |  | HFO | QRPP | 7*17 | 115 | 115 | 0 | 0 | 115 | 115
94 | Faridpur Peaking |  | HFO | PDB | 8*6.89 | 54 | 54 | 0 | 0 | 0 | 30
95 | Khulna CCPP 225MW |  | HSD | NWPGCL | 1*150+1*75 | 230 | 230 | 0 | 0 | 0 | 0 |  |  | Reserve
96 | Gopalganj Peaking |  | HFO | PDB | 16*6.98 | 109 | 109 | 0 | 0 | 0 | 75
97 | Bheramara 360 MW |  | Gas | NWPGCL | 1*278+1*132 | 410 | 410 | 250 | 302 | 310 | 310 |  | 100 | ST under maint.
98 | Noapara (KZA) 40MW |  | HFO | QRPP | 5*8.5 | 40 | 40 | 0 | 40 | 40 | 40
99 | Khulna (Aggreeco) 55MW |  | HSD | QRPP | 71*0.85 | 55 | 0 | 0 | 0 | 0 | 0 |  |  | Contract Expired
100 | Bangla Trak Noapara |  | HSD | IPP | 70*1.4 | 100 | 100 | 0 | 0 | 100 | 100
101 | Labon Chora 105 MW |  | HFO | IPP | 6*18.445 | 105 | 105 | 0 | 105 | 105 | 105
| Khulna Area Total |  |  |  |  | 2278 | 2209 | 648 | 904 | 1073 | 1268 | 0 | 100
102 | Summit Barisal 110 MW |  | HFO | IPP | 7*17.076 | 110 | 110 | 0 | 48 | 110 | 110
103 | Barisal GT: Unit-1, 2 |  | HSD | PDB | 2*20 | 40 | 30 | 0 | 0 | 0 | 30
104 | Bhola (Venture) 33MW |  | Gas | RPP | 1*34.50 | 33 | 33 | 10 | 25 | 26 | 26 |  | 7 | Engine problem
105 | Bhola CCPP 194MW |  | Gas | PDB | 2*63+1*68 | 194 | 194 | 184 | 183 | 187 | 187
106 | Bhola Aggreko 95MW |  | Gas | QRPP | 96*1.10 | 95 | 95 | 22 | 98 | 95 | 95
| Barisal Area Total |  |  |  |  | 472 | 462 | 216 | 354 | 418 | 448 | 0 | 7
107 | Baghabari GT 71MW |  | Gas | PDB | 1*71 | 71 | 71 | 60 | 70 | 70 | 70
| Baghabari GT 100MW |  | Gas | PDB | 1*100 | 100 | 100 | 0 | 0 | 0 | 0 |  | 100 | Under maint.
108 | Baghabari Peaking 50MW |  | HFO | PDB | 6*8.9 | 52 | 52 | 0 | 0 | 0 | 50
109 | Bera Peaking |  | HFO | PDB | 9*8.29 | 71 | 71 | 0 | 0 | 0 | 50
110 | Amnura 50MW |  | HFO | QRPP | 7*7.79 | 50 | 50 | 0 | 50 | 50 | 50
111 | Katakhali (Northern) |  | HFO | QRPP | 6*8.9 | 50 | 50 | 0 | 0 | 50 | 50
112 | Katakhali Peaking |  | HFO | PDB | 6*8.7 | 50 | 50 | 0 | 0 | 0 | 40
113 | Sirajgonj Unit-1 225MW |  | Gas/HSD | NWPGCL | 1*150+1*75 | 210 | 210 | 125 | 125 | 125 | 125 |  |  | FGMO
114 | Sirajgonj Unit-2 225MW |  | Gas/HSD | NWPGCL | 1*150+1*75 | 220 | 220 | 190 | 125 | 125 | 125 | 95 |  | FGMO
115 | Sirajgonj Unit-3 225MW |  | Gas/HSD | NWPGCL | 1*141 | 141 | 141 | 0 | 0 | 0 | 0 |  |  | Gas shortage
116 | Sirajgonj Unit-4 414 MW(Gas) |  | Gas | SNWPGCL | 1*282 | 282 | 282 | 0 | 0 | 0 | 0 |  |  | On test.
117 | Santahar Peaking |  | HFO | PDB | 6*8.7 | 50 | 50 | 0 | 39 | 0 | 39
118 | Bogra (GBB) |  | Gas | RPP | 6*4 | 22 | 22 | 22 | 18 | 22 | 22
119 | Bogra (EPL) |  | Gas | RPP | 5*3.3+5*2 | 20 | 10 | 5 | 5 | 0 | 5 |  | 5 | Engine problem
120 | Ullapara (Summit) |  | Gas | SIPP, REB | 4*2.90 | 11 | 11 | 8 | 11 | 8 | 8 |  | 3 | Engine problem
121 | Rajlanka 52 MW |  | HFO | IPP | 6*8.92 | 52 | 52 | 0 | 52 | 52 | 52
122 | Chapainawabganj-100 MW |  | HFO | PDB | 12*8.924 | 104 | 104 | 0 | 0 | 93 | 93
| Rajshahi Area Total |  |  |  |  | 1556 | 1546 | 410 | 495 | 595 | 779 | 95 | 108
123 | Barapukuria Unit-1 |  | Coal | PDB | 1*125 | 125 | 85 | 0 | 0 | 0 | 0 |  | 85 | Under maint.
| Barapukuria Unit-2 |  | Coal | PDB | 1*125 | 125 | 85 | 0 | 0 | 0 | 0 | 85 |  | Coal shortage
124 | Barapukuria Unit-3 |  | Coal | PDB | 1*275 | 274 | 274 | 149 | 149 | 150 | 150 | 124
125 | Rangpur GT |  | HSD | PDB | 1*20 | 20 | 20 | 0 | 0 | 0 | 18
126 | Saidpur GT |  | HSD | PDB | 1*20 | 20 | 20 | 0 | 0 | 0 | 18
| Rangpur Area Total |  |  |  |  | 564 | 484 | 149 | 149 | 150 | 186 | 209 | 85
| Total |  |  |  |  | 17340 | 16742 | 5371 | 7556 | 10793 | 11462 | 1143 | 1548
| Usable load at Substation end after deducting Auxiliary use & Transmission loss | [6 empty] | 5033.3577 | 7081 | 10114.5094 | 10741.4534
A. |  | 2018-11-30 | (Yesterday) |  |  |  |  | Friday
1 | Highest Generation : |  |  | 7556 | MW at | 19:30 | hrs | 11 Evening Peak Hour : | [5 empty] | 19:30 | hrs.
2 | Minimum Generation : |  |  | 5076 | MW at | 5:00 | hrs | 12 Max. Demand (Generation end) at evening peak hour : | [5 empty] | 7556 | MW
3 | Day peak Generation : |  |  | 5371 | MW at | 12:00 | hrs | 13 Max. Demand (Substation end) at evening peak hour : | [5 empty] | 7081 | MW
4 | Evening peak Generation : |  |  | 7556 | MW at | 19:30 | hrs | 14 Load Shed (Substation end) at evening peak hour : | [5 empty] | 0 | MW
5 | Total Energy Generation : |  | 141.469 | MKWHr | By Solar | 0.14902 | MKWHr | 15. Area wise Demand (S/S end), Supply (S/S end) & | [5 empty] | 16 Hourly Load Shed during
| By Gas: | 116.0143 | MKWHr |  | By Oil: | 8.8429 | MKWHr | Load Shed (S/S end) at Evening peak hour in MW : | [5 empty] | Evening Peak hours :
| By Coal: | 3.6762 | MKWHr |  | By Hydro: | 0.9532 | MKWHr | Area | Demand | Supply |  | Loadshed |  | Time |  | Loadshed
6 | Generation Shortfall : |  | For Fuel Limitation = |  |  | 1143 | MW | Dhaka | 2542 | 2542 |  | 0
|  |  | For Plants S/D or M/C prob = |  |  | 1548 | MW | Chittagong | 805 | 805 |  | 0 |  | 18:00 |  | 0
|  |  | Total = |  |  | 2691 | MW | Khulna | 881 | 881 |  | 0 |  | 18:30 |  | 0
7 | Total Gas Supplied : |  |  | 1014.26 | MMCFD |  |  | Rajshahi | 732 | 732 |  | 0 |  | 19:00 |  | 0
8 | Fuel Cost : | i) Gas : | Taka | 87861214.488 | ii) Oil : | Taka | 61770158.52 | Comilla | 651 | 651 |  | 0 |  | 19:30 |  | 0
|  | iii) Coal : | Taka | 14190132 | Total | Taka | 163821505.008 | Mymensingh | 526 | 526 |  | 0 |  | 20:00 |  | 0
9 | Export Through E-W Interconnectors : |  |  |  | i) Energy | 3.132 | MKWHr. | Sylhet | 293 | 293 |  | 0 |  | 21:00 |  | 0
| ii) During Peak Demand : |  |  | -570 | MW at | 19:30 | hrs | Barisal | 177 | 177 |  | 0 |  | 22:00 |  | 0
| iii) Maximum : |  |  | -580 | MW at | 20:00 | hrs | Rangpur | 474 | 474 |  | 0 |  | 23:00 |  | 0
10 | Maximum Temperature in Dhaka was |  |  |  | 28.5° C |  |  | Total | 7081 | 7081 |  | 0
B. |  | 2018-12-01 | (Today) |  |  |  | Saturday |  |  | Probable max. temperature in Dhaka |  |  | 26.8° C
Forecast
1 | Maximum Demand* Evening (Generation end) |  |  |  | 8500 | MW |  | 6 Total Load Shed forecast (Substation end) : |  |  |  |  | 0 | MW
2 | Maximum Generation (Generation end) |  |  |  | 11462 | MW |  | 7 Area wise Load Shed forecast (Substation end) :
3 | Maximum Demand* Day (Generation end) |  |  |  | 6850 | MW
4 | Reserve(Generation end) |  |  |  | 2962 | MW |  | Dhaka | Chittagong | Khulna | Rajshahi | Comilla | Mymensingh | Sylhet | Barisal | Rangpur
5 | Total Energy Generation |  |  |  | 159.1433 | MKWHr |  | MW | MW | MW | MW | MW | MW | MW | MW | MW
6 | Actual Minimum Generation up to 8:00 hrs. |  |  |  | 4685 | MW at | 5:00 | 0 | 0 | 0 | 0 | 0 | 0 | 0 | 0 | 0
* Import Through HVDC C/B Interconnector : |  |  |  |  | i) Energy | 9.3913 | MKWHr. | ii) HVDC Flow at Peak Time |  | 457 | MW at | 19:30 | hrs.
* Import Through Comilla C/B Interconnector : |  |  |  |  | i) Energy | 2.4421 | MKWHr. | iii) Maximum HVDC Flow : |  | 459 | MW at | 18:00 | hrs.
*Cost for HVDC, Tripura & Solar energy is not usually included in the total fuel cost.
Water Level of Kaptai Lake at 06:00 hr (ft): |  |  |  |  | (a) Yesterday : | 100.32 |  | (b) Today: | 100.32 |  | (c) Rule Curve: |  | 106.1
.
|  |  |  | Sub Divisional Engineer | [6 empty] | Executive Engineer
|  |  |  | Network Operation Division | [6 empty] | Network Operation Division

## YesterdayGen
2018-11-30
Plant Name | Ghorasal ST: Unit-1,2 | Ghorasal GT: Unit-3 | Ghorasal GT: Unit-4 | Ghorasal ST: Unit-5 | Ghorasal ST: Unit-7 | Ghorashal (Regent) | Ghorashal 78MW (MAX) | Haripur 412 MW CCPP | Haripur Power CCPP 360MW | Haripur NEPC 110MW | Haripur GT: Unit-1, 2 | Meghnaghat CCPP 450MW | Meghnaghat CCPP(Summit) | Meghnaghat (IEL) | Madanganj 102MW | Madanganj-55 MW | Siddhirganj CCPP-335 MW | Siddhirgonj ST 210MW | Siddhirgonj GT Unit-1& 2 | Siddhirganj (Desh) | Siddhirganj (Dutch Bangla) | Gagnagar (Orion) | Kodda 149MW | Keraniganj (Powerpac) 100MW | Bosila 108MW | Pagla (DPA ) | Katpotti 51 MW | Banco Energy 54MW | Northern 55 MW | Southern 55MW | Narshingdi (Doreen) | Summit Ashulia | Summit Madhabdi | Summit Maona | Summit Rupganj | Gazipur (RPCL) | Tongi GT | Kaptai Unit-1, 2 & 3 | Kaptai Unit-4 & 5 | Chattogram ST-1 (Raozan) | Chittgong ST-2 (Raozan) | Raozan 25 MW (RPCL) | Sikalbaha 225MW (Gas) | Sikalbaha 225MW (Oil) | Sikalbaha GT 150MW (Gas) | Sikalbaha GT 150MW (Oil) | Sikalbaha ST 60MW | Sikalbaha (Energis) | Hathazari peaking | Dohazari Peaking | Juldah (Acorn) | Chattogram ECPV 108 MW | Patenga 50MW | Barabkunda (Regent) | Malancha, Ctg. EPZ (United) | Ashuganj ST: Unit- 3 | Ashuganj ST: Unit- 4 | Ashuganj ST: Unit- 5 | Ashuganj CCPP(North) | Ashuganj CCPP(South) | Ashuganj CCPP 225 MW | Ashuganj 195MW Modular | Chandpur CCPP | Ashuganj Engines TSK | Ashuganj (Precision) 55MW | Ashuganj (United) 53MW | Ashuganj (Midland) 51MW | B.Baria (Aggreko) 85MW | Daudkandi Peaking 52MW | Lakdhanvi 52 MW | Feni (Doreen) 22MW | Feni, Mohipal (Doreen) | Jangalia (Summit) 33MW | Summit Cumilla 25MW | Tripura | Mymensingh RPCL 210MW | Jamalpur 95MW | Tangail (Doreen) 22MW | Sarishabari (Solar) | Fenchugonj CCPP-1 | Fenchugonj CCPP-2 | Fenchugonj (Barakatullah) 51MW | Fenchuganj (EPL) 44MW | Kushiara 163 MW CCPP GT | Shajibazar 330 MW | Shahjibazar GT: Unit- 8, 9 | Shahjibazar 86MW | Shahjibazar (EPL) 50MW | Sylhet GT 150 MW | Sylhet GT 20 MW | Sylhet (EPL) 50MW | Sylhet (Desh) 10MW | Summit Bibiana- 2 | Shahjahanulla 25 MW | Hobiganj 11MW | Daudkandi bangla trak | Summit Gazipur -2 | APR Energy , Keranigonj | Bramhangoan 100 MW (Aggreko) | United Mymensingh PPL | Aggreko Aurahati 100MW | Summit Gazipur-1 150MW | Teknaf Solartech 20MW | Juldah 100 MW Unit-3 | Chandpur Desh 200MW | Midland 150MW | Bibiyana-3 285MW | EasternBlank | Bheramara (HVDC ) | Bheramara GT-1,2,3 | Bheramara 360 MW | Khulna (KPCL-1 & 3) | Khulna (KPCL-2) | Khulna CCPP 225MW | Khulna 60MW | Khulna (Aggreeco) 55MW | Faridpur Peaking | Gopalganj Peaking | Noapara (KZA) 40MW | Bhola CCPP 194MW | Bhola (Venture) 33MW | Summit Barisal 110 MW | Barisal GT: Unit-1, 2 | Baghabari GT 100MW | Baghabari GT 71MW | Baghabari Peaking 50MW | Bera Peaking | Chapainawabganj-100 MW | Amnura 50MW | Katakhali (Northern) | Katakhali Peaking | Rajlanka 52 MW | Santahar Peaking | Bogra (GBB) | Bogra (EPL) | Ullapara (Summit) | Barapukuria Unit-1 | Barapukuria Unit-2 | Barapukuria Unit-3 | Rangpur GT | Saidpur GT | Sirajgonj Unit-1 225MW (Gas) | Sirajgonj Unit-1 225MW (Oil) | Sirajgonj Unit-2 225MW (Gas) | Sirajgonj Unit-2 225MW (Oil) | Bhola Aggreko 95MW | Bangla Trak Noapara | Sirajgonj Unit-3 225 MW(Gas) | Sirajgonj Unit-3 225 MW(Oil) | Sirajgonj Unit-4 414 MW(Gas) | Labon Chora 105 MW | WesternBlank | Eastern Grid Total | Western Grid Total | Total (MW) | Gas (Public) | HVDC | Gas (Private) | Oil (Private) | Coal | Hydro | Oil (Public) | Tripura | Solar | Shortage | Water Level
1:00 | 67 | 0 | 0 | 0 | 380 | 101 | 83 | 360 | 321 | 0 | 0 | 350 | 0 | 0 | 0 | 0 | 0 | 0 | 0 | 0 | 0 | 0 | 0 | 0 | 0 | 0 | 0 | 0 | 0 | 0 | 0 | 25 | 24 | 33 | 17 | 0 | 0 | 40 | 0 | 160 | 0 | 0 | 201 | 0 | 120 | 0 | 0 | 0 | 0 | 0 | 0 | 0 | 0 | 22 | 12 | 100 | 80 | 135 | 0 | 356 | 185 | 26 | 90 | 40 | 5 | 5 | 51 | 85 | 0 | 0 | 19 | 11 | 33 | 15 | 76 | 107 | 0 | 22 | 0 | 25 | 77 | 53 | 50 | 163 | 0 | 69 | 86 | 48 | 128 | 0 | 47 | 0 | 0 | 20 | 8 | 0 | 0 | 0 | 0 | 7 | 0 | 0 | 0 | 0 | 0 | 0 | 0 |  | 335 | 0 | 306 | 0 | 0 | 0 | 0 | 0 | 0 | 0 | 0 | 174 | 13 | 0 | 0 | 0 | 65 | 0 | 0 | 0 | 0 | 0 | 0 | 0 | 0 | 21 | 0 | 5 | 0 | 0 | 149 | 0 | 0 | 125 | 0 | 125 | 0 | 11 | 0 | 0 | 0 | 0 | 0 |  | 4538 | 1329 | 5867 | 3729 | 335 | 1531 | 7 | 149 | 40 | 0 | 76 | 0 | 0 | 100.32
2:00 | 67 | 0 | 0 | 0 | 380 | 101 | 40 | 360 | 320 | 0 | 0 | 350 | 0 | 0 | 0 | 0 | 0 | 0 | 0 | 0 | 0 | 0 | 0 | 0 | 0 | 0 | 0 | 0 | 0 | 0 | 0 | 25 | 24 | 33 | 17 | 0 | 0 | 40 | 0 | 160 | 0 | 0 | 205 | 0 | 125 | 0 | 0 | 0 | 0 | 0 | 0 | 0 | 0 | 22 | 10 | 100 | 80 | 135 | 0 | 353 | 197 | 26 | 90 | 40 | 5 | 5 | 5 | 85 | 0 | 0 | 19 | 0 | 0 | 15 | 74 | 108 | 0 | 22 | 0 | 27 | 77 | 53 | 50 | 163 | 0 | 69 | 5 | 48 | 78 | 0 | 47 | 0 | 0 | 0 | 8 | 0 | 0 | 0 | 0 | 7 | 0 | 0 | 0 | 0 | 0 | 0 | 0 |  | 303 | 0 | 306 | 0 | 0 | 0 | 0 | 0 | 0 | 0 | 0 | 186 | 12 | 0 | 0 | 0 | 50 | 0 | 0 | 0 | 0 | 0 | 0 | 0 | 0 | 4 | 0 | 5 | 0 | 0 | 149 | 0 | 0 | 125 | 0 | 125 | 0 | 11 | 0 | 0 | 0 | 0 | 0 |  | 4270 | 1276 | 5546 | 3633 | 303 | 1340 | 7 | 149 | 40 | 0 | 74 | 0 | 0 | 100.32
3:00 | 67 | 0 | 0 | 0 | 380 | 101 | 40 | 369 | 320 | 0 | 0 | 350 | 0 | 0 | 0 | 0 | 0 | 0 | 0 | 0 | 0 | 0 | 0 | 0 | 0 | 0 | 0 | 0 | 0 | 0 | 0 | 25 | 24 | 33 | 17 | 0 | 0 | 40 | 0 | 160 | 0 | 0 | 207 | 0 | 124 | 0 | 0 | 0 | 0 | 0 | 0 | 0 | 0 | 22 | 10 | 100 | 80 | 135 | 0 | 356 | 202 | 26 | 100 | 40 | 5 | 5 | 5 | 5 | 0 | 0 | 19 | 0 | 0 | 15 | 72 | 108 | 0 | 22 | 0 | 25 | 77 | 5 | 20 | 140 | 0 | 40 | 5 | 48 | 76 | 0 | 47 | 0 | 0 | 0 | 8 | 0 | 0 | 0 | 0 | 7 | 0 | 0 | 0 | 0 | 0 | 0 | 0 |  | 302 | 0 | 304 | 0 | 0 | 0 | 0 | 0 | 0 | 0 | 0 | 188 | 12 | 0 | 0 | 0 | 50 | 0 | 0 | 0 | 0 | 0 | 0 | 0 | 0 | 4 | 0 | 5 | 0 | 0 | 149 | 0 | 0 | 125 | 0 | 125 | 0 | 11 | 0 | 0 | 0 | 0 | 0 |  | 4082 | 1275 | 5357 | 3628 | 302 | 1159 | 7 | 149 | 40 | 0 | 72 | 0 | 0 | 100.32
4:00 | 67 | 0 | 0 | 0 | 380 | 61 | 40 | 360 | 322 | 0 | 0 | 350 | 0 | 0 | 0 | 0 | 0 | 0 | 0 | 0 | 0 | 0 | 0 | 0 | 0 | 0 | 0 | 0 | 0 | 0 | 0 | 25 | 24 | 33 | 0 | 0 | 0 | 40 | 0 | 160 | 0 | 0 | 205 | 0 | 126 | 0 | 0 | 0 | 0 | 0 | 0 | 0 | 0 | 22 | 10 | 100 | 80 | 135 | 0 | 356 | 202 | 8 | 100 | 40 | 5 | 5 | 5 | 5 | 0 | 0 | 0 | 0 | 0 | 15 | 72 | 108 | 0 | 0 | 0 | 25 | 77 | 5 | 5 | 140 | 0 | 40 | 5 | 5 | 77 | 0 | 6 | 0 | 0 | 0 | 8 | 0 | 0 | 0 | 0 | 7 | 0 | 0 | 0 | 0 | 0 | 0 | 0 |  | 303 | 0 | 304 | 0 | 0 | 0 | 0 | 0 | 0 | 0 | 0 | 189 | 12 | 0 | 0 | 0 | 50 | 0 | 0 | 0 | 0 | 0 | 0 | 0 | 0 | 4 | 0 | 5 | 0 | 0 | 149 | 0 | 0 | 125 | 0 | 125 | 0 | 11 | 0 | 0 | 0 | 0 | 0 |  | 3861 | 1277 | 5138 | 3563 | 303 | 1004 | 7 | 149 | 40 | 0 | 72 | 0 | 0 | 100.32
5:00 | 67 | 0 | 0 | 0 | 380 | 61 | 20 | 370 | 322 | 0 | 0 | 350 | 0 | 0 | 0 | 0 | 0 | 0 | 0 | 0 | 0 | 0 | 0 | 0 | 0 | 0 | 0 | 0 | 0 | 0 | 0 | 25 | 24 | 33 | 8 | 0 | 0 | 40 | 0 | 160 | 0 | 0 | 204 | 0 | 100 | 0 | 0 | 0 | 0 | 0 | 0 | 0 | 0 | 22 | 10 | 100 | 80 | 135 | 0 | 356 | 186 | 8 | 100 | 40 | 5 | 5 | 5 | 5 | 0 | 0 | 0 | 0 | 0 | 15 | 70 | 108 | 0 | 0 | 0 | 25 | 77 | 5 | 5 | 140 | 0 | 40 | 5 | 5 | 79 | 0 | 6 | 0 | 0 | 0 | 8 | 0 | 0 | 0 | 0 | 7 | 0 | 0 | 0 | 0 | 0 | 0 | 0 |  | 303 | 0 | 305 | 0 | 0 | 0 | 0 | 0 | 0 | 0 | 0 | 170 | 12 | 0 | 0 | 0 | 50 | 0 | 0 | 0 | 0 | 0 | 0 | 0 | 0 | 4 | 0 | 5 | 0 | 0 | 150 | 0 | 0 | 125 | 0 | 125 | 0 | 11 | 0 | 0 | 0 | 0 | 0 |  | 3816 | 1260 | 5076 | 3522 | 303 | 984 | 7 | 150 | 40 | 0 | 70 | 0 | 0 | 100.32
6:00 | 67 | 0 | 0 | 0 | 380 | 62 | 0 | 386 | 354 | 0 | 0 | 350 | 0 | 0 | 0 | 0 | 0 | 0 | 0 | 0 | 0 | 0 | 0 | 0 | 0 | 0 | 0 | 0 | 0 | 0 | 0 | 25 | 24 | 33 | 8 | 0 | 0 | 40 | 0 | 160 | 0 | 0 | 202 | 0 | 80 | 0 | 0 | 0 | 0 | 0 | 0 | 0 | 0 | 22 | 10 | 100 | 80 | 135 | 0 | 356 | 192 | 8 | 100 | 40 | 5 | 5 | 5 | 5 | 0 | 0 | 0 | 0 | 0 | 15 | 68 | 108 | 0 | 0 | 0 | 25 | 77 | 5 | 5 | 140 | 0 | 69 | 5 | 5 | 137 | 0 | 6 | 0 | 0 | 0 | 8 | 0 | 0 | 0 | 0 | 7 | 0 | 0 | 0 | 0 | 0 | 0 | 0 |  | 302 | 0 | 307 | 0 | 0 | 0 | 0 | 0 | 0 | 0 | 0 | 189 | 11 | 0 | 0 | 0 | 50 | 0 | 0 | 0 | 0 | 0 | 0 | 0 | 0 | 4 | 0 | 5 | 0 | 0 | 150 | 0 | 0 | 125 | 0 | 125 | 0 | 11 | 0 | 0 | 0 | 0 | 0 |  | 3914 | 1279 | 5193 | 3630 | 302 | 996 | 7 | 150 | 40 | 0 | 68 | 0 | 0 | 100.32
7:00 | 67 | 0 | 0 | 0 | 380 | 62 | 0 | 360 | 355 | 0 | 0 | 350 | 0 | 0 | 0 | 0 | 0 | 0 | 0 | 0 | 0 | 0 | 0 | 0 | 0 | 0 | 0 | 0 | 0 | 0 | 0 | 25 | 24 | 33 | 8 | 0 | 0 | 40 | 0 | 160 | 0 | 0 | 207 | 0 | 130 | 0 | 0 | 0 | 0 | 0 | 0 | 0 | 0 | 22 | 0 | 120 | 80 | 0 | 0 | 356 | 205 | 8 | 100 | 40 | 5 | 5 | 5 | 5 | 0 | 0 | 0 | 0 | 0 | 15 | 64 | 108 | 0 | 0 | 0.1 | 25 | 77 | 5 | 5 | 130 | 0 | 69 | 5 | 5 | 128 | 0 | 5 | 0 | 0 | 0 | 8 | 0 | 0 | 0 | 0 | 7 | 0 | 0 | 2.92 | 0 | 0 | 0 | 0 |  | 302 | 0 | 300 | 0 | 0 | 0 | 0 | 0 | 0 | 0 | 0 | 188 | 11 | 0 | 0 | 0 | 50 | 0 | 0 | 0 | 0 | 0 | 0 | 0 | 0 | 4 | 0 | 5 | 0 | 0 | 149 | 0 | 0 | 125 | 0 | 125 | 0 | 11 | 0 | 0 | 0 | 0 | 0 |  | 3811.02 | 1270 | 5081.02 | 3540 | 302 | 976 | 7 | 149 | 40 | 0 | 64 | 3.02 | 0 | 100.31
8:00 | 67 | 0 | 0 | 0 | 320 | 101 | 0 | 370 | 322 | 0 | 0 | 350 | 0 | 0 | 0 | 0 | 0 | 0 | 0 | 0 | 0 | 0 | 0 | 0 | 0 | 0 | 0 | 0 | 0 | 0 | 0 | 25 | 24 | 33 | 8 | 0 | 0 | 40 | 0 | 160 | 0 | 0 | 214 | 0 | 130 | 0 | 0 | 0 | 0 | 0 | 0 | 0 | 0 | 22 | 0 | 120 | 110 | 0 | 0 | 360 | 204 | 8 | 100 | 40 | 5 | 5 | 5 | 50 | 0 | 0 | 19 | 8 | 24 | 15 | 64 | 108 | 0 | 22 | 0.3 | 25 | 63 | 47 | 24 | 100 | 0 | 69 | 50 | 47 | 78 | 0 | 46 | 0 | 0 | 0 | 8 | 0 | 0 | 0 | 0 | 7 | 0 | 0 | 9.7 | 0 | 0 | 0 | 0 |  | 302 | 0 | 250 | 0 | 0 | 0 | 0 | 0 | 0 | 0 | 0 | 187 | 11 | 0 | 0 | 0 | 65 | 0 | 0 | 0 | 0 | 0 | 0 | 0 | 0 | 22 | 0 | 8 | 0 | 0 | 149 | 0 | 0 | 125 | 0 | 125 | 0 | 46 | 0 | 0 | 0 | 0 | 0 |  | 4027 | 1290 | 5317 | 3506 | 302 | 1239 | 7 | 149 | 40 | 0 | 64 | 10 | 0 | 100.31
9:00 | 67 | 0 | 0 | 0 | 280 | 101 | 40 | 350 | 282 | 0 | 0 | 350 | 0 | 0 | 0 | 0 | 0 | 0 | 0 | 0 | 0 | 0 | 0 | 0 | 0 | 0 | 0 | 7 | 0 | 0 | 0 | 25 | 24 | 33 | 9 | 0 | 0 | 38 | 0 | 160 | 0 | 0 | 203 | 0 | 130 | 0 | 0 | 0 | 0 | 0 | 0 | 0 | 0 | 22 | 0 | 120 | 110 | 0 | 0 | 360 | 185 | 8 | 95 | 40 | 5 | 5 | 20 | 10 | 0 | 0 | 19 | 8 | 33 | 15 | 66 | 106 | 0 | 22 | 0.3 | 26 | 63 | 51 | 50 | 100 | 0 | 63 | 20 | 47 | 80 | 20 | 46 | 10 | 0 | 15 | 0 | 0 | 0 | 0 | 0 | 7 | 0 | 0 | 12.4 | 0 | 0 | 0 | 0 |  | 302 | 0 | 200 | 0 | 0 | 0 | 0 | 0 | 0 | 0 | 0 | 187 | 10 | 0 | 0 | 0 | 65 | 0 | 0 | 0 | 0 | 0 | 0 | 0 | 0 | 22 | 2 | 8 | 0 | 0 | 149 | 0 | 0 | 125 | 0 | 125 | 0 | 24 | 0 | 0 | 0 | 0 | 0 |  | 3958.7 | 1219 | 5177.7 | 3393 | 302 | 1203 | 14 | 149 | 38 | 0 | 66 | 12.7 | 0 | 100.31
10:00 | 67 | 0 | 0 | 0 | 240 | 101 | 40 | 360 | 280 | 0 | 0 | 340 | 0 | 0 | 0 | 0 | 0 | 0 | 0 | 0 | 0 | 0 | 0 | 0 | 0 | 0 | 0 | 18 | 0 | 0 | 0 | 25 | 24 | 33 | 8 | 0 | 0 | 30 | 0 | 160 | 0 | 0 | 202 | 0 | 130 | 0 | 0 | 0 | 0 | 0 | 0 | 0 | 0 | 22 | 12 | 120 | 110 | 0 | 0 | 360 | 188 | 8 | 100 | 40 | 5 | 5 | 15 | 10 | 0 | 0 | 19 | 8 | 33 | 15 | 66 | 106 | 0 | 22 | 0.3 | 26 | 63 | 11 | 10 | 100 | 0 | 62 | 10 | 47 | 80 | 20 | 46 | 10 | 0 | 15 | 0 | 0 | 0 | 0 | 0 | 7 | 0 | 0 | 18 | 0 | 0 | 0 | 0 |  | 301 | 0 | 200 | 0 | 0 | 0 | 0 | 0 | 0 | 0 | 0 | 185 | 10 | 0 | 0 | 0 | 65 | 0 | 0 | 0 | 0 | 0 | 0 | 0 | 0 | 22 | 5 | 8 | 0 | 0 | 149 | 0 | 0 | 125 | 0 | 125 | 0 | 22 | 0 | 0 | 0 | 0 | 0 |  | 3847.3 | 1217 | 5064.3 | 3366 | 301 | 1109 | 25 | 149 | 30 | 0 | 66 | 18.3 | 0 | 100.31
11:00 | 67 | 0 | 0 | 0 | 240 | 102 | 40 | 365 | 281 | 0 | 0 | 340 | 0 | 0 | 0 | 0 | 0 | 0 | 0 | 0 | 0 | 0 | 0 | 0 | 0 | 0 | 0 | 18 | 0 | 0 | 16 | 0 | 23 | 25 | 0 | 0 | 0 | 0 | 0 | 160 | 0 | 26 | 135 | 0 | 146 | 0 | 0 | 12 | 0 | 0 | 0 | 0 | 0 | 22 | 26 | 120 | 110 | 0 | 0 | 360 | 227 | 8 | 100 | 40 | 5 | 5 | 15 | 10 | 0 | 0 | 19 | 8 | 33 | 15 | 72 | 105 | 0 | 22 | 0.3 | 26 | 63 | 11 | 10 | 100 | 0 | 63 | 10 | 45 | 80 | 20 | 45 | 10 | 0 | 15 | 3 | 0 | 0 | 0 | 0 | 7 | 0 | 0 | 19.5 | 40 | 0 | 0 | 0 |  | 397 | 0 | 200 | 0 | 0 | 0 | 0 | 0 | 0 | 0 | 0 | 181 | 9 | 0 | 0 | 0 | 60 | 0 | 0 | 0 | 0 | 0 | 0 | 0 | 0 | 22 | 5 | 8 | 0 | 0 | 149 | 0 | 0 | 125 | 0 | 125 | 0 | 22 | 0 | 0 | 0 | 0 | 0 |  | 3885.8 | 1303 | 5188.8 | 3327 | 397 | 1121 | 103 | 149 | 0 | 0 | 72 | 19.8 | 0 | 100.31
12:00 | 67 | 0 | 0 | 0 | 280 | 102 | 40 | 375 | 321 | 0 | 0 | 340 | 0 | 0 | 0 | 0 | 0 | 0 | 67 | 0 | 0 | 0 | 0 | 0 | 0 | 0 | 0 | 18 | 0 | 0 | 16 | 0 | 6 | 25 | 9 | 0 | 0 | 0 | 0 | 160 | 0 | 25 | 65 | 0 | 131 | 0 | 0 | 38 | 0 | 0 | 0 | 0 | 0 | 22 | 25 | 120 | 110 | 0 | 0 | 360 | 187 | 8 | 100 | 40 | 5 | 5 | 15 | 10 | 0 | 0 | 19 | 8 | 33 | 15 | 74 | 103 | 0 | 22 | 2.1 | 26 | 63 | 11 | 15 | 100 | 0 | 62 | 10 | 45 | 80 | 19 | 44 | 10 | 0 | 15 | 3 | 0 | 0 | 0 | 0 | 7 | 0 | 0 | 19.9 | 50 | 0 | 0 | 0 |  | 398 | 0 | 250 | 0 | 0 | 0 | 0 | 0 | 0 | 0 | 0 | 184 | 10 | 0 | 0 | 0 | 60 | 0 | 0 | 0 | 0 | 0 | 0 | 0 | 0 | 22 | 5 | 8 | 0 | 0 | 149 | 0 | 0 | 125 | 0 | 190 | 0 | 22 | 0 | 0 | 0 | 0 | 0 |  | 3948 | 1423 | 5371 | 3425 | 398 | 1165 | 138 | 149 | 0 | 0 | 74 | 22 | 0 | 100.31
13:00 | 67 | 0 | 0 | 0 | 325 | 101 | 40 | 428 | 354 | 0 | 0 | 400 | 0 | 0 | 0 | 0 | 0 | 0 | 87 | 0 | 0 | 0 | 0 | 0 | 0 | 0 | 0 | 18 | 0 | 0 | 19 | 0 | 6 | 33 | 8 | 0 | 0 | 37 | 0 | 160 | 0 | 26 | 0 | 0 | 130 | 0 | 0 | 32 | 0 | 0 | 0 | 0 | 0 | 23 | 29 | 120 | 110 | 0 | 0 | 360 | 185 | 8 | 100 | 40 | 5 | 5 | 20 | 50 | 0 | 0 | 19 | 8 | 33 | 15 | 78 | 104 | 0 | 22 | 2 | 26 | 63 | 53 | 50 | 130 | 0 | 40 | 50 | 10 | 70 | 19 | 10 | 10 | 0 | 25 | 3 | 0 | 0 | 0 | 0 | 7 | 0 | 0 | 18.7 | 50 | 0 | 0 | 0 |  | 397 | 0 | 250 | 0 | 0 | 0 | 0 | 0 | 0 | 0 | 0 | 151 | 10 | 0 | 0 | 0 | 60 | 0 | 0 | 0 | 0 | 0 | 0 | 0 | 0 | 22 | 5 | 8 | 0 | 0 | 149 | 0 | 0 | 125 | 0 | 125 | 0 | 22 | 0 | 0 | 0 | 0 | 0 |  | 4241.7 | 1324 | 5565.7 | 3367 | 397 | 1384 | 133 | 149 | 37 | 0 | 78 | 20.7 | 0 | 100.31
14:00 | 67 | 0 | 0 | 0 | 250 | 42 | 40 | 373 | 271 | 0 | 0 | 370 | 0 | 0 | 0 | 0 | 0 | 0 | 42 | 0 | 0 | 0 | 0 | 0 | 0 | 0 | 0 | 18 | 0 | 0 | 19 | 0 | 18 | 33 | 8 | 0 | 0 | 40 | 0 | 160 | 0 | 8 | 0 | 0 | 130 | 0 | 0 | 38 | 0 | 0 | 0 | 0 | 0 | 22 | 36 | 120 | 110 | 0 | 0 | 320 | 205 | 8 | 100 | 37 | 5 | 5 | 51 | 10 | 0 | 0 | 19 | 11 | 33 | 15 | 70 | 102 | 0 | 22 | 1.6 | 26 | 63 | 53 | 50 | 100 | 0 | 65 | 10 | 10 | 70 | 19 | 11 | 10 | 0 | 25 | 3 | 0 | 0 | 0 | 0 | 7 | 0 | 0 | 15.9 | 50 | 0 | 0 | 0 |  | 397 | 0 | 200 | 0 | 0 | 0 | 0 | 0 | 0 | 0 | 0 | 183 | 10 | 0 | 0 | 0 | 60 | 0 | 0 | 0 | 0 | 0 | 0 | 0 | 0 | 22 | 5 | 8 | 0 | 0 | 149 | 0 | 0 | 125 | 0 | 125 | 0 | 21 | 0 | 0 | 0 | 0 | 0 |  | 3817.5 | 1305 | 5122.5 | 3188 | 397 | 1140 | 121 | 149 | 40 | 0 | 70 | 17.5 | 0 | 100.31
15:00 | 67 | 0 | 0 | 0 | 250 | 42 | 40 | 366 | 271 | 0 | 0 | 350 | 0 | 0 | 0 | 0 | 0 | 0 | 97 | 0 | 0 | 0 | 0 | 0 | 0 | 0 | 0 | 18 | 0 | 0 | 19 | 25 | 18 | 33 | 16 | 0 | 0 | 40 | 0 | 0 | 0 | 8 | 0 | 0 | 140 | 0 | 0 | 32 | 0 | 17 | 0 | 0 | 0 | 22 | 32 | 120 | 110 | 60 | 0 | 320 | 201 | 8 | 100 | 40 | 5 | 5 | 51 | 10 | 0 | 0 | 19 | 11 | 8 | 13 | 66 | 102 | 0 | 22 | 0.9 | 26 | 63 | 14 | 50 | 163 | 0 | 65 | 10 | 10 | 100 | 19 | 11 | 10 | 0 | 16 | 3 | 0 | 0 | 0 | 0 | 7 | 0 | 0 | 11.6 | 50 | 0 | 0 | 0 |  | 397 | 0 | 200 | 0 | 0 | 0 | 0 | 0 | 0 | 0 | 0 | 186 | 8 | 0 | 0 | 0 | 55 | 0 | 0 | 0 | 0 | 0 | 0 | 0 | 0 | 22 | 5 | 8 | 0 | 0 | 150 | 0 | 0 | 125 | 0 | 125 | 0 | 20 | 0 | 0 | 0 | 0 | 0 |  | 3803.5 | 1301 | 5104.5 | 3170 | 397 | 1137 | 115 | 150 | 40 | 17 | 66 | 12.5 | 0 | 100.3
16:00 | 67 | 0 | 0 | 0 | 0 | 12 | 40 | 375 | 310 | 0 | 0 | 430 | 0 | 0 | 0 | 0 | 0 | 0 | 60 | 0 | 0 | 2 | 0 | 0 | 0 | 0 | 0 | 18 | 0 | 0 | 19 | 0 | 18 | 33 | 16 | 0 | 0 | 40 | 30 | 0 | 0 | 8 | 0 | 0 | 111 | 0 | 0 | 32 | 0 | 17 | 0 | 10 | 0 | 22 | 36 | 120 | 110 | 80 | 0 | 300 | 188 | 8 | 100 | 40 | 5 | 5 | 51 | 10 | 0 | 0 | 19 | 11 | 8 | 13 | 67 | 113 | 0 | 22 | 0.3 | 26 | 63 | 11 | 10 | 163 | 0 | 63 | 10 | 10 | 123 | 19 | 11 | 10 | 0 | 24 | 3 | 0 | 0 | 0 | 0 | 7 | 0 | 0 | 5.8 | 50 | 7 | 0 | 0 |  | 397 | 0 | 300 | 0 | 0 | 0 | 0 | 0 | 0 | 7 | 0 | 182 | 8 | 0 | 0 | 0 | 55 | 0 | 0 | 0 | 0 | 0 | 0 | 0 | 0 | 22 | 0 | 8 | 0 | 0 | 150 | 0 | 0 | 125 | 0 | 125 | 0 | 20 | 0 | 0 | 0 | 0 | 0 |  | 3592.1 | 1399 | 4991.1 | 2961 | 397 | 1182 | 134 | 150 | 70 | 24 | 67 | 6.1 | 0 | 100.3
17:00 | 67 | 0 | 0 | 0 | 0 | 42 | 78 | 369 | 331 | 0 | 0 | 400 | 0 | 0 | 1 | 0 | 0 | 0 | 96 | 0 | 0 | 16 | 0 | 0 | 18 | 0 | 1 | 18 | 18 | 17 | 19 | 0 | 18 | 33 | 16 | 8 | 0 | 40 | 30 | 0 | 0 | 25 | 0 | 0 | 135 | 0 | 0 | 24 | 5 | 45 | 64 | 75 | 5 | 22 | 36 | 120 | 110 | 80 | 0 | 300 | 183 | 8 | 100 | 40 | 5 | 5 | 51 | 50 | 8 | 0 | 19 | 11 | 14 | 13 | 84 | 157 | 5 | 22 | 0 | 26 | 63 | 11 | 13 | 100 | 90 | 59 | 50 | 10 | 77 | 19 | 40 | 10 | 0 | 24 | 3 | 0 | 12 | 0 | 0 | 35 | 0 | 12 | 0.2 | 50 | 51 | 0 | 0 |  | 397 | 0 | 200 | 0 | 23 | 0 | 0 | 0 | 18 | 25 | 40 | 183 | 18 | 0 | 0 | 0 | 55 | 0 | 0 | 0 | 12 | 0 | 0 | 46 | 15 | 22 | 0 | 8 | 0 | 0 | 149 | 0 | 0 | 125 | 0 | 125 | 0 | 71 | 0 | 0 | 0 | 0 | 35 |  | 4212.2 | 1567 | 5779.2 | 3001 | 397 | 1351 | 611 | 149 | 70 | 116 | 84 | 0.2 | 0 | 100.3
18:00 | 67 | 0 | 0 | 0 | 0 | 101 | 40 | 365 | 359 | 0 | 0 | 430 | 0 | 5 | 32 | 10 | 0 | 0 | 99 | 0 | 7 | 50 | 0 | 0 | 46 | 0 | 30 | 54 | 55 | 17 | 22 | 25 | 18 | 33 | 16 | 33 | 0 | 40 | 30 | 0 | 0 | 25 | 0 | 0 | 130 | 0 | 0 | 32 | 66 | 68 | 100 | 85 | 28 | 22 | 36 | 120 | 110 | 100 | 0 | 360 | 184 | 8 | 100 | 40 | 5 | 5 | 51 | 85 | 0 | 4 | 19 | 11 | 33 | 22 | 102 | 157 | 69 | 22 | 0 | 26 | 63 | 53 | 50 | 130 | 90 | 65 | 86 | 48 | 128 | 19 | 45 | 10 | 0 | 24 | 8 | 0 | 87 | 0 | 0 | 80 | 0 | 40 | 0 | 50 | 101 | 0 | 0 |  | 459 | 0 | 304 | 0 | 33 | 0 | 0 | 0 | 31 | 60 | 40 | 186 | 23 | 44 | 0 | 0 | 70 | 0 | 0 | 0 | 50 | 0 | 0 | 52 | 39 | 18 | 0 | 11 | 0 | 0 | 150 | 0 | 0 | 125 | 0 | 125 | 0 | 89 | 0 | 0 | 0 | 0 | 105 |  | 5386 | 2014 | 7400 | 3319 | 459 | 1672 | 1364 | 150 | 70 | 264 | 102 | 0 | 0 | 100.3
18:30 | 0 | 0 | 0 | 0 | 0 | 0 | 0 | 0 | 0 | 0 | 0 | 0 | 0 | 0 | 0 | 0 | 0 | 0 | 0 | 0 | 0 | 0 | 0 | 0 | 0 | 0 | 0 | 0 | 0 | 0 | 0 | 0 | 0 | 0 | 0 | 0 | 0 | 0 | 0 | 0 | 0 | 0 | 0 | 0 | 0 | 0 | 0 | 0 | 0 | 0 | 0 | 0 | 0 | 0 | 0 | 0 | 0 | 0 | 0 | 0 | 0 | 0 | 0 | 0 | 0 | 0 | 0 | 0 | 0 | 0 | 0 | 0 | 0 | 0 | 0 | 0 | 0 | 0 | 0 | 0 | 0 | 0 | 0 | 0 | 0 | 0 | 0 | 0 | 0 | 0 | 0 | 0 | 0 | 0 | 0 | 0 | 0 | 0 | 0 | 0 | 0 | 0 | 0 | 0 | 0 | 0 | 0 |  | 0 | 0 | 0 | 0 | 0 | 0 | 0 | 0 | 0 | 0 | 0 | 0 | 0 | 0 | 0 | 0 | 0 | 0 | 0 | 0 | 0 | 0 | 0 | 0 | 0 | 0 | 0 | 0 | 0 | 0 | 0 | 0 | 0 | 0 | 0 | 0 | 0 | 0 | 0 | 0 | 0 | 0 | 0 |  | 0 | 0 | 0 | 0 | 0 | 0 | 0 | 0 | 0 | 0 | 0 | 0 | 0 | 0
19:00 | 67 | 0 | 0 | 0 | 30 | 101 | 79 | 355 | 361 | 0 | 0 | 400 | 0 | 0 | 60 | 28 | 0 | 0 | 98 | 0 | 6 | 50 | 0 | 0 | 46 | 0 | 47 | 54 | 55 | 0 | 22 | 25 | 20 | 33 | 16 | 43 | 0 | 40 | 30 | 80 | 0 | 25 | 0 | 0 | 100 | 0 | 0 | 32 | 73 | 68 | 100 | 78 | 50 | 22 | 36 | 120 | 110 | 100 | 0 | 360 | 183 | 8 | 100 | 40 | 5 | 5 | 51 | 85 | 0 | 24 | 19 | 11 | 33 | 22 | 100 | 159 | 71 | 22 | 0 | 26 | 63 | 53 | 50 | 130 | 97 | 66 | 86 | 49 | 106 | 20 | 47 | 10 | 0 | 24 | 11 | 0 | 145 | 0 | 0 | 80 | 0 | 30 | 0 | 50 | 138 | 0 | 0 |  | 459 | 0 | 305 | 0 | 0 | 0 | 0 | 0 | 7 | 0 | 40 | 183 | 25 | 48 | 0 | 0 | 70 | 0 | 0 | 0 | 50 | 0 | 0 | 52 | 39 | 18 | 5 | 11 | 0 | 0 | 149 | 0 | 0 | 125 | 0 | 125 | 0 | 97 | 0 | 0 | 0 | 0 | 105 |  | 5639 | 1913 | 7552 | 3379 | 459 | 1701 | 1507 | 149 | 70 | 187 | 100 | 0 | 0 | 100.29
19:30 | 67 | 0 | 0 | 0 | 60 | 103 | 79 | 356 | 362 | 0 | 0 | 400 | 0 | 0 | 72 | 30 | 0 | 0 | 100 | 0 | 0 | 50 | 0 | 0 | 46 | 0 | 47 | 54 | 55 | 0 | 22 | 25 | 24 | 33 | 16 | 43 | 0 | 40 | 0 | 120 | 0 | 25 | 0 | 0 | 100 | 0 | 0 | 32 | 0 | 51 | 90 | 69 | 50 | 22 | 38 | 120 | 110 | 120 | 0 | 360 | 184 | 8 | 100 | 40 | 5 | 5 | 51 | 85 | 0 | 25 | 19 | 11 | 33 | 22 | 102 | 159 | 71 | 22 | 0 | 26 | 63 | 53 | 50 | 163 | 94 | 67 | 86 | 49 | 106 | 20 | 46 | 10 | 0 | 24 | 11 | 0 | 150 | 0 | 0 | 80 | 0 | 0 | 0 | 50 | 173 | 0 | 0 |  | 457 | 0 | 302 | 0 | 0 | 0 | 0 | 0 | 0 | 0 | 40 | 183 | 25 | 48 | 0 | 0 | 70 | 0 | 0 | 0 | 50 | 0 | 0 | 52 | 39 | 18 | 5 | 11 | 0 | 0 | 149 | 0 | 0 | 125 | 0 | 125 | 0 | 98 | 0 | 0 | 0 | 0 | 105 |  | 5654 | 1902 | 7556 | 3472 | 457 | 1739 | 1507 | 149 | 40 | 90 | 102 | 0 | 0 | 100.29
20:00 | 67 | 0 | 0 | 0 | 80 | 103 | 81 | 355 | 361 | 0 | 0 | 400 | 0 | 0 | 72 | 30 | 0 | 0 | 95 | 0 | 0 | 50 | 0 | 0 | 46 | 0 | 47 | 54 | 55 | 0 | 22 | 25 | 24 | 33 | 16 | 43 | 0 | 40 | 0 | 140 | 0 | 25 | 0 | 0 | 130 | 0 | 0 | 32 | 0 | 51 | 58 | 6 | 50 | 22 | 38 | 120 | 110 | 120 | 0 | 360 | 183 | 8 | 100 | 40 | 5 | 5 | 51 | 85 | 0 | 25 | 19 | 11 | 33 | 22 | 104 | 158 | 78 | 22 | 0 | 26 | 63 | 53 | 50 | 163 | 90 | 62 | 86 | 49 | 109 | 20 | 46 | 10 | 0 | 24 | 11 | 0 | 150 | 0 | 0 | 80 | 0 | 0 | 0 | 50 | 166 | 0 | 0 |  | 457 | 0 | 306 | 0 | 0 | 0 | 0 | 0 | 0 | 0 | 40 | 177 | 25 | 48 | 0 | 0 | 70 | 0 | 0 | 0 | 50 | 0 | 0 | 50 | 30 | 18 | 5 | 11 | 0 | 0 | 149 | 0 | 0 | 125 | 0 | 125 | 0 | 97 | 0 | 0 | 0 | 0 | 105 |  | 5618 | 1888 | 7506 | 3526 | 457 | 1739 | 1410 | 149 | 40 | 81 | 104 | 0 | 0 | 100.29
21:00 | 67 | 0 | 0 | 0 | 90 | 103 | 81 | 355 | 365 | 0 | 0 | 420 | 0 | 0 | 30 | 30 | 15 | 0 | 99 | 0 | 0 | 0 | 0 | 0 | 46 | 0 | 47 | 54 | 55 | 0 | 22 | 25 | 24 | 33 | 16 | 43 | 0 | 40 | 0 | 160 | 0 | 25 | 0 | 0 | 125 | 0 | 0 | 32 | 0 | 34 | 0 | 6 | 52 | 22 | 42 | 120 | 110 | 135 | 0 | 360 | 184 | 8 | 100 | 40 | 5 | 5 | 51 | 85 | 0 | 25 | 19 | 11 | 33 | 22 | 102 | 161 | 78 | 22 | 0 | 26 | 63 | 53 | 50 | 163 | 91 | 59 | 86 | 49 | 138 | 20 | 46 | 10 | 0 | 24 | 11 | 0 | 150 | 0 | 0 | 80 | 0 | 0 | 0 | 50 | 154 | 0 | 0 |  | 457 | 0 | 308 | 0 | 0 | 0 | 0 | 0 | 0 | 0 | 40 | 167 | 26 | 16 | 0 | 0 | 70 | 0 | 0 | 0 | 50 | 0 | 0 | 52 | 0 | 22 | 5 | 11 | 0 | 0 | 149 | 0 | 0 | 125 | 0 | 125 | 0 | 97 | 0 | 0 | 0 | 0 | 105 |  | 5557 | 1825 | 7382 | 3608 | 457 | 1772 | 1220 | 149 | 40 | 34 | 102 | 0 | 0 | 100.29
22:00 | 67 | 0 | 0 | 0 | 163 | 103 | 82 | 355 | 330 | 0 | 0 | 420 | 0 | 0 | 0 | 0 | 65 | 0 | 97 | 0 | 0 | 0 | 0 | 0 | 46 | 0 | 47 | 54 | 55 | 0 | 22 | 25 | 24 | 33 | 16 | 0 | 0 | 40 | 0 | 160 | 0 | 0 | 0 | 0 | 130 | 0 | 0 | 16 | 0 | 34 | 0 | 6 | 0 | 22 | 42 | 120 | 110 | 135 | 0 | 360 | 183 | 8 | 100 | 40 | 5 | 5 | 51 | 85 | 0 | 0 | 19 | 11 | 33 | 22 | 96 | 160 | 50 | 22 | 0 | 26 | 63 | 53 | 50 | 100 | 92 | 58 | 86 | 49 | 96 | 20 | 47 | 10 | 0 | 24 | 11 | 0 | 0 | 0 | 0 | 40 | 0 | 0 | 0 | 50 | 155 | 0 | 0 |  | 457 | 0 | 257 | 0 | 0 | 0 | 0 | 0 | 0 | 0 | 32 | 186 | 24 | 0 | 0 | 0 | 65 | 0 | 0 | 0 | 0 | 0 | 0 | 35 | 0 | 22 | 5 | 11 | 0 | 0 | 149 | 0 | 0 | 125 | 0 | 125 | 0 | 96 | 0 | 0 | 0 | 0 | 0 |  | 5099 | 1589 | 6688 | 3653 | 457 | 1673 | 586 | 149 | 40 | 34 | 96 | 0 | 0 | 100.29
23:00 | 67 | 0 | 0 | 0 | 163 | 103 | 81 | 370 | 360 | 0 | 0 | 420 | 0 | 0 | 0 | 0 | 120 | 0 | 100 | 0 | 0 | 0 | 0 | 0 | 0 | 0 | 0 | 54 | 0 | 0 | 22 | 25 | 24 | 33 | 16 | 0 | 0 | 40 | 0 | 160 | 0 | 0 | 0 | 0 | 133 | 0 | 0 | 0 | 0 | 17 | 0 | 6 | 0 | 22 | 42 | 120 | 110 | 135 | 0 | 360 | 193 | 8 | 100 | 40 | 5 | 5 | 51 | 85 | 0 | 0 | 19 | 11 | 8 | 22 | 86 | 160 | 0 | 22 | 0 | 26 | 63 | 53 | 50 | 100 | 93 | 64 | 5 | 49 | 79 | 0 | 47 | 0 | 0 | 8 | 11 | 0 | 0 | 0 | 0 | 7 | 0 | 0 | 0 | 0 | 102 | 0 | 0 |  | 457 | 0 | 305 | 0 | 0 | 0 | 0 | 0 | 0 | 0 | 0 | 186 | 22 | 0 | 0 | 0 | 65 | 0 | 0 | 0 | 0 | 0 | 0 | 0 | 0 | 22 | 5 | 8 | 0 | 0 | 149 | 0 | 0 | 125 | 0 | 125 | 0 | 60 | 0 | 0 | 0 | 0 | 0 |  | 4675 | 1529 | 6204 | 3713 | 457 | 1573 | 169 | 149 | 40 | 17 | 86 | 0 | 0 | 100.28
24:00 | 67 | 0 | 0 | 0 | 162 | 103 | 20 | 370 | 364 | 0 | 0 | 420 | 0 | 0 | 0 | 0 | 230 | 0 | 100 | 0 | 0 | 0 | 0 | 0 | 0 | 0 | 0 | 18 | 0 | 0 | 22 | 25 | 24 | 33 | 16 | 0 | 0 | 40 | 0 | 160 | 0 | 0 | 0 | 0 | 130 | 0 | 0 | 0 | 0 | 0 | 0 | 6 | 0 | 22 | 10 | 120 | 110 | 135 | 0 | 360 | 185 | 8 | 100 | 40 | 5 | 5 | 5 | 5 | 0 | 0 | 19 | 0 | 8 | 12 | 74 | 167 | 0 | 22 | 0 | 26 | 63 | 5 | 5 | 130 | 98 | 63 | 5 | 49 | 79 | 0 | 8 | 0 | 0 | 8 | 11 | 0 | 0 | 0 | 0 | 7 | 0 | 0 | 0 | 0 | 51 | 0 | 0 |  | 386 | 0 | 304 | 0 | 0 | 0 | 0 | 0 | 0 | 0 | 0 | 184 | 21 | 0 | 0 | 0 | 65 | 0 | 0 | 0 | 0 | 0 | 0 | 0 | 0 | 5 | 5 | 5 | 0 | 0 | 149 | 0 | 0 | 125 | 0 | 125 | 0 | 11 | 0 | 0 | 0 | 0 | 0 |  | 4330 | 1385 | 5715 | 3795 | 386 | 1189 | 82 | 149 | 40 | 0 | 74 | 0 | 0 | 100.28
KWH | 1530000 | 0 | 0 | 0 | 5765790 | 1969636 | 1419040 | 8845310 | 7770000 | 0 | 0 | 8917375 | 0 | 11520 | 218784 | 119271 | 446200 | 0 | 1176000 | 0 | 11520 | 194832 | 0 | 0 | 225600 | 0 | 240816 | 447480 | 284716 | 51000 | 280476 | 600000 | 496440 | 804118 | 299600 | 192060 | 0 | 826000 | 127200 | 3200000 | 0 | 216720 | 2366325 | 0 | 2982098 | 0 | 0 | 384480 | 116603 | 347705 | 301440 | 284160 | 209760 | 533712 | 664800 | 2817510 | 2434170 | 1893402 | 0 | 8492000 | 4622000 | 284363 | 2393660 | 899280 | 152160 | 120000 | 847006 | 218784 | 3616 | 90509 | 367236 | 159660 | 498500 | 414290 | 2442120 | 2889160 | 390720 | 436788 | 12000 | 626000 | 1600240 | 773400 | 727000 | 3402704 | 651000 | 1420000 | 867840 | 800640 | 2333680 | 290000 | 797220 | 158760 | 0 | 468120 | 155184 | 0 | 627272 | 0 | 0 | 597600 | 0 | 83520 | 137025 | 593280 | 930720 | 0 | 0 |  | 9391272 | 0 | 6612480 | 0 | 48720 | 0 | 0 | 0 | 53280 | 86144 | 228000 | 4399202 | 344400 | 163200 | 0 | 0 | 1425000 | 0 | 0 | 0 | 226940 | 0 | 0 | 279360 | 115941 | 408720 | 63000 | 160884 | 0 | 0 | 3676200 | 0 | 0 | 3302427 | 0 | 3341509 | 0 | 878040 | 0 | 0 | 0 | 0 | 465600 |  | 105798726 | 35670319 | 141469045 | 84429451 | 9391272 | 31584888 | 8119600 | 3676200 | 953200 | 723289 | 2442120 | 149025 | 0
Fuel Cost | 1315800 | 0 | 0 | 0 | 3690105.6 | 1595405.16 | 1333897.6 | 5395639.1 | 4739700 | 0 | 0 | 5974641.25 | 0 | 72345.6 | 1461477.12 | 728745.81 | 290030 | 0 | 1305360 | 0 | 72000 | 1283942.88 | 0 | 0 | 1351344 | 0 | 1606242.72 | 3190532.4 | 1779475 | 319770 | 210357 | 450000 | 0 | 0 | 0 | 1816887.6 | 0 | 0 | 0 | 3520000 | 0 | 2052338.4 | 1561774.5 | 0 | 3429412.7 | 0 | 0 | 3379579.2 | 1255814.31 | 3383169.65 | 1865913.6 | 1835673.6 | 1371830.4 | 453655.2 | 0 | 2563934.1 | 2215094.7 | 1722995.82 | 0 | 5859480 | 3235400 | 196210.47 | 2297913.6 | 602517.6 | 130857.6 | 110400 | 694544.92 | 207844.8 | 39197.44 | 671576.78 | 282771.72 | 119745 | 383845 | 310717.5 | 16704100.8 | 2166870 | 3590716.8 | 336326.76 | 0 | 651040 | 1664249.6 | 742464 | 654300 | 2654109.12 | 455700 | 1618800 | 928588.8 | 880704 | 2660395.2 | 371200 | 741414.6 | 147646.8 | 0 | 351090 | 117939.84 | 0 | 4553994.72 | 0 | 0 | 4272840 | 0 | 0 | 0 | 0 | 8692924.8 | 0 | 0 |  | 47895487.2 | 0 | 4430361.6 | 0 | 403888.8 | 0 | 0 | 0 | 599932.8 | 1014776.32 | 1796640 | 3035449.38 | 340956 | 1207680 | 0 | 0 | 1496250 | 0 | 0 | 0 | 1963031 | 0 | 0 | 2771251.2 | 1364625.57 | 449592 | 59220 | 121789.188 | 0 | 0 | 14190132 | 0 | 0 | 2245650.36 | 0 | 2339056.3 | 0 | 0 | 0 | 0 | 0 | 0 | 0 |  | 140695323.29 | 87725769.718 | 228421093.008 | 65278717.368 | 47895487.2 | 22582497.12 | 54112642.43 | 14190132 | 0 | 7657516.09 | 16704100.8 | 0 | 0
Yesterday Day Peak | 67 | 0 | 0 | 0 | 280 | 102 | 40 | 375 | 321 | 0 | 0 | 340 | 0 | 0 | 0 | 0 | 0 | 0 | 67 | 0 | 0 | 0 | 0 | 0 | 0 | 0 | 0 | 18 | 0 | 0 | 16 | 0 | 6 | 25 | 9 | 0 | 0 | 0 | 0 | 160 | 0 | 25 | 65 | 0 | 131 | 0 | 0 | 38 | 0 | 0 | 0 | 0 | 0 | 22 | 25 | 120 | 110 | 0 | 0 | 360 | 187 | 8 | 100 | 40 | 5 | 5 | 15 | 10 | 0 | 0 | 19 | 8 | 33 | 15 | 74 | 103 | 0 | 22 | 2.1 | 26 | 63 | 11 | 15 | 100 | 0 | 62 | 10 | 45 | 80 | 19 | 44 | 10 | 0 | 15 | 3 | 0 | 0 | 0 | 0 | 7 | 0 | 0 | 19.9 | 50 | 0 | 0 | 0 |  | 398 | 0 | 250 | 0 | 0 | 0 | 0 | 0 | 0 | 0 | 0 | 184 | 10 | 0 | 0 | 0 | 60 | 0 | 0 | 0 | 0 | 0 | 0 | 0 | 0 | 22 | 5 | 8 | 0 | 0 | 149 | 0 | 0 | 125 | 0 | 190 | 0 | 22 | 0 | 0 | 0 | 0 | 0 |  | 5371 | DayPeak
Yesterday Evening Peak | 67 | 0 | 0 | 0 | 60 | 103 | 79 | 356 | 362 | 0 | 0 | 400 | 0 | 0 | 72 | 30 | 0 | 0 | 100 | 0 | 0 | 50 | 0 | 0 | 46 | 0 | 47 | 54 | 55 | 0 | 22 | 25 | 24 | 33 | 16 | 43 | 0 | 40 | 0 | 120 | 0 | 25 | 0 | 0 | 100 | 0 | 0 | 32 | 0 | 51 | 90 | 69 | 50 | 22 | 38 | 120 | 110 | 120 | 0 | 360 | 184 | 8 | 100 | 40 | 5 | 5 | 51 | 85 | 0 | 25 | 19 | 11 | 33 | 22 | 102 | 159 | 71 | 22 | 0 | 26 | 63 | 53 | 50 | 163 | 94 | 67 | 86 | 49 | 106 | 20 | 46 | 10 | 0 | 24 | 11 | 0 | 150 | 0 | 0 | 80 | 0 | 0 | 0 | 50 | 173 | 0 | 0 |  | 457 | 0 | 302 | 0 | 0 | 0 | 0 | 0 | 0 | 0 | 40 | 183 | 25 | 48 | 0 | 0 | 70 | 0 | 0 | 0 | 50 | 0 | 0 | 52 | 39 | 18 | 5 | 11 | 0 | 0 | 149 | 0 | 0 | 125 | 0 | 125 | 0 | 98 | 0 | 0 | 0 | 0 | 105 |  | 7556 | EvPeak
Forecast for Evening | 67 | 0 | 0 | 0 | 365 | 100 | 78 | 370 | 360 | 110 | 0 | 450 | 0 | 100 | 100 | 55 | 225 | 0 | 150 | 100 | 100 | 102 | 133 | 100 | 47 | 0 | 48 | 54 | 55 | 55 | 22 | 25 | 24 | 33 | 25 | 43 | 0 | 40 | 60 | 160 | 0 | 25 | 0 | 0 | 150 | 0 | 0 | 40 | 80 | 51 | 90 | 92 | 50 | 22 | 10 | 120 | 110 | 120 | 0 | 360 | 200 | 8 | 100 | 40 | 5 | 5 | 51 | 85 | 50 | 52 | 22 | 11 | 33 | 22 | 120 | 160 | 79 | 22 | 0 | 26 | 76 | 51 | 44 | 163 | 250 | 66 | 86 | 50 | 79 | 20 | 50 | 10 | 0 | 25 | 11 | 200 | 300 | 300 | 100 | 200 | 100 | 133 | 0 | 100 | 200 | 0 |  |  | 463 | 30 | 310 | 0 | 115 | 0 | 0 | 0 | 30 | 75 | 40 | 187 | 26 | 110 | 30 | 0 | 70 | 50 | 50 | 93 | 50 | 50 | 40 | 52 | 39 | 22 | 5 | 8 | 0 | 0 | 150 | 18 | 18 | 125 | 0 | 125 | 0 | 95 | 100 | 0 | 0 | 0 | 105
Forecast for Day | 67 | 0 | 0 | 0 | 365 | 100 | 78 | 370 | 360 | 110 | 0 | 450 | 0 | 100 | 100 | 55 | 225 | 0 | 150 | 100 | 100 | 102 | 133 | 100 | 47 | 0 | 43 | 54 | 55 | 55 | 0 | 25 | 24 | 33 | 25 | 43 | 0 | 40 | 60 | 160 | 0 | 25 | 0 | 0 | 131 | 0 | 0 | 40 | 80 | 51 | 90 | 92 | 50 | 22 | 6 | 120 | 110 | 120 | 0 | 360 | 200 | 8 | 100 | 40 | 5 | 5 | 51 | 85 | 0 | 52 | 22 | 11 | 33 | 22 | 94 | 160 | 79 | 22 | 2 | 26 | 76 | 51 | 44 | 163 | 250 | 66 | 86 | 50 | 79 | 20 | 50 | 10 | 0 | 8 | 8 | 200 | 300 | 300 | 0 | 200 | 100 | 133 | 20 | 100 | 200 | 0 |  |  | 403 | 0 | 310 | 0 | 115 | 0 | 0 | 0 | 0 | 0 | 40 | 187 | 26 | 110 | 0 | 0 | 70 | 0 | 0 | 93 | 50 | 50 | 0 | 52 | 0 | 22 | 0 | 8 | 0 | 0 | 150 |  | 0 | 125 | 0 | 125 | 0 | 95 | 100 | 0 | 0 | 0 | 105
Generation at 08:00(Today) | 67 | 0 | 0 | 0 | 360 | 100 | 40 | 365 | 330 | 0 | 0 | 360 | 0 | 0 | 0 | 0 | 185 | 0 | 42 | 0 | 0 | 0 | 0 | 0 | 0 | 0 | 0 | 0 | 0 | 0 | 0 | 25 | 24 | 33 | 8 | 0 | 0 | 40 | 0 | 160 | 0 | 0 | 0 | 0 | 0 | 0 | 0 | 0 | 0 | 17 | 0 | 6 | 0 | 0 | 6 | 100 | 80 | 135 | 0 | 360 | 184 | 45 | 100 | 37 | 5 | 5 | 5 | 40 | 0 | 0 | 16 | 8 | 33 | 9 | 72 | 216 | 0 | 20 | 0.5 | 26 | 63 | 45 | 40 | 100 | 95 | 69 | 5 | 47 | 78 | 20 | 46 | 10 | 0 | 8 | 8 | 0 | 0 | 0 | 0 | 7 | 0 | 0 | 9.2 | 0 | 0 | 0 | 0 | 0 | 299 | 0 | 250 | 0 | 0 | 0 | 0 | 0 | 0 | 0 | 0 | 183 | 18 | 0 | 0 | 0 | 65 | 0 | 0 | 0 | 12 | 0 | 0 | 52 | 0 | 22 | 0 | 8 | 0 | 0 | 149 | 0 | 0 | 125 | 0 | 125 | 0 | 11 | 0 | 0 | 0 | 0 | 0 | 0
199
| Minimum Generation |  | 5076 | 5:00
| Highest Generation |  | 7556 | 19:30
| Day Peak Generation |  | 5371 | 12:00
| Evening Peak Generation |  | 7556 | 19:30
| HVDC Max Flow |  | 459 | 18:00
| HVDC EvPeak Flow |  | 457 | 19:30
| Load factor L.F |  | 78.01%

## P1
POWER GRID COMPANY OF BANGLADESH LTD.
|  |  | NATIONAL LOAD DESPATCH CENTER |  |  |  |  | QF-LDC-08
|  |  | DAILY REPORT |  |  |  |  | Page -1
[6 empty] | Reporting Date : | 2018-12-01
Till now the maximum generation is : - |  |  | 11623 MW | 19:30 | Hrs on | 2018-09-19
The Summary of Yesterday's |  | 2018-11-30 | Generation & Demand |  | Today's Actual Min Gen. & Probable Gen. & Demand
Day Peak Generation : |  | 5371 | MW Hour : | 12:00 | Min. Gen. at | 5:00 | 4685 | MW
Evening Peak Generation : |  | 7556 | MW Hour : | 19:30 | Available Max Generation : |  | 11462 | MW
E.P. Demand (at gen end) : |  | 7556 | MW Hour : | 19:30 | Max Demand (Evening) : |  | 8500 | MW
Maximum Generation : |  | 7556 | MW Hour : | 19:30 | Reserve(Generation end) |  | 2962 | MW
Total Gen. (MKWH) : |  | 141.469 | System Load Factor : | 78.01% | Load Shed : |  | 0 | MW
EXPORT / IMPORT THROUGH EAST-WEST INTERCONNECTOR
Export from East grid to West grid :- Maximum |  |  | -580 | MW at | 20:00 | Energy |  | MKWHR.
Import from West grid to East grid :- Maximum |  |  | - | MW at | - | Energy | - | MKWHR.
| Water Level of Kaptai Lake at 6:00 A M on |  | 2018-12-01
Actual : | 100.32 | Ft.(MSL) , | Rule curve : | 106.1 | Ft.( MSL )
Gas Consumed : | Total = | 1014.26 | MMCFD. | Oil Consumed (PDB) :
[6 empty] | HSD : |  | Liter
[6 empty] | FO : |  | Liter
Cost of the Consumed Fuel (PDB+Pvt) : |  | Gas : | 87861214.488
|  | Coal : | 14190132 | Oil : | 61770158.52 | Total : | 163821505.008
Load Shedding & Other Information
Area | Yesterday |  |  |  | Today
|  |  | Estimated Demand (S/S end) |  | Estimated Shedding (S/S end) |  | Rates of Shedding
| MW |  | MW |  |  | MW | (On Estimated Demand)
Dhaka | 0 | 0:00 | 2980.5062 |  |  | 0 | 0%
Chittagong Area | 0 | 0:00 | 1006.5231 |  |  | 0 | 0%
Khulna Area | 0 | 0:00 | 900.5616 |  |  | 0 | 0%
Rajshahi Area | 0 | 0:00 | 813.2896 |  |  | 0 | 0%
Comilla Area | 0 | 0:00 | 735.2027 |  |  | 0 | 0%
Mymensingh Area | 0 | 0:00 | 593.2649 |  |  | 0 | 0%
Sylhet Area | 0 | 0:00 | 340.7504 |  |  | 0 | 0%
Barisal Area | 0 | 0:00 | 152.9886 |  |  | 0 | 0%
Rangpur Area | 0 | 0:00 | 457.5121 |  |  | 0 | 0%
Total | 0 |  | 7980.5993 |  |  | 0
Information of the Generating Units under shut down.
| Planned Shut- Down |  |  | Forced Shut- Down
1) Barapukuria ST: Unit-1,2
| Nil |  |  | 2) Khulna ST 110 MW
3) Ghorasal Unit-2,3,5
4) Tongi GT
5) Bheramara-410 MW ST
6) Baghabari 100 MW
7) Ashuganj (North)
8) Siddhirganj ST 210 MW
Additional Information of Machines, lines, Interruption / Forced Load shed etc.
|  | Description |  | Comments on Power Interruption
a) Feni-Cumilla(N)-Lakdhanavi 132 kV Ckt was under shut down from 08:43 to 16:41 for D/W.
b) Sunamganj-Chatak 132 kV Ckt-1 was under shut down from 09:55 to 12:58 for D/W.
c) Halishahar 132 kV Bus was under shut down from 06:32 to 09:30 for C/M. |  |  |  | About 40 MW Power interruption occurred under Halishahar S/S
area from 06:32 to 09:30.
d) Sikalbaha-Bakulia 132 kV Ckt-2 was under shut down from 10:45 to 11:07 for D/W.
e) HVDC Pole-1 was shut down at 09:05.
f) HVDC-Bahrampur 400 kV Ckt-1 was under shut down from 10:07 to 20:18 for A/M.
g) HVDC 400 kV bus-1 was under shut down from 12:12 to 20:34 for A/M.
h) Bheramara(N)-GK Ckt was under shut down from 08:05 to 16:43 for A/M.
i) Jhenaidah-Magura 132 kV Ckt was under shut down from 08:19 to 15:25 for A/M.
j) Barishal-Bhandaria 132 kV Ckt was under shut down from 10:19 to 14:08 for C/M.
k) Sikalbaha 225 MW was shut down at 12:37 for gas leakage.
l) After maintenance, Siddhirganj peaking GT-1 was synchronized at 11:22.
m) After maintenance, Ashuganj unit-5 was synchronized at 14:23.
n) Raozan unit-1 was tripped at 14:50 due to problem with control system and synchronized at 18:19.
o) Ghorasal unit-7 CCPP was tripped at 15:56 due to gas booster tripped and GT & ST synchronized at
18:55 & 21:05 respectively. |  |  |  |  | .
p) After maintenance, Shahjibazar 330 MW CCPP GT-1 was synchronized at 16:14.
q) After maintenance, Sikalbaha 230 kV S/S-Sikalbaha(old) 132 kV U/G Ckt-2 was switched on at 16:13 from
Sikalbaha 230 kV S/S end without load.
r) After maintenance, T.K Chemical-Sikalbaha 230 kV(N) S/S 132 kV Ckt was switched on at 16:44.
s) After maintenance, Siddirganj 335 MW CCPP GT was synchronized at 20:12.
t) Mymenshingh 132/33 kV T3 transformer was shut down at 07:34(01/12/2018).
u) Chowmuhoni 33 kV bus under T1 transformer was under shut down from 06:57(01/12/2018) to |  |  |  | About 40 MW Power interruption occurred under Chowmuhoni S/S
08:22(01/12/2018) due to attend red hot at Begumganj feeder T-joint. |  |  |  | area from 06:57(01/12/2018) to 08:22(01/12/2018).
Sub Divisional Engineer |  |  | Executive Engineer |  | Superintendent Engineer
Network Operation Division |  |  | Network Operation Division |  |  | Load Dispatch Circle
Page 1 of 7

## P2
EVENING PEAK GENERATION AND DAY LONG ENERGY DATA OF POWER STATIONS
| Date : | 2018-11-30 | [5 empty] | Page -2
Sl. |  |  |  |  | Present | Peak | Energy
No. | Name of the Power Stations |  | Producer | Installed Capacity | Capacity | Hour | Generated | Remarks
Generation
|  |  |  | Unit No. X Capacity | MW | MW | MW
1 | Ghorasal ST: Unit-1,2 |  | PDB | 2*55 | 85 | 67 | 1530000
| Ghorasal GT: Unit-3 |  | PDB | 1*210 | 170 | 0 | 0 | Under maint.
| Ghorasal GT: Unit-4 |  | PDB | 1*210 | 180 | 0 | 0 | On test
| Ghorasal ST: Unit-5 |  | PDB | 1*210 | 190 | 0 | 0 | Gas shortage
2 | Ghorasal ST: Unit-7 |  | PDB | 1*243+1*122 | 365 | 60 | 5765790 | Synchronized at 18:55.
3 | Ghorashal 78MW (MAX) |  | QRPP | 2*40 | 78 | 79 | 1419040
4 | Ghorashal (Regent) |  | IPP | 34*3.35 | 108 | 103 | 1969636
5 | Haripur GT: Unit-1, 2 |  | SBU, PDB | 2*32 | 40 | 0 | 0 | Gas shortage
6 | Haripur 412 MW CCPP |  | EGCB | 1*273+1*139 | 412 | 356 | 8845310 | FGMO
7 | Haripur NEPC 110MW |  | IPP | 8*15 | 110 | 0 | 0 | Reserve
8 | Haripur Power CCPP 360MW |  | IPP | 1*235+1*125 | 360 | 362 | 7770000
9 | Meghnaghat CCPP 450MW |  | IPP | 2*150+1*150 | 450 | 400 | 8917375 | Frequency control.
10 | Meghnaghat (IEL) |  | QRPP | 12*8.9 | 100 | 0 | 11520 | Reserve
11 | Meghnaghat CCPP(Summit) |  | IPP | 2*110+1*110 | 305 | 0 | 0 | Reserve
12 | Madanganj 102MW |  | QRPP | 6*17 | 100 | 72 | 218784 | Low demand
13 | Madanganj-55 MW |  | (IPP) | 3*17.08+1*11.3 | 55 | 30 | 119271 | Low demand
14 | Keraniganj (Powerpac) 100MW |  | QRPP | 8*13.45 | 100 | 0 | 0 | Reserve
15 | Narshingdi (Doreen) |  | SIPP, REB | 8*2.90 | 22 | 22 | 280476
16 | Siddhirgonj ST 210MW |  | PDB | 1*210 | 115 | 0 | 0 | Gas shortage
17 | Siddhirgonj GT Unit-1& 2 |  | EGCB | 2*105 | 210 | 100 | 1176000 | Gas shortage
18 | Siddhirganj (Desh) |  | QRPP | 96*1.2 | 100 | 0 | 0 | Reserve
19 | Siddhirganj (Dutch Bangla) |  | QRPP | 12*8.9 | 100 | 0 | 11520 | Reserve
20 | Siddhirganj CCPP-335 MW |  | EGCB | 1*217 | 217 | 0 | 446200 | Gas shortage
21 | Pagla (DPA ) |  | QRPP | 100*0.5 | 50 | 0 | 0 | Contract Expired
22 | Gagnagar (Orion) |  | IPP | 12*8.924 | 102 | 50 | 194832 | Low demand
23 | Katpotti 51 MW |  | IPP | 7*7.9 | 51 | 47 | 240816
24 | Banco Energy 54MW |  | IPP | 3*18 | 54 | 54 | 447480
25 | Kodda 149MW |  | BPDB-RPCL | 9*17.06 | 149 | 0 | 0 | Reserve
26 | Northern 55 MW |  | IPP | 3*19.3 | 55 | 55 | 284716
27 | Southern 55MW |  | IPP | 3*19.3 | 55 | 0 | 51000 | Reserve
28 | Bosila 108MW |  | IPP | 12*8.775+1*3.5 | 108 | 46 | 225600 | Engine problem
29 | Summit Power,(Madhabdi+Ashulia) |  | SIPP,REB | 3*3.67+4*8.73 | 80 | 49 | 1096440 | Engine problem
30 | Summit Maona |  | SIPP,REB | 4*8.73 | 33 | 33 | 804118
31 | Summit Rupganj |  | SIPP,REB | 4*8.73 | 33 | 16 | 299600 | Engine problem
32 | Gazipur (RPCL) |  | IPP | 6*8.9 | 52 | 43 | 192060 | Engine problem
33 | Tongi GT |  | PDB | 1* 105 | 105 | 0 | 0 | Gas shortage
34 | Summit Gazipur -2 |  | IPP | 18*17.076 | 300 | 150 | 627272 | Low demand
35 | APR Energy , Keranigonj |  | IPP | 256*1.4 | 300 | 0 | 0 | Reserve
36 | Bramhangoan 100 MW (Aggreko) |  | IPP | 100 | 100 | 0 | 0 | Reserve
37 | Aggreko Aurahati 100MW |  | IPP | 0.85*23+0.95*91 | 100 | 0 | 0 | Reserve
38 | Summit Gazipur-1 150MW |  | IPP | 149 | 149 | 0 | 83520 | Engine problem
| Dhaka area Total |  |  |  | 5848 | 2194 | 43028376
39 | Chattogram ST-1 (Raozan) |  | PDB | 1*210 | 180 | 120 | 3200000 | Gas shortage
| Chittgong ST-2 (Raozan) |  | PDB | 1*210 | 180 | 0 | 0 | Gas shortage
40 | Raozan 25 MW (RPCL) |  | IPP | 3*8.9 | 25 | 25 | 216720
| Teknaf Solartech 20MW |  | Teknaf Solartech Energy Ltd. | 20 | 20 | 0 | 137025
41 | Patenga 50MW |  | IPP | 8*6.98 | 50 | 50 | 209760
42 | Kaptai Hydro: Unit-1,2,3,4, 5 |  | PDB | 2*40+3*50 | 230 | 40 | 953200 | Unit-2,3,5 under maint.
43 | Sikalbaha ST 60MW |  | PDB | 1*60 | 40 | 0 | 0 | Under maint.
44 | Sikalbaha 225MW |  | PDB | 1*150+1*175 | 225 | 0 | 2366325 | Combustion inspection.
45 | Sikalbaha Peaking GT |  | PDB | 1*150 | 150 | 100 | 2982098 | FGMO
46 | Sikalbaha (Energis) |  | RPP | 4*12.5+2*11.9+1*3+1*1.5 | 51 | 32 | 384480 | Engine problem
47 | Hathazari peaking |  | PDB | 11*8.9 | 98 | 0 | 116603 | Reserve
48 | Dohazari Peaking |  | PDB | 6*17 | 102 | 51 | 347705 | Low demand
49 | Juldah (Acorn) |  | QRPP | 8*13.45 | 100 | 90 | 301440 | Engine problem
| Juldah 100 MW Unit-3 |  | IPP | 0 | 0 | 50 | 593280 | On test
50 | Barabkunda (Regent) |  | SIPP, PDB | 8*2.90 | 22 | 22 | 533712
* | Malancha, Ctg. EPZ (United) |  |  | 5*8.73+3*9.34 | 0 | 38 | 664800
51 | Chattogram ECPV 108 MW |  | IPP | 16*7 | 108 | 69 | 284160 | Low demand
| Chattogram area Total |  |  |  | 1581 | 687 | 13291308
52 | Ashuganj ST: Unit- 3 |  | APSCL | 1*150 | 135 | 120 | 2817510 | Gas shortage
| Ashuganj ST: Unit- 4 |  | APSCL | 1*150 | 129 | 110 | 2434170 | Gas shortage
| Ashuganj ST: Unit- 5 |  | APSCL | 1*150 | 134 | 120 | 1893402 | Gas shortage
53 | Ashuganj CCPP 225 MW |  | APSCL | 1*142+1*75 | 221 | 184 | 4622000 | FGMO
54 | Ashuganj CCPP(North) |  | APSCL | 1*360 | 360 | 0 | 0 | Under maint.
55 | Ashuganj CCPP(South) |  | APSCL | 1*360 | 360 | 360 | 8492000
56 | Ashuganj Engines TSK |  | APSCL | 14*3.968 | 45 | 40 | 899280 | Engine problem
57 | Ashuganj (Precision) 55MW |  | RPP | 15*4 | 55 | 5 | 152160 | Gas shortage
58 | Ashuganj (United) 53MW |  | QRPP | 14*4 | 53 | 5 | 120000 | Gas shortage
59 | Ashuganj 195MW Modular |  | IPP | 20*9.73+1*16 | 195 | 8 | 284363 | Gas shortage
60 | Ashuganj (Midland) 51MW |  | IPP | 6*9.34 | 51 | 51 | 847006
| Midland 150MW |  | IPP | 23*7.015 | 0 | 0 | 0 | On test
61 | B.Baria (Aggreko) 85MW |  | QRPP | 86*1.10 | 85 | 85 | 218784
62 | Daudkandi Peaking 52MW |  | PDB | 6*8.92 | 52 | 0 | 3616 | Reserve
63 | Chandpur CCPP |  | PDB | 1*106+1*57 | 163 | 100 | 2393660
| Chandpur Desh 200MW |  | IPP | 0 | 0 | 173 | 930720 | On Test
64 | Feni (Doreen) 22MW |  | SIPP, PDB | 8*2.90 | 22 | 19 | 367236
65 | Feni, Mohipal (Doreen) |  | SIPP, REB | 4*2.90 | 11 | 11 | 159660
** | Tripura |  | Imported power | 0 | 160 | 102 | 2442120
66 | Jangalia (Summit) 33MW |  | SIPP, PDB | 4*8.73 | 33 | 33 | 498500
67 | Lakdhanvi 52 MW |  | IPP | 6*8.92 | 52 | 25 | 90509 | Low demand
68 | Summit Cumilla 25MW |  | SIPP, PDB | 3*3.67+2*6.97 | 25 | 22 | 414290
69 | Daudkandi bangla trak |  | IPP | 154*1.4 | 200 | 0 | 0 | Reserve
| Cumilla Area Total |  |  |  | 2541 | 1573 | 30080986
70 | Mymensingh RPCL 210MW |  | IPP | 4*35+1*70 | 202 | 159 | 2889160 | Gas shortage
71 | Tangail (Doreen) 22MW |  | SIPP, PDB | 8*2.90 | 22 | 22 | 436788
72 | Jamalpur 95MW |  | IPP | 12*8.924 | 95 | 71 | 390720 | Engine problem
73 | Sarishabari (Solar) |  | IPP | 1*3 | 3 | 0 | 12000
74 | United Mymensingh PPL |  | IPP | 200 | 200 | 80 | 597600 | Low demand
| Mymensingh Area Total |  |  |  | 522 | 332 | 4326268
75 | Fenchugonj CCPP-1 |  | PDB | 2*32+1*33 | 70 | 26 | 626000
76 | Fenchugonj CCPP-2 |  | PDB | 2*35+1*35 | 90 | 63 | 1600240
77 | Kushiara 163 MW CCPP GT |  | IPP | 1*109+1*54 | 163 | 163 | 3402704
78 | Shajibazar 330 MW |  | PDB | 3*110 | 330 | 94 | 651000 | Synchronized at 16:14.
79 | Fenchugonj (Barakatullah) 51MW |  | RPP | 19*2.90 | 51 | 53 | 773400
80 | Fenchuganj (EPL) 44MW |  | RPP | 12*3.3+5*2 | 44 | 50 | 727000
81 | Hobiganj 11MW |  | SIPP, REB | 4*2.90 | 11 | 11 | 155184
82 | Shahjibazar GT: Unit- 8, 9 |  | PDB | 2*35 | 66 | 67 | 1420000
83 | Shahjibazar 86MW |  | RPP | 32*2.90 | 86 | 86 | 867840
84 | Shahjibazar (EPL) 50MW |  | RPP | 27*2.0 | 50 | 49 | 800640
85 | Sylhet GT 150 MW |  | PDB | 1*142 | 142 | 106 | 2333680 | Frequency control.
86 | Sylhet GT 20 MW |  | PDB | 1*20 | 20 | 20 | 290000
87 | Sylhet (EPL) 50MW |  | RPP | 27*2 | 50 | 46 | 797220
88 | Shahjahanulla 25 MW |  | SIPP, REB | 3*9.34 | 25 | 24 | 468120
89 | Summit Bibiana- 2 |  | IPP | 1*222+1*119 | 341 | 0 | 0 | Under maint.
| Bibiyana-3 285MW |  | PDB | 285 MW | 0 | 0 | 0 | On test
90 | Sylhet (Desh) 10MW |  | RPP | 6*1.95 | 10 | 10 | 158760
| Sylhet Area Total |  |  |  | 1549 | 868 | 15071788
91 | Bheramara GT-1,2,3 |  | PDB | 3*20 | 46 | 0 | 0 | Reserve
** | Bheramara (HVDC ) |  | Imported power | 2*500 | 1000 | 457 | 9391272
92 | Khulna (KPCL-1 & 3) |  | IPP | 19*6.5 | 0 | 0 | 0 | Contract Expired
93 | Khulna (KPCL-2) |  | QRPP | 7*17 | 115 | 0 | 48720 | Reserve
94 | Faridpur Peaking |  | PDB | 8*6.89 | 54 | 0 | 53280 | Reserve
95 | Khulna CCPP 225MW |  | NWPGCL | 1*150+1*75 | 230 | 0 | 0 | Reserve
96 | Gopalganj Peaking |  | PDB | 16*6.98 | 109 | 0 | 86144 | Reserve
97 | Bheramara 360 MW |  | NWPGCL | 1*278+1*132 | 410 | 302 | 6612480 | Frequency control.
98 | Noapara (KZA) 40MW |  | QRPP | 5*8.5 | 40 | 40 | 228000
| Khulna (Aggreeco) 55MW |  | QRPP | 71*0.85 | 0 | 0 | 0 | Contract Expired
99 | Bangla Trak Noapara |  | IPP | 70*1.4 | 100 | 0 | 0 | Reserve
| Labon Chora 105 MW |  | IPP | 6*18.445 | 105 | 105 | 465600
| Khulna Area Total |  |  |  | 2209 | 904 | 16885496
100 | Summit Barisal 110 MW |  | IPP | 7*17.076 | 110 | 48 | 163200 | Low demand
101 | Barisal GT: Unit-1, 2 |  | PDB | 2*20 | 30 | 0 | 0 | Reserve
102 | Bhola (Venture) 33MW |  | RPP | 1*34.50 | 33 | 25 | 344400 | Engine problem
103 | Bhola CCPP 194MW |  | PDB | 2*63+1*68 | 194 | 183 | 4399202
104 | Bhola Aggreko 95MW |  | QRPP | 96*1.10 | 95 | 98 | 878040
| Barisal Area Total |  |  |  | 462 | 354 | 5784842
105 | Baghabari GT 71MW |  | PDB | 1*71 | 71 | 70 | 1425000
| Baghabari GT 100MW |  | PDB | 1*100 | 100 | 0 | 0 | Gas shortage
106 | Baghabari Peaking 50MW |  | PDB | 6*8.9 | 52 | 0 | 0 | Reserve
107 | Bera Peaking |  | PDB | 9*8.29 | 71 | 0 | 0 | Reserve
108 | Amnura 50MW |  | QRPP | 7*7.79 | 50 | 50 | 226940
109 | Katakhali (Northern) |  | QRPP | 6*8.9 | 50 | 0 | 0 | Reserve
110 | Katakhali Peaking |  | PDB | 6*8.7 | 50 | 0 | 0 | Reserve
111 | Sirajgonj Unit-1 225MW |  | NWPGCL | 1*150+1*75 | 210 | 125 | 3302427 | Gas shortage
112 | Sirajgonj Unit-2 225MW |  | NWPGCL | 1*150+1*75 | 220 | 125 | 3341509 | Gas shortage
113 | Sirajgonj Unit-3 225MW |  | NWPGCL | 1*141 | 141 | 0 | 0 | Gas shortage
| Sirajgonj Unit-4 414 MW(Gas) |  | SNWPGCL | 1*282 | 282 | 0 | 0 | On test
114 | Santahar Peaking |  | PDB | 6*8.7 | 50 | 39 | 115941
115 | Bogra (GBB) |  | RPP | 6*4 | 22 | 18 | 408720 | Engine problem
116 | Bogra (EPL) |  | RPP | 5*3.3+5*2 | 10 | 5 | 63000 | Engine problem
117 | Ullapara (Summit) |  | SIPP, REB | 4*2.90 | 11 | 11 | 160884
118 | Rajlanka 52 MW |  | IPP | 6*8.92 | 52 | 52 | 279360
119 | Chapainawabganj-100 MW |  | PDB | 12*8.924 | 104 | 0 | 0 | Reserve
| Rajshahi Area Total |  |  |  | 1546 | 495 | 9323781
120 | Barapukuria Unit-1 |  | PDB | 1*125 | 85 | 0 | 0 | Under overhauling
| Barapukuria Unit-2 |  | PDB | 1*125 | 85 | 0 | 0 | Coal shortage
121 | Barapukuria Unit-3 |  | PDB | 1*275 | 274 | 149 | 3676200
122 | Rangpur GT |  | PDB | 1*20 | 20 | 0 | 0 | Reserve
123 | Saidpur GT |  | PDB | 1*20 | 20 | 0 | 0 | Reserve
| Rangpur Area Total |  |  |  | 484 | 149 | 3676200
| Total |  |  |  | 16742 | 7556 | 141469045
| Eastern Grid Total |  |  |  | 12041 | 5654 | 105798726
| Western Grid Total |  |  |  | 4701 | 1902 | 35670319
| National Grid Total |  |  |  | 16742 | 7556 | 141469045
*Data collected from respective power station over telephone.
Executive Engineer
Network Operation Division

## P3
MAXIMUM LOAD SERVED BY DIFFERENT GRID SUB-STATIONS
Date: | 2018-11-30 | [5 empty] | QF-LDC-09
(a) ENTIRE EASTERN GRID : |  |  | 4817 | MW | (b) ENTIRE WESTERN GRID : |  |  | 2264 | MW
i) Dhaka area |  |  | 2542 | MW | i) Khulna area |  |  | 881 | MW
ii) Chittagong area |  |  | 805 | MW | ii) Rajshahi area |  |  | 732 | MW
iii) Comilla area |  |  | 651 | MW | iii) Barisal area |  |  | 177 | MW
iv) Mymensingh area |  |  | 526 | MW | iv) Rangpur area |  |  | 474 | MW
v) Sylhet area |  |  | 293 | MW
| SYSTEM TOTAL DEMAND ( a + b ) = |  |  | 7081 | MW
MAXIMUM LOAD SERVED BY DIFFERENT SUB-STATIONS
Sub-station | Load (MW) | Hour | Sub-station | Load (MW) | Hour | Sub-station | Load (MW) | Hour
Siddhirganj | 74 | 1200 | Netrokona | 57 | 1800 | Goalpara | 14 | 1300
Munsiganj | 68 | 2000 | Jamalpur | 78 | 2000 | Central s/s | 54 | 1800
Sonargaon | 42 | 1700 | Sherpur | 62 | 1900 | Noapara | 60 | 1830
Shyampur | 146 | 100 | Srimongal | 24 | 1800 | Jessore | 96 | 1800
Bhulta | 125 | 100 | Shahjibazar | 79 | 1830 | Jhenida | 68 | 1830
Madanganj | 48 | 1800 | Fenchuganj | 26 | 1900 | Bottail | 64 | 1800
Shitalakhya | 65 | 100 | Kulawara | 26 | 1830 | G.K Project | 36 | 1800
Rahim steel | 4 | 300 | Sylhet | 83 | 1830 | Faridpur | 110 | 1930
Matuail | 62 | 200 | Chatak | 18 | 1800 | Madaripur | 85 | 1930
Ghorasal | 50 | 2000 | Sunamganj | 24 | 1900 | Gopalganj | 56 | 1800
Narsingdi | 92 | 1930 | Biani Bazar | 28 | 1900 | Bagerhat | 60 | 1900
Haripur (SBU) | 77 | 2000 | Comilla (S) | 104 | 2000 | Mongla | 20 | 1930
Ullon | 59 | 1900 | Comilla(N) | 65 | 1830 | Satkhira | 62 | 1930
Hasnabad | 114 | 1930 | Chandpur | 73 | 1800 | Gallamari | 32 | 1300
Magbazar | 75 | 1200 | Feni | 84 | 1800 | Magura | 36 | 1800
Maniknagar | 60 | 1800 | Chowmuhani | 120 | 1930 | Chuadanga | 62 | 1800
Bangabhaban | 12 | 1200 | Ashuganj | 37 | 1900 | Barisal | 74 | 2200
Narinda | 56 | 1300 | Daudkandi | 64 | 1930 | Patuakhali | 63 | 1830
Dhanmondi | 71 | 1800 | B.Baria | 86 | 1900 | Bhandaria | 36 | 1930
Lalbag | 54 | 100 | Ramganj | 24 | 1800 | Ishurdi | 36 | 1830
Madartek | 40 | 2000 | Madunaghat | 43.5 | 1500 | Ruppur Paromanobik | 1 | 100
Mirpur | 81 | 1830 | Hathazari | 61 | 1830 | Natore | 74 | 2000
Kalyanpur | 66 | 1830 | Khulshi | 142 | 900 | Bogra | 156 | 1800
Gulshan | 72 | 1800 | Halishahar | 97 | 1800 | Noagaon | 77 | 1930
Uttara | 54 | 2000 | Baraulia | 136 | 100 | Rajshahi | 88 | 2000
Uttara(New) | 4 | 1900 | Sikalbaha | 25 | 1800 | C.Nawabganj | 43 | 2000
Kamrangirchar | 54 | 1800 | Dohazari | 62 | 1900 | Amnura | 26 | 1900
Savar | 79 | 1800 | Cox'sbazar | 59 | 1800 | Pabna | 67 | 1800
Bhasantec | 98 | 1800 | Chandraghona | 18 | 1800 | Shahjadpur | 57 | 1800
Agargaon | 36 | 1800 | Kaptai | 3.2 | 1930 | Serajganj | 50 | 1800
Satmosjid | 64 | 1800 | A. Khaer Stl. | 9 | 700 | Niyamatpur | 38 | 1830
Tongi | 70 | 1100 | Bakulia | 61 | 1930 | Joypurhat | 37 | 1900
Kabirpur | 85 | 1800 | Julda | 20 | 200 | Rangpur | 82 | 1800
Basundhara | 84 | 1830 | TK chemical | 5 | 1100 | Lalmonirhat | 69 | 1830
Manikganj | 53 | 1930 | Modern Steel | 12 | 200 | Saidpur | 82 | 1900
Joydevpur | 144 | 1930 | Shahmirpur | 15 | 1830 | Purbasadipur | 66 | 19301
New Tongi | 65 | 1100 | Khagrachhari | 14 | 1800 | Thakurgaon | 55 | 1830
Korda | 153 | 1830 | Matarbari | 18.5 | 1800 | Palashbari | 75 | 1800
Dhamrai | 38 | 1900 | Baroiar Hat | 18 | 1800 | Barapukuria | 25 | 1800
Tangail | 116 | 1800 | Rangamati | 8 | 1800 | Panchagar | 32 | 1800
Mymensing | 158 | 1900 | Abul Khair 230 | 174 | 1500
Kishorganj | 72 | 1900 | BSRM | 104 | 1830
Sub Divisional Engineer |  |  | Executive Engineer |  |  | Superintendent Engineer
Network Operation Division |  |  | Network Operation Division |  |  | Load Despatch Circle
(1) Honbl. State Minister |  |  | (8) Executive Director (O & M) PGCB. |  |  | (18) C.E. Transmission (1 & 2) PGCB.
Ministry of Power,Energy & Mineral |  |  | (9) Member,Generation,PDB. |  |  | (19) S.E. System Protection,PGCB.
Resources, GOB. |  |  | (10) Member,Distribution,PDB. |  |  | (20) Director,Public Relation,PDB.
(2) Secy (Power Divn.)Ministry of |  |  | (11) Member,Transmission & |  |  | (21) Director Program, PDB.
Power,Energy & Mineral Resources. |  |  | System Operation,PDB. |  |  | (22) S.E. Consumer Affairs,PDB.
(3) Director General,Power cell |  |  | (12) Member,P&D,PDB. |  |  | (23) Director,Project Planning,PDB.
(4) Chairman,BERC |  |  | (13) C.E (P & D), PGCB. |  |  | (24) Director,System Planning,PDB.
(5) Chairman, BPDB. |  |  | (14) G.M. Commercial Operation |  |  | (25) Executive Eng.IMD.
(6) Managing Director, PGCB. |  |  | (15) C.E. Generation,PDB. |  |  | (26) Executive Eng. EMD.

## Voltage
MAXIMUM & MINIMUM VOLTAGES OF DIFFERENT GRID SUB-STATIONS:
Date: | 2018-11-30
Sub-Station | Maxm | Hour | Minm | Hour | Sub-Station | Maxm | Hour | Minm | Hour
| Voltage |  | Voltage |  |  | Voltage |  | Voltage
400 KV | KV |  | KV |  |  | KV |  | KV
Bibiyana | 397 | 19:30 | 388 | 11:00 | Kaliakoir | 381 | 18:00 | 372 | 16:00
Bheramara | 409 | 23:00 | 388 | 12:00 | Bhulta | 396 | 18:30 | 386 | 16:00
Ashuganj(N) | 393 | 19:00 | 388 | 11:00
230 KV | KV |  | KV |  | 230 KV | KV |  | KV
Ghorasal | 232 | 22:00 | 230 | 1:00 | Hathazari | 225 | 18:00 | 210 | 15:00
Ishurdi | 235 | 3:00 | 227 | 20:00 | Megnaghat | 230 | 3:00 | 226 | 16:00
Ashuganj | 236 | 4:00 | 233 | 12:00 | Fenchuganj | 242 | 18:30 | 236 | 16:00
Serajganj | 230 | 3:00 | 222 | 18:00 | Siddhirganj | 228 | 18:30 | 223 | 16:00
Baghabari | 230 | 4:00 | 225 | 19:00 | Maniknagar | 227 | 17:00 | 222 | 15:00
Barapukuria | 233 | 5:00 | 224 | 18:00 | Old Airport | 228 | 18:00 | 222 | 11:00
Bogra | 229 | 1:00 | 219 | 18:30 | Barisal | 232 | 4:00 | 224 | 20:00
Khulna South | 237 | 2:00 | 223 | 12:00 | AKSML | 225 | 18:30 | 214 | 23:00
Rampura | 227 | 22:00 | 222 | 16:00 | BSRM | 228 | 19:00 | 214 | 15:00
Haripur | 227 | 20:00 | 221 | 16:00 | Bibiyana | 238 | 21:00 | 229 | 16:00
Hasnabad | 230 | 19:00 | 223 | 16:00 | Bhulta | 230 | 20:00 | 223 | 11:00
Aminbazar | 229 | 19:00 | 223 | 12:00 | Ashuganj (S) | 236 | 2:00 | 232 | 16:00
Tongi | 228 | 19:30 | 222 | 11:00 | Kaliakoir | 234 | 20:00 | 227 | 11:00
Comilla (N) | 235 | 18:00 | 232 | 1:00
132 kV | KV |  | KV |  | 132 kV | KV |  | KV
Siddhirganj | 135 | 1930 | 131 | 100 | Ramganj | 133 | 700 | 130 | 1900
Munsiganj | 139 | 2000 | 130 | 100 | Madanhat | 136 | 1800 | 130 | 1000
Megnaghat | 135 | 1900 | 129 | 100 | Hathazari | 136 | 1830 | 127 | 1500
Shyampur | 131 | 2000 | 126 | 100 | Khulshi | 133 | 1900 | 124 | 1500
Bhulta | 130 | 400 | 125 | 100 | Halishahar | 137 | 1830 | 0 | 700
Madanganj | 139 | 1800 | 128 | 1000 | Baraulia | 134 | 1800 | 124 | 1100
Shitalakhya | 140 | 1830 | 134 | 100 | Sikalbaha | 135 | 1800 | 128 | 300
Rahim steal | 135 | 1930 | 130 | 100 | Dohazari | 135 | 1800 | 127 | 1000
Matuail | 134 | 1800 | 130 | 100 | Cox'sbazar | 130 | 1830 | 123 | 300
Ghorasal | 138 | 2000 | 135 | 100 | Chandraghona | 135 | 1800 | 128 | 1500
Narsinghdi | 139 | 1400 | 134 | 700 | Kaptai | 135 | 1830 | 130 | 300
Haripur (SBU) | 134 | 1900 | 130 | 300 | A. Khaer Stl. | 135 | 1830 | 125 | 300
Ullon | 134 | 300 | 131 | 1200 | Bakulia | 133 | 1830 | 126 | 1000
Hasnabad | 138 | 1900 | 134 | 100 | Julda | 136 | 1830 | 126 | 1500
Magbazar | 135 | 500 | 131 | 1100 | TK Chemical | 134 | 900 | 130 | 1300
Maniknagar | 135 | 300 | 134 | 1100 | Modern Steel | 135 | 1830 | 126 | 1000
Bangabhaban | 137 | 2000 | 132 | 1100 | Shahmirpur | 136 | 1800 | 127 | 500
Narinda | 135 | 500 | 130 | 1800 | Khagrachhari | 135 | 1800 | 128 | 1000
Dhanmondi | 134 | 300 | 131 | 1200 | Matarbari | 131 | 1900 | 121 | 100
Lalbag | 137 | 2000 | 132 | 1100 | Baroiar Hat | 135 | 1830 | 128 | 1500
Madartek | 135 | 500 | 130 | 1800 | Rangamati | 135 | 1800 | 128 | 100
Mirpur | 137 | 200 | 134 | 1200 | Goalpara | 134 | 200 | 126 | 200
Kalyanpur | 137 | 300 | 134 | 1200 | Central s/s | 132 | 200 | 125 | 1200
Gulshan | 134 | 200 | 131 | 1200 | Noapara | 135 | 1700 | 125 | 1200
Uttara | 136 | 300 | 134 | 1200 | Jessore | 130 | 200 | 122 | 1200
Uttara(New) | 134 | 200 | 132 | 1100 | Jhenida | 135 | 200 | 125 | 1930
Kamrangirchar | 135 | 300 | 132 | 1200 | Bottail | 139 | 600 | 132 | 1930
Savar | 132 | 300 | 130 | 1200 | G.K.Project | 141 | 300 | 137 | 1930
Bhasantec | 137 | 500 | 134 | 1200 | Faridpur | 137 | 500 | 130 | 1930
Agargaon | 138 | 500 | 135 | 1200 | Madaripur | 138 | 500 | 130 | 1930
Satmosjid | 137 | 600 | 134 | 1100 | Gopalganj | 139 | 1700 | 125 | 1930
Tongi | 139 | 1930 | 136 | 1500 | Bagerhat | 136 | 1700 | 125 | 1100
Kabirpur | 137 | 500 | 134 | 1300 | Mongla | 134 | 300 | 125 | 1000
Basundhara | 130 | 600 | 126 | 1600 | Satkhira | 135 | 200 | 126 | 1200
Manikganj | 140 | 1900 | 136 | 1600 | Gallamari | 137 | 500 | 128 | 1200
Joydevpur | 142 | 2000 | 134 | 100 | Magura | 135 | 100 | 125 | 1900
New Tongi | 139 | 1830 | 134 | 1600 | Chuadanga | 133 | 200 | 120 | 1930
Kodda | 140 | 1800 | 134 | 1100 | Barisal | 140 | 600 | 134 | 1400
Dhamrai | 136 | 1800 | 132 | 1600 | Patuakhali | 139 | 500 | 130 | 1900
Tangail | 139 | 1800 | 135 | 100 | Bhandaria | 136 | 200 | 124 | 1300
Mymensing | 137 | 1700 | 133 | 100 | Ishurdi | 140 | 1700 | 135 | 1200
Kishorganj | 137 | 2000 | 135 | 100 | Ruppur Paromanobik | 141 | 100 | 136 | 1900
Netrokona | 138 | 2100 | 134 | 100 | Natore | 139 | 1700 | 132 | 1200
Jamalpur | 139 | 2000 | 127 | 1400 | Bogra | 136 | 1700 | 129 | 1800
Sherpur | 138 | 2000 | 129 | 800 | Noagaon | 134 | 1700 | 128 | 1800
Srimongal | 140 | 1830 | 137 | 1500 | Rajshahi | 135 | 1700 | 128 | 1200
Shahjibazar | 139 | 1800 | 136 | 600 | C.Nawabganj | 134 | 1700 | 126 | 1200
Fenchuganj | 136 | 100 | 133 | 1600 | Amnura | 136 | 1700 | 125 | 1200
Khulawara | 136 | 1830 | 133 | 1300 | Pabna | 138 | 200 | 132 | 1800
Sylhet | 136 | 100 | 135 | 1500 | Shahjadpur | 142 | 1700 | 140 | 1700
Chatak | 136 | 100 | 135 | 1300 | Serajganj | 137 | 100 | 132 | 1800
Sunamganj | 136 | 2100 | 134 | 1500 | Niyamatpur | 134 | 100 | 125 | 1800
Biani Bazar | 136 | 100 | 134 | 1500 | Joypurhat | 136 | 100 | 130 | 1800
Cumilla(s) | 131 | 2200 | 128 | 1800 | Rangpur | 130 | 400 | 118 | 1800
Cumilla(n) | 140 | 1400 | 136 | 700 | Lalmonirhat | 129 | 300 | 110 | 1800
Chandpur | 141 | 1100 | 135 | 1500 | Saidpur | 132 | 300 | 124 | 1900
Feni | 135 | 2100 | 129 | 1500 | Purbasadipur | 130 | 100 | 113 | 1800
Chowmuhani | 135 | 1830 | 129 | 1200 | Thakurgaon | 123 | 400 | 102 | 1800
Ashuganj | 141 | 1800 | 140 | 100 | Palashbari | 132 | 400 | 118 | 1830
Daudkandi | 135 | 1700 | 129 | 1600 | Barapukuria | 133 | 500 | 124 | 1800
B.Baria | 140 | 1800 | 136 | 500 | Panchagar | 123 | 400 | 101 | 1900

## L-Curve
Date | 2018-11-30
.
TIME | E-W INT.(Export) | EAST GRID | WEST GRID | TOTAL |  |  | DAILY LOAD CURVE
0:00 | 280 | 4330 | 1385 | 5715 |  |  |  | QF-LDC-12
0:30 | 250 | 4434 | 1357 | 5791 | Date: | 2018-11-30
1:00 | 220 | 4538 | 1329 | 5867
1:30 | 220 | 4404 | 1302.5 | 5706.5
2:00 | 220 | 4270 | 1276 | 5546
2:30 | 230 | 4176 | 1275.5 | 5451.5 | [5 empty] | Gen. at Eve. Peak | 7556 | 7556 MW (19:30 )
3:00 | 240 | 4082 | 1275 | 5357 | [6 empty] | 19:30
3:30 | 235 | 3971.5 | 1276 | 5247.5 | [5 empty] | Gen. at Day Peak | 5371 | 5371 MW (12:00 )
4:00 | 230 | 3861 | 1277 | 5138 | [6 empty] | 12:00
4:30 | 225 | 3838.5 | 1268.5 | 5107 | [5 empty] | Highest Generation | 7556
5:00 | 220 | 3816 | 1260 | 5076 | [6 empty] | 19:30
5:30 | 210 | 3865 | 1269.5 | 5134.5
6:00 | 200 | 3914 | 1279 | 5193
6:30 | 230 | 3862.51 | 1274.5 | 5137.01
7:00 | 260 | 3811.02 | 1270 | 5081.02
7:30 | 320 | 3919.01 | 1280 | 5199.01
8:00 | 380 | 4027 | 1290 | 5317
8:30 | 350 | 3992.85 | 1254.5 | 5247.35
9:00 | 320 | 3958.7 | 1219 | 5177.7
9:30 | 180 | 3903 | 1218 | 5121
10:00 | 40 | 3847.3 | 1217 | 5064.3
10:30 | 40 | 3866.55 | 1260 | 5126.55
11:00 | 40 | 3885.8 | 1303 | 5188.8
11:30 | 20 | 3916.9 | 1363 | 5279.9
12:00 | 0 | 3948 | 1423 | 5371
12:30 | 120 | 4094.85 | 1373.5 | 5468.35
13:00 | 240 | 4241.7 | 1324 | 5565.7
13:30 | 130 | 4029.6 | 1314.5 | 5344.1
14:00 | 20 | 3817.5 | 1305 | 5122.5
14:30 | 50 | 3810.5 | 1303 | 5113.5
15:00 | 80 | 3803.5 | 1301 | 5104.5
15:30 | 105 | 3697.8 | 1350 | 5047.8
16:00 | 130 | 3592.1 | 1399 | 4991.1
16:30 | 85 | 3902.15 | 1483 | 5385.15
17:00 | 40 | 4212.2 | 1567 | 5779.2
17:30 | 280 | 4799.1 | 1790.5 | 6589.6
18:00 | 520 | 5386 | 2014 | 7400
18:30 | 540 | 5512.5 | 1963.5 | 7476
19:00 | 560 | 5639 | 1913 | 7552
19:30 | 570 | 5654 | 1902 | 7556
20:00 | 580 | 5618 | 1888 | 7506 |  |  |  | Executive Engineer
20:30 | 535 | 5587.5 | 1856.5 | 7444 |  |  |  | Network Operation Division
21:00 | 490 | 5557 | 1825 | 7382
21:30 | 470 | 5328 | 1707 | 7035
22:00 | 450 | 5099 | 1589 | 6688 |  |  |  |  | Page 6 of 7
22:30 | 365 | 4887 | 1559 | 6446
23:00 | 280 | 4675 | 1529 | 6204
23:30 | 280 | 4502.5 | 1457 | 5959.5
24:00 | 280 | 4330 | 1385 | 5715
7556 MW (19:30 )
5371 MW (12:00 )

## En-Curve
DAILY ENERGY CURVE
Date | 2018-11-30 |  | Energy | 141469045
[10 empty] | 2018-11-30 | [5 empty] | QF-LDC-11
TIME | GAS | HVDC | P.GEN(GAS). | P.GEN(OIL). | COAL | HYDRO | OIL | SHORTAGE | TRIPURA
0:00 | 3795 | 386 | 1189 | 82 | 149 | 40 | 0 | 0 | 74
0:30 | 3762 | 360.5 | 1360 | 44.5 | 149 | 40 | 0 | 0 | 75 | Date: | 2018-11-30
1:00 | 3729 | 335 | 1531 | 7 | 149 | 40 | 0 | 0 | 76
1:30 | 3681 | 319 | 1435.5 | 7 | 149 | 40 | 0 | 0 | 75 | [7 empty] | Total Energy | 141.469 | Total Energy Gen 141.469 MKWHr Energy Not Served 0.000 MKWHr Energy Requirement 141.469 MKWHr
2:00 | 3633 | 303 | 1340 | 7 | 149 | 40 | 0 | 0 | 74 | [7 empty] | Energy not Served | 0
2:30 | 3630.5 | 302.5 | 1249.5 | 7 | 149 | 40 | 0 | 0 | 73 | [7 empty] | Energy Requirement | 141.469
3:00 | 3628 | 302 | 1159 | 7 | 149 | 40 | 0 | 0 | 72
3:30 | 3595.5 | 302.5 | 1081.5 | 7 | 149 | 40 | 0 | 0 | 72 | [6 empty] | Shortage
4:00 | 3563 | 303 | 1004 | 7 | 149 | 40 | 0 | 0 | 72
4:30 | 3542.5 | 303 | 994 | 7 | 149.5 | 40 | 0 | 0 | 71
5:00 | 3522 | 303 | 984 | 7 | 150 | 40 | 0 | 0 | 70
5:30 | 3576 | 302.5 | 990 | 7 | 150 | 40 | 0 | 0 | 69
6:00 | 3630 | 302 | 996 | 7 | 150 | 40 | 0 | 0 | 68
6:30 | 3585 | 302 | 986 | 7 | 149.5 | 40 | 0 | 0 | 66 |  |  |  |  | Coal
7:00 | 3540 | 302 | 976 | 7 | 149 | 40 | 0 | 0 | 64
7:30 | 3523 | 302 | 1107.5 | 7 | 149 | 40 | 0 | 0 | 64 |  |  |  | Oil |  |  |  | ,
8:00 | 3506 | 302 | 1239 | 7 | 149 | 40 | 0 | 0 | 64
8:30 | 3449.5 | 302 | 1221 | 10.5 | 149 | 39 | 0 | 0 | 65
9:00 | 3393 | 302 | 1203 | 14 | 149 | 38 | 0 | 0 | 66
9:30 | 3379.5 | 301.5 | 1156 | 19.5 | 149 | 34 | 0 | 0 | 66
10:00 | 3366 | 301 | 1109 | 25 | 149 | 30 | 0 | 0 | 66
10:30 | 3346.5 | 349 | 1115 | 64 | 149 | 15 | 0 | 0 | 69
11:00 | 3327 | 397 | 1121 | 103 | 149 | 0 | 0 | 0 | 72
11:30 | 3376 | 397.5 | 1143 | 120.5 | 149 | 0 | 0 | 0 | 73
12:00 | 3425 | 398 | 1165 | 138 | 149 | 0 | 0 | 0 | 74
12:30 | 3396 | 397.5 | 1274.5 | 135.5 | 149 | 18.5 | 0 | 0 | 76
13:00 | 3367 | 397 | 1384 | 133 | 149 | 37 | 0 | 0 | 78
13:30 | 3367 | 397 | 1384 | 133 | 149 | 37 | 0 | 0 | 78
14:00 | 3367 | 397 | 1384 | 133 | 149 | 37 | 0 | 0 | 78
14:30 | 3268.5 | 397 | 1260.5 | 124 | 149.5 | 38.5 | 8.5 | 0 | 72
15:00 | 3170 | 397 | 1137 | 115 | 150 | 40 | 17 | 0 | 66
15:30 | 3065.5 | 397 | 1159.5 | 124.5 | 150 | 55 | 20.5 | 0 | 66.5
16:00 | 2961 | 397 | 1182 | 134 | 150 | 70 | 24 | 0 | 67
16:30 | 2981 | 397 | 1266.5 | 372.5 | 149.5 | 70 | 70 | 0 | 75.5
17:00 | 3001 | 397 | 1351 | 611 | 149 | 70 | 116 | 0 | 84
17:30 | 3160 | 428 | 1511.5 | 987.5 | 149.5 | 70 | 190 | 0 | 93
18:00 | 3319 | 459 | 1672 | 1364 | 150 | 70 | 264 | 0 | 102
18:30 | 3349 | 459 | 1686.5 | 1435.5 | 149.5 | 70 | 225.5 | 0 | 101
19:00 | 3379 | 459 | 1701 | 1507 | 149 | 70 | 187 | 0 | 100
19:30 | 3472 | 457 | 1739 | 1507 | 149 | 40 | 90 | 0 | 102
20:00 | 3526 | 457 | 1739 | 1410 | 149 | 40 | 81 | 0 | 104
20:30 | 3567 | 457 | 1755.5 | 1315 | 149 | 40 | 57.5 | 0 | 103
21:00 | 3608 | 457 | 1772 | 1220 | 149 | 40 | 34 | 0 | 102
21:30 | 3630.5 | 457 | 1722.5 | 903 | 149 | 40 | 34 | 0 | 99
22:00 | 3653 | 457 | 1673 | 586 | 149 | 40 | 34 | 0 | 96
22:30 | 3683 | 457 | 1623 | 377.5 | 149 | 40 | 25.5 | 0 | 91
23:00 | 3713 | 457 | 1573 | 169 | 149 | 40 | 17 | 0 | 86
23:30 | 3754 | 421.5 | 1381 | 125.5 | 149 | 40 | 8.5 | 0 | 80 | Max Temp. in Dhaka |  | 28.5° C
24:00 | 3795 | 386 | 1189 | 82 | 149 | 40 | 0 | 0 | 74
Executive Engineer
Network Operation Division
Page 5 of 7
GAS
Oil
HVDC
COAL
HYDRO
Total Energy Gen 141.469 MKWHr Energy Not Served 0.000 MKWHr Energy Requirement 141.469 MKWHr
Note on W13: Author:

## Generation
2018-11-30
Si No | Unit | 1:00 | 2:00 | 3:00 | 4:00 | 5:00 | 6:00 | 7:00 | 8:00 | 9:00 | 10:00 | 11:00 | 12:00 | 13:00 | 14:00 | 15:00 | 16:00 | 17:00 | 18:00 | 18:30 | 19:00 | 19:30 | 20:00 | 21:00 | 22:00 | 23:00 | 24:00 | KWH
1 | Kaptai Unit-1, 2 & 3 | 40 | 40 | 40 | 40 | 40 | 40 | 40 | 40 | 38 | 30 | 0 | 0 | 37 | 40 | 40 | 40 | 40 | 40 |  | 40 | 40 | 40 | 40 | 40 | 40 | 40 | 826000
2 | Kaptai Unit-4 & 5 | [14 empty] | 0 | 30 | 30 | 30 |  | 30 | 0 | [5 empty] | 127200
3 | Chattogram ST-1 (Raozan) | 160 | 160 | 160 | 160 | 160 | 160 | 160 | 160 | 160 | 160 | 160 | 160 | 160 | 160 | 0 |  |  | 0 |  | 80 | 120 | 140 | 160 | 160 | 160 | 160 | 3200000
4 | Chittgong ST-2 (Raozan)
5 | Raozan 25 MW (RPCL) | [8 empty] | 0 |  | 26 | 25 | 26 | 8 | 8 | 8 | 25 | 25 |  | 25 | 25 | 25 | 25 | 0 | 0 |  | 216720
| Teknaf Solartech 20MW | [5 empty] | 0 | 2.92 | 9.7 | 12.4 | 18 | 19.5 | 19.9 | 18.7 | 15.9 | 11.6 | 5.8 | 0.2 | 0 | [8 empty] | 137025
6 | Sikalbaha 225MW (Gas) | 201 | 205 | 207 | 205 | 204 | 202 | 207 | 214 | 203 | 202 | 135 | 65 | 0 | [13 empty] | 2366325
7 | Sikalbaha 225MW (Oil)
8 | Sikalbaha ST 60MW
9 | Sikalbaha GT 150MW (Gas) | 120 | 125 | 124 | 126 | 100 | 80 | 130 | 130 | 130 | 130 | 146 | 131 | 130 | 130 | 140 | 111 | 135 | 130 |  | 100 | 100 | 130 | 125 | 130 | 133 | 130 | 2982098
10 | Sikalbaha GT 150MW (Oil)
| Dohazari Peaking | 0 | [12 empty] | 0 | 17 | 17 | 45 | 68 |  | 68 | 51 | 51 | 34 | 34 | 17 | 0 | 347705
12 | Hathazari peaking | [16 empty] | 5 | 66 |  | 73 | 0 | [5 empty] | 116603
Daudkandi bangla trak
14 | Daudkandi Peaking 52MW | [16 empty] | 8 | 0 | [8 empty] | 3616
15 | Siddhirgonj ST 210MW
16 | Siddhirgonj GT Unit-1& 2 | [11 empty] | 67 | 87 | 42 | 97 | 60 | 96 | 99 |  | 98 | 100 | 95 | 99 | 97 | 100 | 100 | 1176000
17 | Siddhirganj CCPP-335 MW | [22 empty] | 15 | 65 | 120 | 230 | 446200
18 | Summit Gazipur -2 | [15 empty] | 0 | 12 | 87 |  | 145 | 150 | 150 | 150 | 0 | 0 |  | 627272
19 | Ashuganj 195MW Modular | 26 | 26 | 26 | 8 | 8 | 8 | 8 | 8 | 8 | 8 | 8 | 8 | 8 | 8 | 8 | 8 | 8 | 8 |  | 8 | 8 | 8 | 8 | 8 | 8 | 8 | 284363
20 | Ghorasal ST: Unit-1,2 | 67 | 67 | 67 | 67 | 67 | 67 | 67 | 67 | 67 | 67 | 67 | 67 | 67 | 67 | 67 | 67 | 67 | 67 |  | 67 | 67 | 67 | 67 | 67 | 67 | 67 | 1530000
21 | Ghorasal GT: Unit-3
22 | Ghorasal GT: Unit-4
23 | Ghorasal ST: Unit-5
24
25 | Ghorasal ST: Unit-7 | 380 | 380 | 380 | 380 | 380 | 380 | 380 | 320 | 280 | 240 | 240 | 280 | 325 | 250 | 250 | 0 |  |  |  | 30 | 60 | 80 | 90 | 163 | 163 | 162 | 5765790
26
28 | Ashuganj ST: Unit- 3 | 100 | 100 | 100 | 100 | 100 | 100 | 120 | 120 | 120 | 120 | 120 | 120 | 120 | 120 | 120 | 120 | 120 | 120 |  | 120 | 120 | 120 | 120 | 120 | 120 | 120 | 2817510
29 | Ashuganj ST: Unit- 4 | 80 | 80 | 80 | 80 | 80 | 80 | 80 | 110 | 110 | 110 | 110 | 110 | 110 | 110 | 110 | 110 | 110 | 110 |  | 110 | 110 | 110 | 110 | 110 | 110 | 110 | 2434170
30 | Ashuganj ST: Unit- 5 | 135 | 135 | 135 | 135 | 135 | 135 | 0 | [6 empty] | 0 | 60 | 80 | 80 | 100 |  | 100 | 120 | 120 | 135 | 135 | 135 | 135 | 1893402
32 | Ashuganj Engines TSK | 40 | 40 | 40 | 40 | 40 | 40 | 40 | 40 | 40 | 40 | 40 | 40 | 40 | 37 | 40 | 40 | 40 | 40 |  | 40 | 40 | 40 | 40 | 40 | 40 | 40 | 899280
33 | Ashuganj CCPP 225 MW | 185 | 197 | 202 | 202 | 186 | 192 | 205 | 204 | 185 | 188 | 227 | 187 | 185 | 205 | 201 | 188 | 183 | 184 |  | 183 | 184 | 183 | 184 | 183 | 193 | 185 | 4622000
34 | Ashuganj CCPP(South) | 356 | 353 | 356 | 356 | 356 | 356 | 356 | 360 | 360 | 360 | 360 | 360 | 360 | 320 | 320 | 300 | 300 | 360 |  | 360 | 360 | 360 | 360 | 360 | 360 | 360 | 8492000
Ashuganj CCPP(North)
35 | Ashuganj (Precision) 55MW | 5 | 5 | 5 | 5 | 5 | 5 | 5 | 5 | 5 | 5 | 5 | 5 | 5 | 5 | 5 | 5 | 5 | 5 |  | 5 | 5 | 5 | 5 | 5 | 5 | 5 | 152160
36 | Chandpur CCPP | 90 | 90 | 100 | 100 | 100 | 100 | 100 | 100 | 95 | 100 | 100 | 100 | 100 | 100 | 100 | 100 | 100 | 100 |  | 100 | 100 | 100 | 100 | 100 | 100 | 100 | 2393660
37 | Tongi GT | [16 empty] | 0
38 | Haripur GT: Unit-1, 2
39 | Haripur 412 MW CCPP | 360 | 360 | 369 | 360 | 370 | 386 | 360 | 370 | 350 | 360 | 365 | 375 | 428 | 373 | 366 | 375 | 369 | 365 |  | 355 | 356 | 355 | 355 | 355 | 370 | 370 | 8845310
40 | Meghnaghat CCPP 450MW | 350 | 350 | 350 | 350 | 350 | 350 | 350 | 350 | 350 | 340 | 340 | 340 | 400 | 370 | 350 | 430 | 400 | 430 |  | 400 | 400 | 400 | 420 | 420 | 420 | 420 | 8917375
41 | Haripur Power CCPP 360MW | 321 | 320 | 320 | 322 | 322 | 354 | 355 | 322 | 282 | 280 | 281 | 321 | 354 | 271 | 271 | 310 | 331 | 359 |  | 361 | 362 | 361 | 365 | 330 | 360 | 364 | 7770000
42 | Mymensingh RPCL 210MW | 107 | 108 | 108 | 108 | 108 | 108 | 108 | 108 | 106 | 106 | 105 | 103 | 104 | 102 | 102 | 113 | 157 | 157 |  | 159 | 159 | 158 | 161 | 160 | 160 | 167 | 2889160
43 | Haripur NEPC 110MW
44 | Fenchugonj CCPP-1 | 25 | 27 | 25 | 25 | 25 | 25 | 25 | 25 | 26 | 26 | 26 | 26 | 26 | 26 | 26 | 26 | 26 | 26 |  | 26 | 26 | 26 | 26 | 26 | 26 | 26 | 626000
45 | Fenchugonj CCPP-2 | 77 | 77 | 77 | 77 | 77 | 77 | 77 | 63 | 63 | 63 | 63 | 63 | 63 | 63 | 63 | 63 | 63 | 63 |  | 63 | 63 | 63 | 63 | 63 | 63 | 63 | 1600240
46 | Shajibazar 330 MW | [10 empty] | 0 | [5 empty] | 90 | 90 |  | 97 | 94 | 90 | 91 | 92 | 93 | 98 | 651000
47 | Shahjibazar GT: Unit- 8, 9 | 69 | 69 | 40 | 40 | 40 | 69 | 69 | 69 | 63 | 62 | 63 | 62 | 40 | 65 | 65 | 63 | 59 | 65 |  | 66 | 67 | 62 | 59 | 58 | 64 | 63 | 1420000
48 | Shahjibazar 86MW | 86 | 5 | 5 | 5 | 5 | 5 | 5 | 50 | 20 | 10 | 10 | 10 | 50 | 10 | 10 | 10 | 50 | 86 |  | 86 | 86 | 86 | 86 | 86 | 5 | 5 | 867840
49 | Shahjibazar (EPL) 50MW | 48 | 48 | 48 | 5 | 5 | 5 | 5 | 47 | 47 | 47 | 45 | 45 | 10 | 10 | 10 | 10 | 10 | 48 |  | 49 | 49 | 49 | 49 | 49 | 49 | 49 | 800640
50 | Sylhet GT 150 MW | 128 | 78 | 76 | 77 | 79 | 137 | 128 | 78 | 80 | 80 | 80 | 80 | 70 | 70 | 100 | 123 | 77 | 128 |  | 106 | 106 | 109 | 138 | 96 | 79 | 79 | 2333680
51 | Sylhet GT 20 MW | 0 | [7 empty] | 20 | 20 | 20 | 19 | 19 | 19 | 19 | 19 | 19 | 19 |  | 20 | 20 | 20 | 20 | 20 | 0 |  | 290000
52 | Sylhet (EPL) 50MW | 47 | 47 | 47 | 6 | 6 | 6 | 5 | 46 | 46 | 46 | 45 | 44 | 10 | 11 | 11 | 11 | 40 | 45 |  | 47 | 46 | 46 | 46 | 47 | 47 | 8 | 797220
53 | Sylhet (Desh) 10MW | 0 | [7 empty] | 10 | 10 | 10 | 10 | 10 | 10 | 10 | 10 | 10 | 10 |  | 10 | 10 | 10 | 10 | 10 | 0 |  | 158760
54 | Hobiganj 11MW | 8 | 8 | 8 | 8 | 8 | 8 | 8 | 8 | 0 | 0 | 3 | 3 | 3 | 3 | 3 | 3 | 3 | 8 |  | 11 | 11 | 11 | 11 | 11 | 11 | 11 | 155184
55 | Fenchugonj (Barakatullah) 51MW | 53 | 53 | 5 | 5 | 5 | 5 | 5 | 47 | 51 | 11 | 11 | 11 | 53 | 53 | 14 | 11 | 11 | 53 |  | 53 | 53 | 53 | 53 | 53 | 53 | 5 | 773400
56 | Shahjahanulla 25 MW | 20 | 0 | [6 empty] | 15 | 15 | 15 | 15 | 25 | 25 | 16 | 24 | 24 | 24 |  | 24 | 24 | 24 | 24 | 24 | 8 | 8 | 468120
57 | Summit Bibiana- 2
58 | Southern 55MW | [16 empty] | 17 | 17 |  | 0 | 0 | 0 |  |  |  |  | 51000
59 | Sikalbaha (Energis) | [10 empty] | 12 | 38 | 32 | 38 | 32 | 32 | 24 | 32 |  | 32 | 32 | 32 | 32 | 16 | 0 | 0 | 384480
60 | Barabkunda (Regent) | 22 | 22 | 22 | 22 | 22 | 22 | 22 | 22 | 22 | 22 | 22 | 22 | 23 | 22 | 22 | 22 | 22 | 22 |  | 22 | 22 | 22 | 22 | 22 | 22 | 22 | 533712
61 | Narshingdi (Doreen) | [10 empty] | 16 | 16 | 19 | 19 | 19 | 19 | 19 | 22 |  | 22 | 22 | 22 | 22 | 22 | 22 | 22 | 280476
62 | Tangail (Doreen) 22MW | 22 | 22 | 22 | 0 |  |  |  | 22 | 22 | 22 | 22 | 22 | 22 | 22 | 22 | 22 | 22 | 22 |  | 22 | 22 | 22 | 22 | 22 | 22 | 22 | 436788
63 | Tripura | 76 | 74 | 72 | 72 | 70 | 68 | 64 | 64 | 66 | 66 | 72 | 74 | 78 | 70 | 66 | 67 | 84 | 102 |  | 100 | 102 | 104 | 102 | 96 | 86 | 74 | 2442120
64 | Malancha, Ctg. EPZ (United) | 12 | 10 | 10 | 10 | 10 | 10 | 0 | 0 | 0 | 12 | 26 | 25 | 29 | 36 | 32 | 36 | 36 | 36 |  | 36 | 38 | 38 | 42 | 42 | 42 | 10 | 664800
65 | Feni (Doreen) 22MW | 19 | 19 | 19 | 0 |  |  |  | 19 | 19 | 19 | 19 | 19 | 19 | 19 | 19 | 19 | 19 | 19 |  | 19 | 19 | 19 | 19 | 19 | 19 | 19 | 367236
66 | Feni, Mohipal (Doreen) | 11 | 0 | [5 empty] | 8 | 8 | 8 | 8 | 8 | 8 | 11 | 11 | 11 | 11 | 11 |  | 11 | 11 | 11 | 11 | 11 | 11 | 0 | 159660
67 | Jangalia (Summit) 33MW | 33 | 0 | [5 empty] | 24 | 33 | 33 | 33 | 33 | 33 | 33 | 8 | 8 | 14 | 33 |  | 33 | 33 | 33 | 33 | 33 | 8 | 8 | 498500
68 | Summit Cumilla 25MW | 15 | 15 | 15 | 15 | 15 | 15 | 15 | 15 | 15 | 15 | 15 | 15 | 15 | 15 | 13 | 13 | 13 | 22 |  | 22 | 22 | 22 | 22 | 22 | 22 | 12 | 414290
69 | Summit Ashulia | 25 | 25 | 25 | 25 | 25 | 25 | 25 | 25 | 25 | 25 | 0 | 0 | 0 | 0 | 25 | 0 | 0 | 25 |  | 25 | 25 | 25 | 25 | 25 | 25 | 25 | 600000
70 | Summit Madhabdi | 24 | 24 | 24 | 24 | 24 | 24 | 24 | 24 | 24 | 24 | 23 | 6 | 6 | 18 | 18 | 18 | 18 | 18 |  | 20 | 24 | 24 | 24 | 24 | 24 | 24 | 496440
71 | Summit Maona | 33 | 33 | 33 | 33 | 33 | 33 | 33 | 33 | 33 | 33 | 25 | 25 | 33 | 33 | 33 | 33 | 33 | 33 |  | 33 | 33 | 33 | 33 | 33 | 33 | 33 | 804118
72 | Summit Rupganj | 17 | 17 | 17 | 0 | 8 | 8 | 8 | 8 | 9 | 8 | 0 | 9 | 8 | 8 | 16 | 16 | 16 | 16 |  | 16 | 16 | 16 | 16 | 16 | 16 | 16 | 299600
73 | Ghorashal (Regent) | 101 | 101 | 101 | 61 | 61 | 62 | 62 | 101 | 101 | 101 | 102 | 102 | 101 | 42 | 42 | 12 | 42 | 101 |  | 101 | 103 | 103 | 103 | 103 | 103 | 103 | 1969636
76 | Siddhirganj (Desh)
77 | Siddhirganj (Dutch Bangla) | [16 empty] | 0 | 7 |  | 6 | 0 | 0 |  |  |  |  | 11520
78 | Gazipur (RPCL) | [16 empty] | 8 | 33 |  | 43 | 43 | 43 | 43 | 0 | 0 |  | 192060
79 | Kodda 149MW
80 | Jamalpur 95MW | [15 empty] | 0 | 5 | 69 |  | 71 | 71 | 78 | 78 | 50 | 0 |  | 390720
81 | Lakdhanvi 52 MW | [17 empty] | 4 |  | 24 | 25 | 25 | 25 | 0 |  |  | 90509
82 | Madanganj 102MW | [16 empty] | 1 | 32 |  | 60 | 72 | 72 | 30 | 0 |  |  | 218784
83 | Pagla (DPA )
84 | B.Baria (Aggreko) 85MW | 85 | 85 | 5 | 5 | 5 | 5 | 5 | 50 | 10 | 10 | 10 | 10 | 50 | 10 | 10 | 10 | 50 | 85 |  | 85 | 85 | 85 | 85 | 85 | 85 | 5 | 218784
85 | Keraniganj (Powerpac) 100MW | [16 empty] | 0 | 0
86 | Meghnaghat CCPP(Summit)
87 | Meghnaghat (IEL) | [16 empty] | 0 | 5 |  | 0 | 0 | 0 |  |  |  |  | 11520
88 | Ghorashal 78MW (MAX) | 83 | 40 | 40 | 40 | 20 | 0 |  | 0 | 40 | 40 | 40 | 40 | 40 | 40 | 40 | 40 | 78 | 40 |  | 79 | 79 | 81 | 81 | 82 | 81 | 20 | 1419040
90 | Ashuganj (United) 53MW | 5 | 5 | 5 | 5 | 5 | 5 | 5 | 5 | 5 | 5 | 5 | 5 | 5 | 5 | 5 | 5 | 5 | 5 |  | 5 | 5 | 5 | 5 | 5 | 5 | 5 | 120000
91 | Juldah (Acorn) | [16 empty] | 64 | 100 |  | 100 | 90 | 58 | 0 |  |  |  | 301440
92 | Fenchuganj (EPL) 44MW | 50 | 50 | 20 | 5 | 5 | 5 | 5 | 24 | 50 | 10 | 10 | 15 | 50 | 50 | 50 | 10 | 13 | 50 |  | 50 | 50 | 50 | 50 | 50 | 50 | 5 | 727000
93 | Ashuganj (Midland) 51MW | 51 | 5 | 5 | 5 | 5 | 5 | 5 | 5 | 20 | 15 | 15 | 15 | 20 | 51 | 51 | 51 | 51 | 51 |  | 51 | 51 | 51 | 51 | 51 | 51 | 5 | 847006
94 | Gagnagar (Orion) | [15 empty] | 2 | 16 | 50 |  | 50 | 50 | 50 | 0 |  |  |  | 194832
95 | Patenga 50MW | [15 empty] | 0 | 5 | 28 |  | 50 | 50 | 50 | 52 | 0 | 0 |  | 209760
96 | Chattogram ECPV 108 MW | [15 empty] | 10 | 75 | 85 |  | 78 | 69 | 6 | 6 | 6 | 6 | 6 | 284160
97 | Katpotti 51 MW | [15 empty] | 0 | 1 | 30 |  | 47 | 47 | 47 | 47 | 47 | 0 |  | 240816
98 | Bosila 108MW | [15 empty] | 0 | 18 | 46 |  | 46 | 46 | 46 | 46 | 46 | 0 | 0 | 225600
99 | Madanganj-55 MW | [16 empty] | 0 | 10 |  | 28 | 30 | 30 | 30 | 0 |  |  | 119271
100 | Northern 55 MW | [15 empty] | 0 | 18 | 55 |  | 55 | 55 | 55 | 55 | 55 | 0 | 0 | 284716
101 | Kushiara 163 MW CCPP GT | 163 | 163 | 140 | 140 | 140 | 140 | 130 | 100 | 100 | 100 | 100 | 100 | 130 | 100 | 163 | 163 | 100 | 130 |  | 130 | 163 | 163 | 163 | 100 | 100 | 130 | 3402704
102 | Sarishabari (Solar) | [5 empty] | 0 | 0.1 | 0.3 | 0.3 | 0.3 | 0.3 | 2.1 | 2 | 1.6 | 0.9 | 0.3 | 0 | 0 | [8 empty] | 12000
103 | Banco Energy 54MW | [8 empty] | 7 | 18 | 18 | 18 | 18 | 18 | 18 | 18 | 18 | 54 |  | 54 | 54 | 54 | 54 | 54 | 54 | 18 | 447480
104 | APR Energy , Keranigonj
105 | Bramhangoan 100 MW (Aggreko)
106 | United Mymensingh PPL | 7 | 7 | 7 | 7 | 7 | 7 | 7 | 7 | 7 | 7 | 7 | 7 | 7 | 7 | 7 | 7 | 35 | 80 |  | 80 | 80 | 80 | 80 | 40 | 7 | 7 | 597600
112 | Aggreko Aurahati 100MW
114 | Summit Gazipur-1 150MW | [15 empty] | 0 | 12 | 40 |  | 30 | 0 | 0 |  |  |  |  | 83520
115 | Juldah 100 MW Unit-3 | [9 empty] | 0 | 40 | 50 | 50 | 50 | 50 | 50 | 50 | 50 |  | 50 | 50 | 50 | 50 | 50 | 0 |  | 593280
116 | Chandpur Desh 200MW | [15 empty] | 7 | 51 | 101 |  | 138 | 173 | 166 | 154 | 155 | 102 | 51 | 930720
117 | Midland 150MW
118 | Bibiyana-3 285MW
120 | Eastern Zone Total | 4538 | 4270 | 4082 | 3861 | 3816 | 3914 | 3811.02 | 4027 | 3958.7 | 3847.3 | 3885.8 | 3948 | 4241.7 | 3817.5 | 3803.5 | 3592.1 | 4212.2 | 5386 |  | 5639 | 5654 | 5618 | 5557 | 5099 | 4675 | 4330 | 105798726
121
122
123 | Khulna 60MW
124 | Khulna (KPCL-1 & 3)
125 | Khulna (KPCL-2) | [16 empty] | 23 | 33 |  | 0 | [6 empty] | 48720
126
127 | Khulna (Aggreeco) 55MW
128 | Faridpur Peaking | [16 empty] | 18 | 31 |  | 7 | 0 | [5 empty] | 53280
Khulna CCPP 225MW
129 | Labon Chora 105 MW | [16 empty] | 35 | 105 |  | 105 | 105 | 105 | 105 | 0 |  |  | 465600
130
131
132
133
| Summit Barisal 110 MW | [17 empty] | 44 |  | 48 | 48 | 48 | 16 | 0 |  |  | 163200
136 | Barisal GT: Unit-1, 2
137 | Bhola Aggreko 95MW | 11 | 11 | 11 | 11 | 11 | 11 | 11 | 46 | 24 | 22 | 22 | 22 | 22 | 21 | 20 | 20 | 71 | 89 |  | 97 | 98 | 97 | 97 | 96 | 60 | 11 | 878040
| Bhola CCPP 194MW | 174 | 186 | 188 | 189 | 170 | 189 | 188 | 187 | 187 | 185 | 181 | 184 | 151 | 183 | 186 | 182 | 183 | 186 |  | 183 | 183 | 177 | 167 | 186 | 186 | 184 | 4399202
140 | Bhola (Venture) 33MW | 13 | 12 | 12 | 12 | 12 | 11 | 11 | 11 | 10 | 10 | 9 | 10 | 10 | 10 | 8 | 8 | 18 | 23 |  | 25 | 25 | 25 | 26 | 24 | 22 | 21 | 344400
141 | Bangla Trak Noapara
142 | Noapara (KZA) 40MW | [16 empty] | 40 | 40 |  | 40 | 40 | 40 | 40 | 32 | 0 |  | 228000
143 | Gopalganj Peaking | [15 empty] | 7 | 25 | 60 |  | 0 | [6 empty] | 86144
144 | Bheramara GT-1,2,3
145
146 | Bheramara HVDC | 335 | 303 | 302 | 303 | 303 | 302 | 302 | 302 | 302 | 301 | 397 | 398 | 397 | 397 | 397 | 397 | 397 | 459 |  | 459 | 457 | 457 | 457 | 457 | 457 | 386 | 9391272
147 | Bheramara 360 MW | 306 | 306 | 304 | 304 | 305 | 307 | 300 | 250 | 200 | 200 | 200 | 250 | 250 | 200 | 200 | 300 | 200 | 304 |  | 305 | 302 | 306 | 308 | 257 | 305 | 304 | 6612480
148
149
150 | Barapukuria Unit-1
151 | Barapukuria Unit-2
152 | Barapukuria Unit-3 | 149 | 149 | 149 | 149 | 150 | 150 | 149 | 149 | 149 | 149 | 149 | 149 | 149 | 149 | 150 | 150 | 149 | 150 |  | 149 | 149 | 149 | 149 | 149 | 149 | 149 | 3676200
153 | Baghabari GT 71MW | 65 | 50 | 50 | 50 | 50 | 50 | 50 | 65 | 65 | 65 | 60 | 60 | 60 | 60 | 55 | 55 | 55 | 70 |  | 70 | 70 | 70 | 70 | 65 | 65 | 65 | 1425000
156 | Baghabari GT 100MW
Baghabari Peaking 50MW
157 | Sirajgonj Unit-1 225MW (Gas) | 125 | 125 | 125 | 125 | 125 | 125 | 125 | 125 | 125 | 125 | 125 | 125 | 125 | 125 | 125 | 125 | 125 | 125 |  | 125 | 125 | 125 | 125 | 125 | 125 | 125 | 3302427
158 | Sirajgonj Unit-1 225MW (Oil)
| Sirajgonj Unit-2 225MW (Gas) | 125 | 125 | 125 | 125 | 125 | 125 | 125 | 125 | 125 | 125 | 125 | 190 | 125 | 125 | 125 | 125 | 125 | 125 |  | 125 | 125 | 125 | 125 | 125 | 125 | 125 | 3341509
Sirajgonj Unit-2 225MW (Oil)
159 | Sirajgonj Unit-3 225 MW(Gas)
Sirajgonj Unit-3 225 MW(Oil)
160 | Sirajgonj Unit-4 414 MW(Gas)
161 | Bera Peaking
162 | Bogra (GBB) | 21 | 4 | 4 | 4 | 4 | 4 | 4 | 22 | 22 | 22 | 22 | 22 | 22 | 22 | 22 | 22 | 22 | 18 |  | 18 | 18 | 18 | 22 | 22 | 22 | 5 | 408720
163 | Bogra (EPL) | 0 | [7 empty] | 2 | 5 | 5 | 5 | 5 | 5 | 5 | 0 | 0 |  |  | 5 | 5 | 5 | 5 | 5 | 5 | 5 | 63000
164 | Ullapara (Summit) | 5 | 5 | 5 | 5 | 5 | 5 | 5 | 8 | 8 | 8 | 8 | 8 | 8 | 8 | 8 | 8 | 8 | 11 |  | 11 | 11 | 11 | 11 | 11 | 8 | 5 | 160884
165 | Amnura 50MW | [16 empty] | 12 | 50 |  | 50 | 50 | 50 | 50 | 0 | 0 |  | 226940
166 | Katakhali (Northern)
167 | Katakhali Peaking
168 | Santahar Peaking | [16 empty] | 15 | 39 |  | 39 | 39 | 30 | 0 | 0 |  |  | 115941
169 | Rajlanka 52 MW | [15 empty] | 0 | 46 | 52 |  | 52 | 52 | 50 | 52 | 35 | 0 | 0 | 279360
170 | Chapainawabganj-100 MW
171
172
173 | Rangpur GT
175 | Saidpur GT
176
177
178
178 | Western Zone Total | 1329 | 1276 | 1275 | 1277 | 1260 | 1279 | 1270 | 1290 | 1219 | 1217 | 1303 | 1423 | 1324 | 1305 | 1301 | 1399 | 1567 | 2014 |  | 1913 | 1902 | 1888 | 1825 | 1589 | 1529 | 1385 | 35670319