## Forecast
6086.1 |  |  |  |  | Power Grid Company of Bangladesh Ltd. | [10 empty] | QF-LDC-07
|  |  | Report on forecasted generation & Demand of national grid on | [6 empty] | 2018-11-30 | Friday
|  | Date (day): | 2018-11-30 |  | Friday
| Probable Maximum |  | Generation : |  | (a) At Day Peak Hour : | 10197 | MW |  |  | (b) At Evening Peak Hour : |  | 11164 | MW
Sl. | [6 empty] | Present | Actual Generation |  | Forecasted Available Gen. on |  | Ev. Peak Gen.Shortage |  | Plants under |  | Probable
No. | Name of the Power Station |  | Fuel | Producer | Installed Capacity |  | Capacity | On | 2018-11-29 | 2018-11-30 | during | for Fuel | for plant. S/D | Shut down (date)/ |  | Start up
[8 empty] | Day Peak | Ev. Peak | Day Peak | Ev. Peak | Limitation | M/C Problem | Remarks |  | Date
[5 empty] | Unit No. X Capacity | MW | MW | MW | MW | MW | MW | MW | MW
1 | Ghorasal ST: Unit-1,2 |  | Gas | PDB | 2*55 | 110 | 85 | 72 | 67 | 67 | 67 |  | 18
| Ghorasal GT: Unit-3 |  | Gas | PDB | 1*210 | 210 | 170 | 0 | 0 | 0 | 0 |  | 170 | Under maint.
| Ghorasal GT: Unit-4 |  | Gas | PDB | 1*210 | 210 | 180 | 0 | 0 | 0 | 0 |  |  | On test.
| Ghorasal ST: Unit-5 |  | Gas | PDB | 1*210 | 210 | 190 | 0 | 0 | 0 | 0 |  | 190 | Gas shortage
2 | Ghorasal ST: Unit-7 |  | Gas | PDB | 1*243+1*122 | 365 | 365 | 380 | 380 | 380 | 380
3 | Ghorashal 78MW (MAX) |  | Gas | QRPP | 2*40 | 78 | 78 | 35 | 81 | 78 | 78 | 0 |  | Gas shortage
4 | Ghorashal (Regent) |  | Gas | IPP | 34*3.35 | 108 | 108 | 62 | 101 | 101 | 101 | 7
5 | Haripur GT: Unit-1, 2 |  | Gas | SBU, PDB | 2*32 | 64 | 40 | 0 | 0 | 0 | 0 |  |  | Gas shortage
6 | Haripur 412 MW CCPP |  | Gas | EGCB | 1*273+1*139 | 412 | 412 | 365 | 362 | 370 | 370 |  |  | ST under maint.
7 | Haripur NEPC 110MW |  | HFO | IPP | 8*15 | 110 | 110 | 0 | 0 | 110 | 110
8 | Haripur Power CCPP 360MW |  | Gas | IPP | 1*235+1*125 | 360 | 360 | 357 | 300 | 360 | 360
9 | Meghnaghat CCPP 450MW |  | Gas | IPP | 2*150+1*150 | 450 | 450 | 380 | 340 | 450 | 450
10 | Meghnaghat (IEL) |  | HFO | QRPP | 12*8.9 | 100 | 100 | 0 | 75 | 100 | 100
11 | Meghnaghat CCPP(Summit) |  | HSD | IPP | 2*110+1*110 | 305 | 305 | 0 | 0 | 0 | 0 |  |  | Reserve
12 | Madanganj 102MW |  | HFO | QRPP | 6*17 | 102 | 100 | 11 | 48 | 100 | 100
13 | Madanganj-55 MW |  | HFO | (IPP) | 3*17.08+1*11.3 | 55 | 55 | 48 | 55 | 55 | 55
14 | Keraniganj (Powerpac) 100MW |  | HFO | QRPP | 8*13.45 | 100 | 100 | 0 | 0 | 100 | 100
15 | Narshingdi (Doreen) |  | Gas | SIPP, REB | 8*2.90 | 22 | 22 | 19 | 22 | 0 | 22
16 | Siddhirgonj ST 210MW |  | Gas | PDB | 1*210 | 210 | 115 | 0 | 0 | 0 | 0 | 115 |  | Gas shortage
17 | Siddhirgonj GT Unit-1& 2 |  | Gas | EGCB | 2*105 | 210 | 210 | 0 | 0 | 0 | 0 |  |  | FGMO
18 | Siddhirganj (Desh) |  | HSD | QRPP | 96*1.2 | 100 | 100 | 0 | 0 | 100 | 100
19 | Siddhirganj (Dutch Bangla) |  | HFO | QRPP | 12*8.9 | 100 | 100 | 0 | 40 | 100 | 100
20 | Siddhirganj CCPP-335 MW |  | Gas | EGCB | 1*217 | 217 | 217 | 0 | 0 | 225 | 225
21 | Pagla (DPA ) |  | HSD | QRPP | 100*0.5 | 50 | 50 | 0 | 0 | 0 | 0 | 50 |  | Contract expired
22 | Gagnagar (Orion) |  | HFO | IPP | 12*8.924 | 102 | 102 | 50 | 102 | 102 | 102
23 | Katpotti 51 MW |  | HFO | IPP | 7*7.9 | 51 | 51 | 40 | 46 | 43 | 48 |  | 3
24 | Banco Energy 54MW |  | HFO | IPP | 3*18 | 54 | 54 | 54 | 54 | 54 | 54
25 | Kodda 149MW |  | HFO | BPDB-RPCL | 9*17.06 | 149 | 149 | 0 | 65 | 133 | 133 |  | 16 | Engine problem
26 | Northern 55 MW |  | HFO | IPP | 3*19.3 | 55 | 55 | 55 | 56 | 55 | 55
27 | Southern 55MW |  | HFO | IPP | 3*19.3 | 55 | 55 | 0 | 36 | 55 | 55
28 | Bosila 108MW |  | HFO | IPP | 12*8.775+1*3.5 | 108 | 108 | 46 | 46 | 47 | 47 |  | 61 | Engine problem
29 | Summit Power,(Madhabdi+Ashulia) |  | Gas | SIPP,REB | 3*3.67+4*8.73 | 80 | 80 | 48 | 48 | 49 | 49 |  | 31 | Engine problem
30 | Summit Maona |  | Gas | SIPP,REB | 4*8.73 | 33 | 33 | 25 | 33 | 25 | 25 |  | 8 | Engine problem
31 | Summit Rupganj |  | Gas | SIPP,REB | 4*8.73 | 33 | 33 | 17 | 17 | 25 | 25 |  | 8 | Engine problem
32 | Gazipur (RPCL) |  | HFO | IPP | 6*8.9 | 52 | 52 | 37 | 43 | 43 | 43 |  | 9 | Engine problem
33 | Tongi GT |  | Gas | PDB | 1* 105 | 105 | 105 | 0 | 0 | 0 | 0 | 105 |  | Gas shortage
34 | Summit Gazipur -2 |  | HFO | IPP | 18*17.076 | 300 | 300 | 0 | 265 | 300 | 300
35 | APR Energy , Keranigonj |  | HSD | IPP | 256*1.4 | 300 | 300 | 0 | 0 | 300 | 300
36 | Bramhangoan 100 MW (Aggreko) |  | HSD | IPP | 100 | 100 | 100 | 0 | 0 | 0 | 100
37 | Aggreko Aurahati 100MW |  | HSD | IPP | 0.85*23+0.95*91 | 100 | 100 | 0 | 0 | 100 | 100
38 | Summit Gazipur-1 150MW |  | HFO | IPP | 149 | 149 | 149 | 31 | 123 | 133 | 133 |  | 16 | Engine problem
| Dhaka area Total |  |  |  |  | 6084 | 5848 | 2132 | 2805 | 4160 | 4287 | 277 | 530
39 | Chattogram ST-1 (Raozan) |  | Gas | PDB | 1*210 | 210 | 180 | 160 | 160 | 160 | 160 | 20 |  | Gas shortage
| Chittgong ST-2 (Raozan) |  | Gas | PDB | 1*210 | 210 | 180 | 0 | 0 | 0 | 0 | 180 |  | Gas shortage
40 | Raozan 25 MW (RPCL) |  | HFO | IPP | 3*8.9 | 25 | 25 | 25 | 25 | 25 | 25
41 | Teknaf Solartech 20MW |  | Solar | Teknaf Solartech Energy Ltd. | 20 | 20 | 20 | 19.7 | 0 | 20 | 0
42 | Patenga 50MW |  | HFO | IPP | 8*6.98 | 50 | 50 | 0 | 10 | 50 | 50
43 | Kaptai Hydro: Unit-1,2,3,4, 5 |  | Hydro | PDB | 2*40+3*50 | 230 | 230 | 40 | 40 | 100 | 100 |  | 130
44 | Sikalbaha ST 60MW |  | Gas | PDB | 1*60 | 60 | 40 | 0 | 0 | 0 | 0 |  | 40 | Under S/D
45 | Sikalbaha 225MW |  | Gas/HSD | PDB | 1*150+1*175 | 225 | 225 | 203 | 202 | 225 | 225
46 | Sikalbaha Peaking GT |  | Gas/HSD | PDB | 1*150 | 150 | 150 | 133 | 131 | 131 | 150
47 | Sikalbaha (Energis) |  | HFO | RPP | 4*12.5+2*11.9+1*3+1*1.5 | 51 | 51 | 32 | 40 | 40 | 40 |  | 11 | Engine problem
48 | Hathazari peaking |  | HFO | PDB | 11*8.9 | 98 | 98 | 0 | 0 | 80 | 80
49 | Dohazari Peaking |  | HFO | PDB | 6*17 | 102 | 102 | 2 | 64 | 51 | 51
50 | Juldah (Acorn) |  | HFO | QRPP | 8*13.45 | 100 | 100 | 0 | 20 | 100 | 100
| Juldah 100 MW Unit-3 |  | HFO | IPP | 0 | 0 | 0 | 70 | 100 | 100 | 100 |  |  | On test
51 | Barabkunda (Regent) |  | Gas | SIPP, PDB | 8*2.90 | 22 | 22 | 22 | 22 | 22 | 22
* | Malancha, Ctg. EPZ (United) |  | Gas |  | 5*8.73+3*9.34 |  | 0 | 2 | 14 | 0 | 10
52 | Chattogram ECPV 108 MW |  | HFO | IPP | 16*7 | 108 | 108 | 0 | 86 | 92 | 92 |  | 16 | Engine problem
| Chattogram area Total |  |  |  |  | 1661 | 1581 | 708.7 | 914 | 1196 | 1205 | 200 | 197
53 | Ashuganj ST: Unit- 3 |  | Gas | APSCL | 1*150 | 150 | 135 | 120 | 120 | 120 | 120 | 15 |  | Gas shortage
| Ashuganj ST: Unit- 4 |  | Gas | APSCL | 1*150 | 150 | 129 | 100 | 120 | 90 | 90 | 39 |  | Gas shortage
| Ashuganj ST: Unit- 5 |  | Gas | APSCL | 1*150 | 150 | 134 | 135 | 135 | 0 | 135
54 | Ashuganj CCPP 225 MW |  | Gas | APSCL | 1*142+1*75 | 221 | 221 | 204 | 184 | 221 | 221 |  |  | FGMO
55 | Ashuganj CCPP(North) |  | Gas | APSCL | 1*360 | 360 | 360 | 0 | 0 | 0 | 0 |  | 360 | Under maint.
56 | Ashuganj CCPP(South) |  | Gas | APSCL | 1*360 | 360 | 360 | 25 | 330 | 305 | 305 |  | 55 | FGMO
57 | Ashuganj Engines TSK |  | Gas | APSCL | 14*3.968 | 53 | 45 | 40 | 40 | 40 | 40
58 | Ashuganj (Precision) 55MW |  | Gas | RPP | 15*4 | 55 | 55 | 20 | 5 | 5 | 5 | 50 |  | Gas shortage
59 | Ashuganj (United) 53MW |  | Gas | QRPP | 14*4 | 53 | 53 | 53 | 5 | 5 | 5 | 48 |  | Gas Shortage
60 | Ashuganj 195MW Modular |  | Gas | IPP | 20*9.73+1*16 | 195 | 195 | 180 | 64 | 8 | 8 | 187 |  | Gas Shortage
61 | Ashuganj (Midland) 51MW |  | Gas | IPP | 6*9.34 | 51 | 51 | 51 | 51 | 51 | 51
| Midland 150MW |  | HFO | IPP | 23*7.015 | 0 | 0 | 0 | 0 | 0 | 0 |  |  | On test
62 | B.Baria (Aggreko) 85MW |  | Gas | QRPP | 86*1.10 | 85 | 85 | 85 | 85 | 85 | 85
63 | Daudkandi Peaking 52MW |  | HFO | PDB | 6*8.92 | 52 | 52 | 0 | 0 | 0 | 50
64 | Chandpur CCPP |  | Gas | PDB | 1*106+1*57 | 163 | 163 | 135 | 140 | 100 | 100 |  | 63
| Chandpur Desh 200MW |  | HFO | IPP | 0 | 0 | 0 | 48 | 149 | 200 | 200 |  |  | On test
65 | Feni (Doreen) 22MW |  | Gas | SIPP, PDB | 8*2.90 | 22 | 22 | 22 | 19 | 22 | 22
66 | Feni, Mohipal (Doreen) |  | Gas | SIPP, REB | 4*2.90 | 11 | 11 | 11 | 11 | 11 | 11
** | Tripura |  |  | Imported power | 0 | 160 | 160 | 90 | 114 | 96 | 121
67 | Jangalia (Summit) 33MW |  | Gas | SIPP, PDB | 4*8.73 | 33 | 33 | 33 | 33 | 33 | 33
68 | Lakdhanvi 52 MW |  | HFO | IPP | 6*8.92 | 52 | 52 | 13 | 52 | 52 | 52
69 | Summit Cumilla 25MW |  | Gas | SIPP, PDB | 3*3.67+2*6.97 | 25 | 25 | 13 | 22 | 22 | 22
70 | Daudkandi bangla trak |  | HSD | IPP | 154*1.4 | 200 | 200 | 0 | 0 | 200 | 200
| Cumilla Area Total |  |  |  |  | 2601 | 2541 | 1378 | 1679 | 1666 | 1876 | 339 | 478
71 | Mymensingh RPCL 210MW |  | Gas | IPP | 4*35+1*70 | 210 | 202 | 88 | 106 | 55 | 70
72 | Tangail (Doreen) 22MW |  | Gas | SIPP, PDB | 8*2.90 | 22 | 22 | 22 | 22 | 22 | 22
73 | Jamalpur 95MW |  | HFO | IPP | 12*8.924 | 95 | 95 | 71 | 77 | 79 | 79 |  | 16 | Engine problem.
74 | Sarishabari (Solar) |  | Solar | IPP | 1*3 | 3 | 3 | 2.3 | 0 | 2 | 0
75 | United Mymensingh PPL |  | HFO | IPP | 200 | 200 | 200 | 50 | 160 | 180 | 185
| Mymensingh Area Total |  |  |  |  | 530 | 522 | 233.3 | 365 | 338 | 356 | 0 | 16
76 | Fenchugonj CCPP-1 |  | Gas | PDB | 2*32+1*33 | 97 | 70 | 26 | 26 | 26 | 26
77 | Fenchugonj CCPP-2 |  | Gas | PDB | 2*35+1*35 | 104 | 90 | 77 | 77 | 76 | 76
78 | Kushiara 163 MW CCPP GT |  | Gas | IPP | 1*109+1*54 | 163 | 163 | 163 | 100 | 163 | 163
79 | Shajibazar 330 MW |  | Gas | PDB | 3*110 | 330 | 330 | 0 | 0 | 0 | 0 |  | 330 | Uner maint.
80 | Fenchugonj (Barakatullah) 51MW |  | Gas | RPP | 19*2.90 | 51 | 51 | 11 | 53 | 51 | 51
81 | Fenchuganj (EPL) 44MW |  | Gas | RPP | 12*3.3+5*2 | 44 | 44 | 10 | 50 | 44 | 44
82 | Hobiganj 11MW |  | Gas | SIPP, REB | 4*2.90 | 11 | 11 | 8 | 8 | 8 | 11
83 | Shahjibazar GT: Unit- 8, 9 |  | Gas | PDB | 2*35 | 70 | 66 | 63 | 69 | 66 | 66
84 | Shahjibazar 86MW |  | Gas | RPP | 32*2.90 | 86 | 86 | 86 | 86 | 86 | 86
85 | Shahjibazar (EPL) 50MW |  | Gas | RPP | 27*2.0 | 50 | 50 | 46 | 48 | 50 | 50
86 | Sylhet GT 150 MW |  | Gas | PDB | 1*142 | 142 | 142 | 137 | 80 | 79 | 79
87 | Sylhet GT 20 MW |  | Gas | PDB | 1*20 | 20 | 20 | 0 | 20 | 0 | 20
88 | Sylhet (EPL) 50MW |  | Gas | RPP | 27*2 | 50 | 50 | 11 | 47 | 50 | 50
89 | Shahjahanulla 25 MW |  | Gas | SIPP, REB | 3*9.34 | 25 | 25 | 25 | 24 | 0 | 25
90 | Summit Bibiana- 2 |  | Gas | IPP | 1*222+1*119 | 341 | 341 | 0 | 0 | 0 | 0 |  |  | Under maint.
| Bibiyana-3 285MW |  | Gas | PDB | 285 MW | 0 | 0 | 0 | 0 | 0 | 0
91 | Sylhet (Desh) 10MW |  | Gas | RPP | 6*1.95 | 10 | 10 | 0 | 9 | 0 | 10
| Sylhet Area Total |  |  |  |  | 1594 | 1549 | 663 | 697 | 699 | 757 | 0 | 330
92 | Bheramara GT-1,2,3 |  | HSD | PDB | 3*20 | 60 | 46 | 0 | 0 | 0 | 30
** | Bheramara (HVDC ) |  | 0 | Imported power | 2*500 | 1000 | 1000 | 463 | 458 | 305 | 465
| Khulna (KPCL-1 & 3) |  | HFO | IPP | 19*6.5 | 0 | 0 | 0 | 0 | 0 | 0 |  |  | Contract expired
93 | Khulna (KPCL-2) |  | HFO | QRPP | 7*17 | 115 | 115 | 0 | 49 | 115 | 115
94 | Faridpur Peaking |  | HFO | PDB | 8*6.89 | 54 | 54 | 0 | 0 | 0 | 30
95 | Khulna CCPP 225MW |  | HSD | NWPGCL | 1*150+1*75 | 230 | 230 | 0 | 0 | 0 | 0 |  |  | Reserve
96 | Gopalganj Peaking |  | HFO | PDB | 16*6.98 | 109 | 109 | 0 | 57 | 0 | 75
97 | Bheramara 360 MW |  | Gas | NWPGCL | 1*278+1*132 | 410 | 410 | 297 | 260 | 310 | 310 |  | 100 | ST under maint.
98 | Noapara (KZA) 40MW |  | HFO | QRPP | 5*8.5 | 40 | 40 | 40 | 40 | 40 | 40
99 | Khulna (Aggreeco) 55MW |  | HSD | QRPP | 71*0.85 | 55 | 0 | 0 | 0 | 0 | 0 |  |  | Contract Expired
100 | Bangla Trak Noapara |  | HSD | IPP | 70*1.4 | 100 | 100 | 0 | 0 | 100 | 100
101 | Labon Chora 105 MW |  | HFO | IPP | 6*18.445 | 105 | 105 | 35 | 105 | 105 | 105
| Khulna Area Total |  |  |  |  | 2278 | 2209 | 835 | 969 | 975 | 1270 | 0 | 100
102 | Summit Barisal 110 MW |  | HFO | IPP | 7*17.076 | 110 | 110 | 0 | 80 | 110 | 110
103 | Barisal GT: Unit-1, 2 |  | HSD | PDB | 2*20 | 40 | 30 | 0 | 0 | 0 | 30
104 | Bhola (Venture) 33MW |  | Gas | RPP | 1*34.50 | 33 | 33 | 12 | 19 | 26 | 26 |  | 7 | Engine problem
105 | Bhola CCPP 194MW |  | Gas | PDB | 2*63+1*68 | 194 | 194 | 151 | 199 | 187 | 187
106 | Bhola Aggreko 95MW |  | Gas | QRPP | 96*1.10 | 95 | 95 | 96 | 96 | 95 | 95
| Barisal Area Total |  |  |  |  | 472 | 462 | 259 | 394 | 418 | 448 | 0 | 7
107 | Baghabari GT 71MW |  | Gas | PDB | 1*71 | 71 | 71 | 55 | 70 | 70 | 70
| Baghabari GT 100MW |  | Gas | PDB | 1*100 | 100 | 100 | 0 | 0 | 0 | 0 |  | 100 | Under maint.
108 | Baghabari Peaking 50MW |  | HFO | PDB | 6*8.9 | 52 | 52 | 0 | 8 | 0 | 50
109 | Bera Peaking |  | HFO | PDB | 9*8.29 | 71 | 71 | 0 | 0 | 0 | 50
110 | Amnura 50MW |  | HFO | QRPP | 7*7.79 | 50 | 50 | 12 | 50 | 50 | 50
111 | Katakhali (Northern) |  | HFO | QRPP | 6*8.9 | 50 | 50 | 0 | 0 | 50 | 50
112 | Katakhali Peaking |  | HFO | PDB | 6*8.7 | 50 | 50 | 0 | 0 | 0 | 40
113 | Sirajgonj Unit-1 225MW |  | Gas/HSD | NWPGCL | 1*150+1*75 | 210 | 210 | 125 | 125 | 125 | 125 |  |  | FGMO
114 | Sirajgonj Unit-2 225MW |  | Gas/HSD | NWPGCL | 1*150+1*75 | 220 | 220 | 125 | 125 | 125 | 125 | 95 |  | FGMO
115 | Sirajgonj Unit-3 225MW |  | Gas/HSD | NWPGCL | 1*141 | 141 | 141 | 0 | 0 | 0 | 0 |  |  | Gas shortage
116 | Sirajgonj Unit-4 414 MW(Gas) |  | Gas | SNWPGCL | 1*282 | 282 | 282 | 0 | 0 | 0 | 0 |  |  | On test.
117 | Santahar Peaking |  | HFO | PDB | 6*8.7 | 50 | 50 | 0 | 0 | 0 | 39
118 | Bogra (GBB) |  | Gas | RPP | 6*4 | 22 | 22 | 22 | 22 | 22 | 22
119 | Bogra (EPL) |  | Gas | RPP | 5*3.3+5*2 | 20 | 10 | 5 | 5 | 0 | 5 |  | 5 | Engine problem
120 | Ullapara (Summit) |  | Gas | SIPP, REB | 4*2.90 | 11 | 11 | 8 | 8 | 8 | 8 |  | 3 | Engine problem
121 | Rajlanka 52 MW |  | HFO | IPP | 6*8.92 | 52 | 52 | 52 | 52 | 52 | 52
122 | Chapainawabganj-100 MW |  | HFO | PDB | 12*8.924 | 104 | 104 | 0 | 26 | 93 | 93
| Rajshahi Area Total |  |  |  |  | 1556 | 1546 | 404 | 491 | 595 | 779 | 95 | 108
123 | Barapukuria Unit-1 |  | Coal | PDB | 1*125 | 125 | 85 | 0 | 0 | 0 | 0 |  | 85 | Under maint.
| Barapukuria Unit-2 |  | Coal | PDB | 1*125 | 125 | 85 | 0 | 0 | 0 | 0 | 85 |  | Coal shortage
124 | Barapukuria Unit-3 |  | Coal | PDB | 1*275 | 274 | 274 | 149 | 150 | 150 | 150 | 124
125 | Rangpur GT |  | HSD | PDB | 1*20 | 20 | 20 | 0 | 0 | 0 | 18
126 | Saidpur GT |  | HSD | PDB | 1*20 | 20 | 20 | 0 | 0 | 0 | 18
| Rangpur Area Total |  |  |  |  | 564 | 484 | 149 | 150 | 150 | 186 | 209 | 85
| Total |  |  |  |  | 17340 | 16742 | 6762 | 8464 | 10197 | 11164 | 1120 | 1851
| Usable load at Substation end after deducting Auxiliary use & Transmission loss | [6 empty] | 6381.7174 | 7988 | 9623.5392 | 10536.1569
A. |  | 2018-11-29 | (Yesterday) |  |  |  |  | Thursday
1 | Highest Generation : |  |  | 8464 | MW at | 19:00 | hrs | 11 Evening Peak Hour : | [5 empty] | 19:00 | hrs.
2 | Minimum Generation : |  |  | 5181 | MW at | 5:00 | hrs | 12 Max. Demand (Generation end) at evening peak hour : | [5 empty] | 8464 | MW
3 | Day peak Generation : |  |  | 6762 | MW at | 12:00 | hrs | 13 Max. Demand (Substation end) at evening peak hour : | [5 empty] | 7988 | MW
4 | Evening peak Generation : |  |  | 8464 | MW at | 19:00 | hrs | 14 Load Shed (Substation end) at evening peak hour : | [5 empty] | 0 | MW
5 | Total Energy Generation : |  | 158.7502 | MKWHr | By Solar | 0.14969 | MKWHr | 15. Area wise Demand (S/S end), Supply (S/S end) & | [5 empty] | 16 Hourly Load Shed during
| By Gas: | 123.2263 | MKWHr |  | By Oil: | 17.6348 | MKWHr | Load Shed (S/S end) at Evening peak hour in MW : | [5 empty] | Evening Peak hours :
| By Coal: | 3.6587 | MKWHr |  | By Hydro: | 0.922 | MKWHr | Area | Demand | Supply |  | Loadshed |  | Time |  | Loadshed
6 | Generation Shortfall : |  | For Fuel Limitation = |  |  | 1120 | MW | Dhaka | 3105 | 3105 |  | 0
|  |  | For Plants S/D or M/C prob = |  |  | 1851 | MW | Chittagong | 920 | 920 |  | 0 |  | 18:00 |  | 0
|  |  | Total = |  |  | 2971 | MW | Khulna | 950 | 950 |  | 0 |  | 18:30 |  | 0
7 | Total Gas Supplied : |  |  | 1038.05 | MMCFD |  |  | Rajshahi | 790 | 790 |  | 0 |  | 19:00 |  | 0
8 | Fuel Cost : | i) Gas : | Taka | 93296508.298 | ii) Oil : | Taka | 118082600.06 | Comilla | 662 | 662 |  | 0 |  | 19:30 |  | 0
|  | iii) Coal : | Taka | 14122582 | Total | Taka | 225501690.358 | Mymensingh | 555 | 555 |  | 0 |  | 20:00 |  | 0
9 | Export Through E-W Interconnectors : |  |  |  | i) Energy | 3.214 | MKWHr. | Sylhet | 307 | 307 |  | 0 |  | 21:00 |  | 0
| ii) During Peak Demand : |  |  | -680 | MW at | 19:00 | hrs | Barisal | 193 | 193 |  | 0 |  | 22:00 |  | 0
| iii) Maximum : |  |  | -680 | MW at | 18:30 | hrs | Rangpur | 506 | 506 |  | 0 |  | 23:00 |  | 0
10 | Maximum Temperature in Dhaka was |  |  |  | 27.3° C |  |  | Total | 7988 | 7988 |  | 0
B. |  | 2018-11-30 | (Today) |  |  |  | Friday |  |  | Probable max. temperature in Dhaka |  |  | 27.3° C
Forecast
1 | Maximum Demand* Evening (Generation end) |  |  |  | 7600 | MW |  | 6 Total Load Shed forecast (Substation end) : |  |  |  |  | 0 | MW
2 | Maximum Generation (Generation end) |  |  |  | 11164 | MW |  | 7 Area wise Load Shed forecast (Substation end) :
3 | Maximum Demand* Day (Generation end) |  |  |  | 5700 | MW
4 | Reserve(Generation end) |  |  |  | 3564 | MW |  | Dhaka | Chittagong | Khulna | Rajshahi | Comilla | Mymensingh | Sylhet | Barisal | Rangpur
5 | Total Energy Generation |  |  |  | 142.5451 | MKWHr |  | MW | MW | MW | MW | MW | MW | MW | MW | MW
6 | Actual Minimum Generation up to 8:00 hrs. |  |  |  | 5076 | MW at | 5:00 | 0 | 0 | 0 | 0 | 0 | 0 | 0 | 0 | 0
* Import Through HVDC C/B Interconnector : |  |  |  |  | i) Energy | 11.0371 | MKWHr. | ii) HVDC Flow at Peak Time |  | 458 | MW at | 19:00 | hrs.
* Import Through Comilla C/B Interconnector : |  |  |  |  | i) Energy | 2.1216 | MKWHr. | iii) Maximum HVDC Flow : |  | 689 | MW at | 23:00 | hrs.
*Cost for HVDC, Tripura & Solar energy is not usually included in the total fuel cost.
Water Level of Kaptai Lake at 06:00 hr (ft): |  |  |  |  | (a) Yesterday : | 100.37 |  | (b) Today: | 100.32 |  | (c) Rule Curve: |  | 106.1
.
|  |  |  | Sub Divisional Engineer | [6 empty] | Executive Engineer
|  |  |  | Network Operation Division | [6 empty] | Network Operation Division

## YesterdayGen
2018-11-29
Plant Name | Ghorasal ST: Unit-1,2 | Ghorasal GT: Unit-3 | Ghorasal GT: Unit-4 | Ghorasal ST: Unit-5 | Ghorasal ST: Unit-7 | Ghorashal (Regent) | Ghorashal 78MW (MAX) | Haripur 412 MW CCPP | Haripur Power CCPP 360MW | Haripur NEPC 110MW | Haripur GT: Unit-1, 2 | Meghnaghat CCPP 450MW | Meghnaghat CCPP(Summit) | Meghnaghat (IEL) | Madanganj 102MW | Madanganj-55 MW | Siddhirganj CCPP-335 MW | Siddhirgonj ST 210MW | Siddhirgonj GT Unit-1& 2 | Siddhirganj (Desh) | Siddhirganj (Dutch Bangla) | Gagnagar (Orion) | Kodda 149MW | Keraniganj (Powerpac) 100MW | Bosila 108MW | Pagla (DPA ) | Katpotti 51 MW | Banco Energy 54MW | Northern 55 MW | Southern 55MW | Narshingdi (Doreen) | Summit Ashulia | Summit Madhabdi | Summit Maona | Summit Rupganj | Gazipur (RPCL) | Tongi GT | Kaptai Unit-1, 2 & 3 | Kaptai Unit-4 & 5 | Chattogram ST-1 (Raozan) | Chittgong ST-2 (Raozan) | Raozan 25 MW (RPCL) | Sikalbaha 225MW (Gas) | Sikalbaha 225MW (Oil) | Sikalbaha GT 150MW (Gas) | Sikalbaha GT 150MW (Oil) | Sikalbaha ST 60MW | Sikalbaha (Energis) | Hathazari peaking | Dohazari Peaking | Juldah (Acorn) | Chattogram ECPV 108 MW | Patenga 50MW | Barabkunda (Regent) | Malancha, Ctg. EPZ (United) | Ashuganj ST: Unit- 3 | Ashuganj ST: Unit- 4 | Ashuganj ST: Unit- 5 | Ashuganj CCPP(North) | Ashuganj CCPP(South) | Ashuganj CCPP 225 MW | Ashuganj 195MW Modular | Chandpur CCPP | Ashuganj Engines TSK | Ashuganj (Precision) 55MW | Ashuganj (United) 53MW | Ashuganj (Midland) 51MW | B.Baria (Aggreko) 85MW | Daudkandi Peaking 52MW | Lakdhanvi 52 MW | Feni (Doreen) 22MW | Feni, Mohipal (Doreen) | Jangalia (Summit) 33MW | Summit Cumilla 25MW | Tripura | Mymensingh RPCL 210MW | Jamalpur 95MW | Tangail (Doreen) 22MW | Sarishabari (Solar) | Fenchugonj CCPP-1 | Fenchugonj CCPP-2 | Fenchugonj (Barakatullah) 51MW | Fenchuganj (EPL) 44MW | Kushiara 163 MW CCPP GT | Shajibazar 330 MW | Shahjibazar GT: Unit- 8, 9 | Shahjibazar 86MW | Shahjibazar (EPL) 50MW | Sylhet GT 150 MW | Sylhet GT 20 MW | Sylhet (EPL) 50MW | Sylhet (Desh) 10MW | Summit Bibiana- 2 | Shahjahanulla 25 MW | Hobiganj 11MW | Daudkandi bangla trak | Summit Gazipur -2 | APR Energy , Keranigonj | Bramhangoan 100 MW (Aggreko) | United Mymensingh PPL | Aggreko Aurahati 100MW | Summit Gazipur-1 150MW | Teknaf Solartech 20MW | Juldah 100 MW Unit-3 | Chandpur Desh 200MW | Midland 150MW | Bibiyana-3 285MW | EasternBlank | Bheramara (HVDC ) | Bheramara GT-1,2,3 | Bheramara 360 MW | Khulna (KPCL-1 & 3) | Khulna (KPCL-2) | Khulna CCPP 225MW | Khulna 60MW | Khulna (Aggreeco) 55MW | Faridpur Peaking | Gopalganj Peaking | Noapara (KZA) 40MW | Bhola CCPP 194MW | Bhola (Venture) 33MW | Summit Barisal 110 MW | Barisal GT: Unit-1, 2 | Baghabari GT 100MW | Baghabari GT 71MW | Baghabari Peaking 50MW | Bera Peaking | Chapainawabganj-100 MW | Amnura 50MW | Katakhali (Northern) | Katakhali Peaking | Rajlanka 52 MW | Santahar Peaking | Bogra (GBB) | Bogra (EPL) | Ullapara (Summit) | Barapukuria Unit-1 | Barapukuria Unit-2 | Barapukuria Unit-3 | Rangpur GT | Saidpur GT | Sirajgonj Unit-1 225MW (Gas) | Sirajgonj Unit-1 225MW (Oil) | Sirajgonj Unit-2 225MW (Gas) | Sirajgonj Unit-2 225MW (Oil) | Bhola Aggreko 95MW | Bangla Trak Noapara | Sirajgonj Unit-3 225 MW(Gas) | Sirajgonj Unit-3 225 MW(Oil) | Sirajgonj Unit-4 414 MW(Gas) | Labon Chora 105 MW | WesternBlank | Eastern Grid Total | Western Grid Total | Total (MW) | Gas (Public) | HVDC | Gas (Private) | Oil (Private) | Coal | Hydro | Oil (Public) | Tripura | Solar | Shortage | Water Level
1:00 | 72 | 0 | 0 | 0 | 330 | 32 | 35 | 293 | 367 | 0 | 0 | 450 | 0 | 0 | 0 | 0 | 0 | 0 | 0 | 0 | 0 | 0 | 0 | 0 | 0 | 0 | 0 | 18 | 0 | 0 | 0 | 25 | 24 | 25 | 17 | 0 | 0 | 40 | 0 | 160 | 0 | 0 | 203 | 0 | 125 | 0 | 0 | 0 | 0 | 0 | 0 | 0 | 0 | 22 | 30 | 120 | 90 | 135 | 0 | 360 | 182 | 54 | 140 | 40 | 5 | 5 | 51 | 85 | 0 | 0 | 0 | 0 | 33 | 15 | 78 | 64 | 0 | 22 | 0 | 25 | 77 | 50 | 50 | 130 | 0 | 68 | 60 | 49 | 96 | 20 | 46 | 0 | 0 | 24 | 11 | 0 | 0 | 0 | 0 | 7 | 0 | 0 | 0 | 0 | 0 | 0 | 0 |  | 388 | 0 | 250 | 0 | 0 | 0 | 0 | 0 | 0 | 0 | 0 | 141 | 20 | 0 | 0 | 0 | 60 | 0 | 0 | 0 | 0 | 0 | 0 | 0 | 0 | 5 | 5 | 5 | 0 | 0 | 149 | 0 | 0 | 125 | 0 | 125 | 0 | 95 | 0 | 0 | 0 | 0 | 0 |  | 4460 | 1368 | 5828 | 3524 | 388 | 1624 | 25 | 149 | 40 | 0 | 78 | 0 | 0 | 100.38
2:00 | 72 | 0 | 0 | 0 | 330 | 32 | 35 | 293 | 365 | 0 | 0 | 400 | 0 | 0 | 0 | 0 | 0 | 0 | 0 | 0 | 0 | 0 | 0 | 0 | 0 | 0 | 0 | 0 | 0 | 0 | 0 | 25 | 24 | 25 | 17 | 0 | 0 | 40 | 0 | 160 | 0 | 0 | 208 | 0 | 124 | 0 | 0 | 0 | 0 | 0 | 0 | 0 | 0 | 22 | 31 | 120 | 90 | 135 | 0 | 360 | 195 | 54 | 140 | 40 | 5 | 5 | 51 | 85 | 0 | 0 | 0 | 0 | 0 | 15 | 74 | 63 | 0 | 22 | 0 | 26 | 77 | 50 | 50 | 130 | 0 | 56 | 30 | 49 | 96 | 0 | 47 | 0 | 0 | 24 | 11 | 0 | 0 | 0 | 0 | 7 | 0 | 0 | 0 | 0 | 0 | 0 | 0 |  | 354 | 0 | 250 | 0 | 0 | 0 | 0 | 0 | 0 | 0 | 0 | 155 | 19 | 0 | 0 | 0 | 60 | 0 | 0 | 0 | 0 | 0 | 0 | 0 | 0 | 5 | 0 | 5 | 0 | 0 | 149 | 0 | 0 | 125 | 0 | 125 | 0 | 52 | 0 | 0 | 0 | 0 | 0 |  | 4310 | 1299 | 5609 | 3490 | 354 | 1495 | 7 | 149 | 40 | 0 | 74 | 0 | 0 | 100.38
3:00 | 72 | 0 | 0 | 0 | 300 | 32 | 35 | 293 | 343 | 0 | 0 | 370 | 0 | 0 | 0 | 0 | 0 | 0 | 0 | 0 | 0 | 0 | 0 | 0 | 0 | 0 | 0 | 0 | 0 | 0 | 0 | 25 | 24 | 25 | 17 | 0 | 0 | 40 | 0 | 160 | 0 | 0 | 202 | 0 | 125 | 0 | 0 | 0 | 0 | 0 | 0 | 0 | 0 | 22 | 31 | 120 | 90 | 135 | 0 | 360 | 182 | 54 | 140 | 40 | 5 | 5 | 51 | 85 | 0 | 0 | 0 | 0 | 0 | 15 | 72 | 57 | 0 | 22 | 0 | 26 | 77 | 50 | 50 | 130 | 0 | 58 | 30 | 49 | 96 | 0 | 47 | 0 | 0 | 24 | 11 | 0 | 0 | 0 | 0 | 7 | 0 | 0 | 0 | 0 | 0 | 0 | 0 |  | 354 | 0 | 250 | 0 | 0 | 0 | 0 | 0 | 0 | 0 | 0 | 145 | 19 | 0 | 0 | 0 | 50 | 0 | 0 | 0 | 0 | 0 | 0 | 0 | 0 | 5 | 0 | 5 | 0 | 0 | 149 | 0 | 0 | 125 | 0 | 125 | 0 | 41 | 0 | 0 | 0 | 0 | 0 |  | 4204 | 1268 | 5472 | 3418 | 354 | 1432 | 7 | 149 | 40 | 0 | 72 | 0 | 0 | 100.38
4:00 | 72 | 0 | 0 | 0 | 300 | 32 | 35 | 293 | 302 | 0 | 0 | 370 | 0 | 0 | 0 | 0 | 0 | 0 | 0 | 0 | 0 | 0 | 0 | 0 | 0 | 0 | 0 | 0 | 0 | 0 | 0 | 25 | 24 | 25 | 17 | 0 | 0 | 40 | 0 | 160 | 0 | 0 | 200 | 0 | 125 | 0 | 0 | 0 | 0 | 0 | 0 | 0 | 0 | 22 | 32 | 120 | 90 | 135 | 0 | 364 | 182 | 54 | 140 | 40 | 5 | 5 | 5 | 40 | 0 | 0 | 0 | 0 | 0 | 15 | 72 | 58 | 0 | 22 | 0 | 26 | 77 | 50 | 50 | 100 | 0 | 58 | 10 | 49 | 87 | 0 | 47 | 0 | 0 | 24 | 11 | 0 | 0 | 0 | 0 | 7 | 0 | 0 | 0 | 0 | 0 | 0 | 0 |  | 354 | 0 | 250 | 0 | 0 | 0 | 0 | 0 | 0 | 0 | 0 | 153 | 19 | 0 | 0 | 0 | 50 | 0 | 0 | 0 | 0 | 0 | 0 | 0 | 0 | 5 | 0 | 5 | 0 | 0 | 149 | 0 | 0 | 125 | 0 | 125 | 0 | 10 | 0 | 0 | 0 | 0 | 0 |  | 4017 | 1245 | 5262 | 3420 | 354 | 1220 | 7 | 149 | 40 | 0 | 72 | 0 | 0 | 100.37
5:00 | 72 | 0 | 0 | 0 | 300 | 32 | 35 | 293 | 330 | 0 | 0 | 370 | 0 | 0 | 0 | 0 | 0 | 0 | 0 | 0 | 0 | 0 | 0 | 0 | 0 | 0 | 0 | 0 | 0 | 0 | 0 | 25 | 24 | 25 | 17 | 0 | 0 | 40 | 0 | 160 | 0 | 0 | 201 | 0 | 128 | 0 | 0 | 0 | 0 | 0 | 0 | 0 | 0 | 22 | 33 | 120 | 90 | 135 | 0 | 364 | 182 | 54 | 140 | 40 | 5 | 5 | 5 | 5 | 0 | 0 | 0 | 0 | 0 | 10 | 70 | 56 | 0 | 22 | 0 | 27 | 77 | 5 | 5 | 130 | 0 | 58 | 10 | 49 | 87 | 0 | 47 | 0 | 0 | 24 | 8 | 0 | 0 | 0 | 0 | 7 | 0 | 0 | 0 | 0 | 0 | 0 | 0 |  | 354 | 0 | 250 | 0 | 0 | 0 | 0 | 0 | 0 | 0 | 0 | 144 | 19 | 0 | 0 | 0 | 50 | 0 | 0 | 0 | 0 | 0 | 0 | 0 | 0 | 5 | 0 | 5 | 0 | 0 | 150 | 0 | 0 | 125 | 0 | 125 | 0 | 10 | 0 | 0 | 0 | 0 | 0 |  | 3944 | 1237 | 5181 | 3406 | 354 | 1154 | 7 | 150 | 40 | 0 | 70 | 0 | 0 | 100.37
6:00 | 72 | 0 | 0 | 0 | 380 | 101 | 35 | 260 | 364 | 0 | 0 | 430 | 0 | 0 | 0 | 0 | 0 | 0 | 0 | 0 | 0 | 0 | 0 | 0 | 0 | 0 | 0 | 0 | 0 | 0 | 0 | 25 | 24 | 25 | 17 | 0 | 0 | 40 | 0 | 160 | 0 | 0 | 202 | 0 | 125 | 0 | 0 | 0 | 0 | 0 | 0 | 0 | 0 | 22 | 23 | 120 | 90 | 135 | 0 | 316 | 182 | 54 | 140 | 40 | 5 | 5 | 5 | 30 | 0 | 0 | 19 | 0 | 8 | 10 | 70 | 56 | 0 | 22 | 0 | 27 | 77 | 30 | 18 | 163 | 0 | 56 | 10 | 48 | 87 | 0 | 47 | 0 | 0 | 24 | 8 | 0 | 0 | 0 | 0 | 7 | 0 | 0 | 0 | 0 | 0 | 0 | 0 |  | 354 | 0 | 310 | 0 | 0 | 0 | 0 | 0 | 0 | 0 | 0 | 136 | 19 | 0 | 0 | 0 | 50 | 0 | 0 | 0 | 0 | 0 | 0 | 0 | 0 | 5 | 0 | 5 | 0 | 0 | 149 | 0 | 0 | 125 | 0 | 125 | 0 | 10 | 0 | 0 | 0 | 0 | 0 |  | 4214 | 1288 | 5502 | 3480 | 354 | 1402 | 7 | 149 | 40 | 0 | 70 | 0 | 0 | 100.37
7:00 | 72 | 0 | 0 | 0 | 380 | 101 | 35 | 260 | 363 | 0 | 0 | 430 | 0 | 0 | 0 | 0 | 0 | 0 | 0 | 0 | 0 | 0 | 0 | 0 | 4 | 0 | 0 | 5 | 0 | 0 | 0 | 25 | 24 | 25 | 17 | 0 | 0 | 40 | 0 | 160 | 0 | 0 | 206 | 0 | 125 | 0 | 0 | 0 | 0 | 0 | 0 | 0 | 0 | 22 | 22 | 120 | 90 | 135 | 0 | 305 | 183 | 54 | 140 | 40 | 5 | 5 | 5 | 85 | 0 | 0 | 22 | 11 | 31 | 11 | 68 | 51 | 0 | 22 | 0.1 | 27 | 77 | 50 | 50 | 130 | 0 | 69 | 84 | 48 | 78 | 19 | 45 | 10 | 0 | 24 | 8 | 0 | 0 | 0 | 0 | 7 | 0 | 0 | 4.26 | 7 | 0 | 0 | 0 |  | 353 | 0 | 290 | 0 | 0 | 0 | 0 | 0 | 0 | 0 | 8 | 130 | 12 | 0 | 0 | 0 | 70 | 0 | 0 | 0 | 0 | 0 | 0 | 8 | 0 | 22 | 5 | 5 | 0 | 0 | 149 | 0 | 0 | 125 | 0 | 125 | 0 | 30 | 0 | 0 | 0 | 0 | 0 |  | 4436.36 | 1332 | 5768.36 | 3524 | 353 | 1591 | 39 | 149 | 40 | 0 | 68 | 4.36 | 0 | 100.37
8:00 | 72 | 0 | 0 | 0 | 360 | 62 | 35 | 326 | 320 | 0 | 0 | 430 | 0 | 0 | 0 | 0 | 0 | 0 | 0 | 0 | 0 | 0 | 0 | 0 | 41 | 0 | 0 | 54 | 18 | 0 | 0 | 25 | 24 | 25 | 17 | 14 | 0 | 40 | 0 | 160 | 0 | 0 | 202 | 0 | 125 | 0 | 0 | 8 | 0 | 0 | 0 | 0 | 0 | 22 | 7 | 120 | 90 | 135 | 0 | 360 | 182 | 54 | 137 | 40 | 5 | 5 | 51 | 85 | 0 | 0 | 22 | 11 | 33 | 12 | 78 | 86 | 28 | 22 | 0.8 | 25 | 77 | 50 | 50 | 130 | 0 | 53 | 86 | 48 | 96 | 20 | 45 | 10 | 0 | 24 | 8 | 0 | 0 | 0 | 0 | 7 | 0 | 0 | 10 | 12 | 0 | 0 | 0 |  | 354 | 0 | 280 | 0 | 0 | 0 | 0 | 0 | 0 | 0 | 40 | 137 | 11 | 0 | 0 | 0 | 70 | 0 | 0 | 0 | 0 | 0 | 0 | 46 | 0 | 22 | 5 | 5 | 0 | 0 | 149 | 0 | 0 | 125 | 0 | 125 | 0 | 30 | 0 | 0 | 0 | 0 | 0 |  | 4694.8 | 1399 | 6093.8 | 3653 | 354 | 1541 | 268 | 149 | 40 | 0 | 78 | 10.8 | 0 | 100.36
9:00 | 72 | 0 | 0 | 0 | 300 | 62 | 35 | 418 | 301 | 0 | 0 | 380 | 0 | 0 | 0 | 14 | 0 | 0 | 0 | 0 | 0 | 0 | 0 | 0 | 43 | 0 | 27 | 54 | 18 | 0 | 22 | 25 | 24 | 25 | 17 | 26 | 0 | 40 | 0 | 160 | 0 | 0 | 202 | 0 | 130 | 0 | 0 | 19 | 0 | 0 | 0 | 0 | 0 | 22 | 2 | 120 | 90 | 135 | 0 | 342 | 182 | 54 | 140 | 40 | 5 | 5 | 51 | 85 | 0 | 0 | 22 | 11 | 33 | 12 | 84 | 108 | 28 | 22 | 1.6 | 26 | 77 | 50 | 47 | 130 | 0 | 40 | 86 | 48 | 79 | 20 | 44 | 10 | 0 | 24 | 8 | 0 | 0 | 0 | 0 | 7 | 0 | 7 | 15 | 60 | 8 | 0 | 0 |  | 375 | 0 | 280 | 0 | 0 | 0 | 0 | 0 | 0 | 0 | 40 | 138 | 10 | 0 | 0 | 0 | 65 | 0 | 0 | 0 | 0 | 0 | 0 | 52 | 0 | 22 | 5 | 5 | 0 | 0 | 149 | 0 | 0 | 125 | 0 | 125 | 0 | 30 | 0 | 0 | 0 | 0 | 0 |  | 4794.6 | 1421 | 6215.6 | 3686 | 375 | 1462 | 403 | 149 | 40 | 0 | 84 | 16.6 | 0 | 100.36
10:00 | 72 | 0 | 0 | 0 | 300 | 62 | 35 | 355 | 301 | 0 | 0 | 380 | 0 | 0 | 0 | 30 | 0 | 0 | 0 | 0 | 0 | 0 | 0 | 0 | 47 | 0 | 40 | 54 | 18 | 0 | 22 | 25 | 23 | 25 | 17 | 38 | 0 | 35 | 0 | 160 | 0 | 0 | 209 | 0 | 131 | 0 | 0 | 28 | 0 | 0 | 0 | 0 | 0 | 22 | 3 | 120 | 90 | 135 | 0 | 360 | 186 | 54 | 141 | 40 | 5 | 5 | 51 | 85 | 0 | 0 | 22 | 11 | 33 | 12 | 86 | 103 | 28 | 22 | 1.9 | 26 | 77 | 48 | 47 | 130 | 0 | 63 | 86 | 47 | 78 | 20 | 41 | 10 | 0 | 24 | 8 | 0 | 0 | 0 | 0 | 7 | 0 | 31 | 18.1 | 70 | 17 | 0 | 0 |  | 463 | 0 | 300 | 0 | 0 | 0 | 0 | 0 | 0 | 0 | 8 | 154 | 10 | 0 | 0 | 0 | 65 | 0 | 0 | 0 | 0 | 0 | 0 | 25 | 0 | 22 | 5 | 8 | 0 | 0 | 149 | 0 | 0 | 125 | 0 | 125 | 0 | 54 | 0 | 0 | 0 | 0 | 0 |  | 4871 | 1513 | 6384 | 3709 | 463 | 1481 | 441 | 149 | 35 | 0 | 86 | 20 | 0 | 100.36
11:00 | 72 | 0 | 0 | 0 | 380 | 63 | 35 | 365 | 356 | 0 | 0 | 420 | 0 | 0 | 0 | 38 | 0 | 0 | 0 | 0 | 0 | 16 | 0 | 0 | 46 | 0 | 39 | 54 | 37 | 0 | 22 | 25 | 23 | 25 | 17 | 41 | 0 | 35 | 0 | 160 | 0 | 0 | 205 | 0 | 130 | 0 | 0 | 32 | 0 | 0 | 0 | 0 | 0 | 21 | 2 | 120 | 100 | 135 | 0 | 235 | 202 | 54 | 141 | 40 | 5 | 5 | 51 | 85 | 0 | 0 | 22 | 11 | 33 | 12 | 82 | 104 | 40 | 22 | 2.1 | 26 | 77 | 11 | 10 | 163 | 0 | 65 | 86 | 47 | 139 | 19 | 43 | 10 | 0 | 25 | 8 | 0 | 0 | 0 | 0 | 7 | 0 | 31 | 19.6 | 70 | 18 | 0 | 0 |  | 463 | 0 | 302 | 0 | 0 | 0 | 0 | 0 | 0 | 0 | 40 | 150 | 10 | 0 | 0 | 0 | 65 | 0 | 0 | 0 | 0 | 0 | 0 | 52 | 0 | 22 | 5 | 8 | 0 | 0 | 149 | 0 | 0 | 125 | 0 | 125 | 0 | 95 | 0 | 0 | 0 | 0 | 0 |  | 5034.7 | 1611 | 6645.7 | 3756 | 463 | 1578 | 561 | 149 | 35 | 0 | 82 | 21.7 | 0 | 100.36
12:00 | 72 | 0 | 0 | 0 | 380 | 62 | 35 | 365 | 357 | 0 | 0 | 380 | 0 | 0 | 11 | 48 | 0 | 0 | 0 | 0 | 0 | 50 | 0 | 0 | 46 | 0 | 40 | 54 | 55 | 0 | 19 | 25 | 23 | 25 | 17 | 37 | 0 | 40 | 0 | 160 | 0 | 25 | 203 | 0 | 133 | 0 | 0 | 32 | 0 | 2 | 0 | 0 | 0 | 22 | 2 | 120 | 100 | 135 | 0 | 25 | 204 | 180 | 135 | 40 | 20 | 53 | 51 | 85 | 0 | 13 | 22 | 11 | 33 | 13 | 90 | 88 | 71 | 22 | 2.3 | 26 | 77 | 11 | 10 | 163 | 0 | 63 | 86 | 46 | 137 | 0 | 11 | 0 | 0 | 25 | 8 | 0 | 0 | 0 | 0 | 50 | 0 | 31 | 19.7 | 70 | 48 | 0 | 0 |  | 463 | 0 | 297 | 0 | 0 | 0 | 0 | 0 | 0 | 0 | 40 | 151 | 12 | 0 | 0 | 0 | 55 | 0 | 0 | 0 | 12 | 0 | 0 | 52 | 0 | 22 | 5 | 8 | 0 | 0 | 149 | 0 | 0 | 125 | 0 | 125 | 0 | 96 | 0 | 0 | 0 | 0 | 35 |  | 5115 | 1647 | 6762 | 3489 | 463 | 1687 | 820 | 149 | 40 | 2 | 90 | 22 | 0 | 0
13:00 | 72 | 0 | 0 | 0 | 328 | 62 | 35 | 355 | 357 | 0 | 0 | 380 | 0 | 0 | 24 | 55 | 0 | 0 | 0 | 0 | 0 | 80 | 0 | 0 | 46 | 0 | 39 | 54 | 55 | 0 | 19 | 25 | 23 | 25 | 17 | 34 | 0 | 40 | 0 | 160 | 0 | 25 | 202 | 0 | 130 | 0 | 0 | 32 | 0 | 7 | 0 | 0 | 0 | 22 | 5 | 120 | 100 | 135 | 0 | 114 | 183 | 128 | 140 | 40 | 5 | 5 | 51 | 85 | 0 | 48 | 22 | 11 | 33 | 13 | 90 | 89 | 78 | 22 | 2 | 26 | 77 | 11 | 10 | 130 | 0 | 54 | 86 | 46 | 136 | 0 | 11 | 0 | 0 | 25 | 8 | 0 | 0 | 0 | 0 | 50 | 0 | 31 | 18 | 70 | 89 | 0 | 0 |  | 463 | 0 | 295 | 0 | 0 | 0 | 0 | 0 | 0 | 0 | 40 | 131 | 11 | 0 | 0 | 0 | 55 | 0 | 0 | 0 | 50 | 0 | 0 | 52 | 0 | 22 | 5 | 8 | 0 | 0 | 149 | 0 | 0 | 125 | 0 | 125 | 0 | 96 | 0 | 0 | 0 | 0 | 70 |  | 5100 | 1697 | 6797 | 3465 | 463 | 1541 | 1022 | 149 | 40 | 7 | 90 | 20 | 0 | 0
14:00 | 72 | 0 | 0 | 0 | 259 | 62 | 35 | 356 | 281 | 0 | 0 | 330 | 0 | 0 | 48 | 55 | 0 | 0 | 0 | 0 | 0 | 102 | 0 | 0 | 46 | 0 | 39 | 54 | 55 | 0 | 19 | 25 | 23 | 32 | 17 | 15 | 0 | 40 | 0 | 160 | 0 | 25 | 202 | 0 | 120 | 0 | 0 | 32 | 0 | 0 | 0 | 0 | 0 | 22 | 3 | 120 | 100 | 135 | 0 | 147 | 206 | 8 | 140 | 40 | 5 | 5 | 51 | 30 | 0 | 25 | 22 | 11 | 33 | 14 | 92 | 89 | 77 | 22 | 1.7 | 26 | 77 | 11 | 10 | 100 | 0 | 63 | 86 | 46 | 138 | 0 | 11 | 0 | 0 | 25 | 8 | 0 | 0 | 0 | 0 | 8 | 0 | 15 | 15.4 | 70 | 91 | 0 | 0 |  | 463 | 0 | 200 | 0 | 0 | 0 | 0 | 0 | 0 | 0 | 40 | 150 | 11 | 0 | 0 | 0 | 60 | 0 | 0 | 0 | 25 | 0 | 0 | 25 | 0 | 22 | 5 | 8 | 0 | 0 | 149 | 0 | 0 | 125 | 0 | 125 | 0 | 96 | 0 | 0 | 0 | 0 | 70 |  | 4703.1 | 1574 | 6277.1 | 3391 | 463 | 1208 | 917 | 149 | 40 | 0 | 92 | 17.1 | 0 | 0
15:00 | 72 | 0 | 0 | 0 | 250 | 62 | 35 | 375 | 341 | 0 | 0 | 400 | 0 | 0 | 48 | 55 | 0 | 0 | 0 | 0 | 0 | 102 | 0 | 0 | 46 | 0 | 39 | 54 | 55 | 0 | 22 | 25 | 23 | 32 | 17 | 34 | 0 | 40 | 0 | 160 | 0 | 25 | 202 | 0 | 100 | 0 | 0 | 32 | 0 | 2 | 0 | 0 | 0 | 22 | 2 | 120 | 100 | 135 | 0 | 242 | 182 | 8 | 140 | 40 | 5 | 5 | 51 | 61 | 0 | 25 | 0 | 0 | 33 | 12 | 92 | 91 | 78 | 22 | 1.1 | 26 | 77 | 11 | 10 | 100 | 0 | 56 | 86 | 47 | 140 | 0 | 11 | 0 | 0 | 25 | 8 | 0 | 0 | 0 | 0 | 45 | 0 | 15 | 11.3 | 82 | 109 | 0 | 0 |  | 458 | 0 | 250 | 0 | 0 | 0 | 0 | 0 | 0 | 0 | 40 | 150 | 10 | 0 | 0 | 0 | 55 | 0 | 0 | 0 | 25 | 0 | 0 | 43 | 0 | 22 | 5 | 5 | 0 | 0 | 149 | 0 | 0 | 125 | 0 | 125 | 0 | 95 | 0 | 0 | 0 | 0 | 70 |  | 4974.4 | 1627 | 6601.4 | 3459 | 458 | 1367 | 1022 | 149 | 40 | 2 | 92 | 12.4 | 0 | 0
16:00 | 72 | 0 | 0 | 0 | 250 | 32 | 40 | 356 | 302 | 0 | 0 | 340 | 0 | 0 | 48 | 55 | 0 | 0 | 0 | 0 | 0 | 102 | 16 | 0 | 46 | 0 | 39 | 54 | 55 | 0 | 22 | 25 | 23 | 32 | 17 | 34 | 0 | 40 | 0 | 160 | 0 | 25 | 205 | 0 | 100 | 0 | 0 | 30 | 0 | 0 | 0 | 0 | 0 | 22 | 10 | 120 | 120 | 135 | 0 | 360 | 228 | 35 | 140 | 40 | 5 | 5 | 51 | 11 | 0 | 25 | 16 | 11 | 33 | 12 | 92 | 90 | 78 | 22 | 0.4 | 26 | 77 | 11 | 10 | 100 | 0 | 51 | 10 | 10 | 140 | 0 | 11 | 0 | 0 | 25 | 8 | 0 | 0 | 0 | 0 | 45 | 0 | 15 | 5.6 | 86 | 130 | 0 | 0 |  | 458 | 0 | 250 | 0 | 0 | 0 | 0 | 0 | 0 | 8 | 8 | 86 | 10 | 0 | 0 | 0 | 55 | 0 | 0 | 0 | 25 | 0 | 0 | 52 | 0 | 22 | 5 | 8 | 0 | 0 | 150 | 0 | 0 | 125 | 0 | 125 | 0 | 68 | 0 | 0 | 0 | 0 | 70 |  | 4942 | 1525 | 6467 | 3587 | 458 | 1088 | 1022 | 150 | 40 | 24 | 92 | 6 | 0 | 0
17:00 | 72 | 0 | 0 | 0 | 300 | 32 | 40 | 378 | 360 | 0 | 0 | 420 | 0 | 0 | 48 | 55 | 0 | 0 | 0 | 0 | 0 | 50 | 16 | 2 | 46 | 0 | 12 | 54 | 56 | 4 | 22 | 25 | 23 | 33 | 17 | 43 | 0 | 40 | 0 | 160 | 0 | 25 | 202 | 0 | 130 | 0 | 0 | 30 | 0 | 10 | 0 | 30 | 0 | 22 | 3 | 120 | 120 | 135 | 0 | 360 | 226 | 35 | 140 | 40 | 5 | 5 | 51 | 11 | 10 | 25 | 21 | 11 | 33 | 15 | 98 | 103 | 63 | 22 | 0 | 26 | 77 | 11 | 10 | 163 | 0 | 67 | 10 | 10 | 140 | 0 | 12 | 0 | 0 | 25 | 8 | 0 | 12 | 0 | 0 | 45 | 0 | 15 | 0.2 | 85 | 130 | 0 | 0 |  | 458 | 0 | 250 | 0 | 5 | 0 | 0 | 0 | 0 | 36 | 8 | 103 | 12 | 0 | 0 | 0 | 55 | 6 | 19 | 44 | 25 | 8 | 0 | 52 | 0 | 22 | 5 | 0 | 0 | 0 | 150 | 0 | 0 | 125 | 0 | 160 | 0 | 52 | 0 | 0 | 0 | 0 | 70 |  | 5255.2 | 1665 | 6920.2 | 3766 | 458 | 1269 | 998 | 150 | 40 | 141 | 98 | 0.2 | 0 | 0
18:00 | 72 | 0 | 0 | 0 | 310 | 101 | 78 | 362 | 365 | 55 | 0 | 380 | 0 | 60 | 64 | 55 | 0 | 0 | 0 | 0 | 24 | 102 | 82 | 56 | 46 | 0 | 24 | 54 | 56 | 36 | 22 | 25 | 23 | 33 | 17 | 40 | 0 | 40 | 0 | 160 | 0 | 25 | 202 | 0 | 130 | 0 | 0 | 40 | 43 | 58 | 0 | 80 | 0 | 22 | 3 | 120 | 120 | 135 | 0 | 360 | 183 | 64 | 140 | 40 | 5 | 5 | 51 | 85 | 8 | 47 | 19 | 11 | 33 | 22 | 116 | 105 | 77 | 22 | 0 | 26 | 77 | 39 | 32 | 100 | 0 | 40 | 86 | 48 | 80 | 20 | 47 | 9 | 0 | 25 | 8 | 0 | 127 | 0 | 0 | 153 | 0 | 60 | 0 | 100 | 117 | 0 | 0 |  | 458 | 0 | 303 | 0 | 50 | 0 | 0 | 0 | 0 | 75 | 40 | 103 | 18 | 80 | 0 | 0 | 70 | 50 | 35 | 52 | 50 | 43 | 0 | 52 | 39 | 22 | 5 | 8 | 0 | 0 | 150 | 0 | 0 | 125 | 0 | 125 | 0 | 94 | 0 | 0 | 0 | 0 | 105 |  | 6307 | 2152 | 8459 | 3698 | 458 | 1637 | 1918 | 150 | 40 | 442 | 116 | 0 | 0 | 0
18:30 | 0 | 0 | 0 | 0 | 0 | 0 | 0 | 0 | 0 | 0 | 0 | 0 | 0 | 0 | 0 | 0 | 0 | 0 | 0 | 0 | 0 | 0 | 0 | 0 | 0 | 0 | 0 | 0 | 0 | 0 | 0 | 0 | 0 | 0 | 0 | 0 | 0 | 0 | 0 | 0 | 0 | 0 | 0 | 0 | 0 | 0 | 0 | 0 | 0 | 0 | 0 | 0 | 0 | 0 | 0 | 0 | 0 | 0 | 0 | 0 | 0 | 0 | 0 | 0 | 0 | 0 | 0 | 0 | 0 | 0 | 0 | 0 | 0 | 0 | 0 | 0 | 0 | 0 | 0 | 0 | 0 | 0 | 0 | 0 | 0 | 0 | 0 | 0 | 0 | 0 | 0 | 0 | 0 | 0 | 0 | 0 | 0 | 0 | 0 | 0 | 0 | 0 | 0 | 0 | 0 | 0 | 0 |  | 0 | 0 | 0 | 0 | 0 | 0 | 0 | 0 | 0 | 0 | 0 | 0 | 0 | 0 | 0 | 0 | 0 | 0 | 0 | 0 | 0 | 0 | 0 | 0 | 0 | 0 | 0 | 0 | 0 | 0 | 0 | 0 | 0 | 0 | 0 | 0 | 0 | 0 | 0 | 0 | 0 | 0 | 0 |  | 0 | 0 | 0 | 0 | 0 | 0 | 0 | 0 | 0 | 0 | 0 | 0 | 0 | 0
19:00 | 67 | 0 | 0 | 0 | 380 | 101 | 81 | 362 | 300 | 0 | 0 | 340 | 0 | 75 | 48 | 55 | 0 | 0 | 0 | 0 | 40 | 102 | 65 | 0 | 46 | 0 | 46 | 54 | 56 | 36 | 22 | 25 | 23 | 33 | 17 | 43 | 0 | 40 | 0 | 160 | 0 | 25 | 202 | 0 | 131 | 0 | 0 | 40 | 0 | 64 | 20 | 86 | 10 | 22 | 14 | 120 | 120 | 135 | 0 | 330 | 184 | 64 | 140 | 40 | 5 | 5 | 51 | 85 | 0 | 52 | 19 | 11 | 33 | 22 | 114 | 106 | 77 | 22 | 0 | 26 | 77 | 53 | 50 | 100 | 0 | 69 | 86 | 48 | 80 | 20 | 47 | 9 | 0 | 24 | 8 | 0 | 265 | 0 | 0 | 160 | 0 | 123 | 0 | 100 | 149 | 0 | 0 |  | 458 | 0 | 260 | 0 | 49 | 0 | 0 | 0 | 0 | 57 | 40 | 199 | 19 | 80 | 0 | 0 | 70 | 8 | 0 | 26 | 50 | 0 | 0 | 52 | 0 | 22 | 5 | 8 | 0 | 0 | 150 | 0 | 0 | 125 | 0 | 125 | 0 | 96 | 0 | 0 | 0 | 0 | 105 |  | 6460 | 2004 | 8464 | 3817 | 458 | 1581 | 2084 | 150 | 40 | 220 | 114 | 0 | 0 | 0
19:30 | 67 | 0 | 0 | 0 | 380 | 103 | 81 | 402 | 357 | 0 | 0 | 400 | 0 | 16 | 48 | 55 | 0 | 0 | 0 | 0 | 0 | 102 | 0 | 0 | 46 | 0 | 46 | 54 | 56 | 17 | 22 | 25 | 23 | 33 | 17 | 43 | 0 | 40 | 0 | 160 | 0 | 25 | 215 | 0 | 150 | 0 | 0 | 40 | 0 | 65 | 20 | 5 | 24 | 22 | 20 | 120 | 120 | 135 | 0 | 360 | 223 | 64 | 142 | 40 | 5 | 5 | 51 | 85 | 0 | 52 | 19 | 11 | 33 | 22 | 114 | 104 | 77 | 22 | 0 | 26 | 77 | 53 | 47 | 100 | 0 | 67 | 86 | 48 | 139 | 20 | 47 | 9 | 0 | 24 | 8 | 0 | 50 | 0 | 0 | 160 | 0 | 116 | 0 | 100 | 150 | 0 | 0 |  | 458 | 0 | 260 | 0 | 45 | 0 | 0 | 0 | 0 | 8 | 40 | 197 | 19 | 64 | 0 | 0 | 70 | 8 | 0 | 0 | 50 | 0 | 0 | 52 | 0 | 22 | 5 | 8 | 0 | 0 | 150 | 0 | 0 | 125 | 0 | 125 | 0 | 97 | 0 | 0 | 0 | 0 | 105 |  | 6310 | 1908 | 8218 | 4013 | 458 | 1704 | 1658 | 150 | 40 | 81 | 114 | 0 | 0 | 0
20:00 | 67 | 0 | 0 | 0 | 380 | 103 | 81 | 391 | 358 | 0 | 0 | 420 | 0 | 0 | 48 | 55 | 0 | 0 | 0 | 0 | 0 | 102 | 0 | 0 | 46 | 0 | 47 | 54 | 56 | 0 | 22 | 25 | 23 | 33 | 17 | 43 | 0 | 40 | 0 | 160 | 0 | 25 | 216 | 0 | 133 | 0 | 0 | 40 | 0 | 65 | 0 | 0 | 24 | 22 | 23 | 120 | 120 | 135 | 0 | 360 | 205 | 80 | 140 | 40 | 5 | 5 | 51 | 85 | 0 | 52 | 19 | 11 | 33 | 22 | 114 | 105 | 77 | 22 | 0 | 26 | 77 | 53 | 47 | 163 | 0 | 67 | 86 | 48 | 142 | 20 | 47 | 10 | 0 | 24 | 8 | 0 | 45 | 0 | 0 | 160 | 0 | 106 | 0 | 100 | 155 | 0 | 0 |  | 511 | 0 | 300 | 0 | 0 | 0 | 0 | 0 | 0 | 0 | 40 | 199 | 19 | 64 | 0 | 0 | 70 | 8 | 0 | 0 | 50 | 0 | 0 | 52 | 0 | 22 | 5 | 8 | 0 | 0 | 150 | 0 | 0 | 125 | 0 | 125 | 0 | 96 | 0 | 0 | 0 | 0 | 105 |  | 6304 | 1949 | 8253 | 4012 | 511 | 1807 | 1546 | 150 | 40 | 73 | 114 | 0 | 0 | 0
21:00 | 67 | 0 | 0 | 0 | 380 | 103 | 81 | 367 | 359 | 0 | 0 | 390 | 0 | 0 | 45 | 55 | 0 | 0 | 0 | 0 | 0 | 102 | 0 | 0 | 46 | 0 | 47 | 54 | 55 | 0 | 22 | 25 | 23 | 33 | 17 | 43 | 0 | 40 | 0 | 160 | 0 | 25 | 203 | 0 | 131 | 0 | 0 | 40 | 0 | 44 | 0 | 0 | 24 | 22 | 26 | 120 | 100 | 135 | 0 | 360 | 195 | 92 | 140 | 40 | 5 | 5 | 51 | 85 | 0 | 52 | 19 | 11 | 33 | 22 | 108 | 105 | 78 | 22 | 0 | 26 | 77 | 53 | 47 | 163 | 0 | 67 | 86 | 48 | 122 | 20 | 47 | 10 | 0 | 24 | 8 | 0 | 0 | 0 | 0 | 80 | 0 | 106 | 0 | 100 | 157 | 0 | 0 |  | 688 | 0 | 302 | 0 | 0 | 0 | 0 | 0 | 0 | 0 | 40 | 188 | 19 | 64 | 0 | 0 | 70 | 8 | 0 | 0 | 50 | 0 | 0 | 52 | 0 | 22 | 5 | 8 | 0 | 0 | 150 | 0 | 0 | 125 | 0 | 125 | 0 | 97 | 0 | 0 | 0 | 0 | 105 |  | 6048 | 2118 | 8166 | 3914 | 688 | 1794 | 1420 | 150 | 40 | 52 | 108 | 0 | 0 | 0
22:00 | 67 | 0 | 0 | 0 | 342 | 103 | 81 | 357 | 364 | 0 | 0 | 390 | 0 | 0 | 0 | 15 | 0 | 0 | 0 | 0 | 0 | 0 | 0 | 0 | 46 | 0 | 47 | 54 | 55 | 0 | 22 | 25 | 23 | 33 | 17 | 25 | 0 | 40 | 0 | 160 | 0 | 25 | 202 | 0 | 130 | 0 | 0 | 40 | 0 | 50 | 0 | 0 | 0 | 22 | 29 | 120 | 100 | 135 | 0 | 356 | 172 | 92 | 140 | 40 | 5 | 5 | 51 | 85 | 0 | 0 | 19 | 11 | 33 | 22 | 102 | 107 | 78 | 22 | 0 | 26 | 77 | 53 | 47 | 163 | 0 | 40 | 86 | 49 | 77 | 20 | 48 | 10 | 0 | 25 | 8 | 0 | 0 | 0 | 0 | 80 | 0 | 0 | 0 | 100 | 155 | 0 | 0 |  | 688 | 0 | 305 | 0 | 0 | 0 | 0 | 0 | 0 | 0 | 40 | 153 | 18 | 0 | 0 | 0 | 70 | 8 | 0 | 0 | 24 | 0 | 0 | 52 | 0 | 22 | 5 | 8 | 0 | 0 | 150 | 0 | 0 | 125 | 0 | 125 | 0 | 95 | 0 | 0 | 0 | 0 | 0 |  | 5523 | 1888 | 7411 | 3736 | 688 | 1801 | 836 | 150 | 40 | 58 | 102 | 0 | 0 | 100.34
23:00 | 67 | 0 | 0 | 0 | 380 | 103 | 82 | 363 | 332 | 0 | 0 | 360 | 0 | 0 | 0 | 0 | 0 | 0 | 0 | 0 | 0 | 0 | 0 | 0 | 47 | 0 | 6 | 54 | 0 | 0 | 22 | 25 | 23 | 33 | 17 | 0 | 0 | 40 | 0 | 160 | 0 | 0 | 209 | 0 | 123 | 0 | 0 | 40 | 0 | 21 | 0 | 0 | 0 | 22 | 32 | 100 | 80 | 135 | 0 | 356 | 202 | 26 | 139 | 40 | 5 | 5 | 51 | 85 | 0 | 0 | 19 | 11 | 33 | 18 | 90 | 106 | 0 | 22 | 0 | 24 | 77 | 53 | 47 | 130 | 0 | 67 | 86 | 49 | 78 | 20 | 47 | 10 | 0 | 25 | 8 | 0 | 0 | 0 | 0 | 7 | 0 | 0 | 0 | 50 | 50 | 0 | 0 |  | 689 | 0 | 302 | 0 | 0 | 0 | 0 | 0 | 0 | 0 | 0 | 188 | 16 | 0 | 0 | 0 | 65 | 8 | 0 | 0 | 0 | 0 | 0 | 25 | 0 | 21 | 5 | 8 | 0 | 0 | 149 | 0 | 0 | 125 | 0 | 125 | 0 | 96 | 0 | 0 | 0 | 0 | 0 |  | 4912 | 1822 | 6734 | 3817 | 689 | 1641 | 279 | 149 | 40 | 29 | 90 | 0 | 0 | 0
24:00 | 67 | 0 | 0 | 0 | 380 | 101 | 83 | 358 | 330 | 0 | 0 | 360 | 0 | 0 | 0 | 0 | 0 | 0 | 0 | 0 | 0 | 0 | 0 | 0 | 0 | 0 | 0 | 18 | 0 | 0 | 22 | 25 | 23 | 33 | 17 | 0 | 0 | 40 | 0 | 160 | 0 | 0 | 203 | 0 | 123 | 0 | 0 | 8 | 0 | 17 | 0 | 0 | 0 | 22 | 33 | 100 | 80 | 135 | 0 | 356 | 185 | 26 | 140 | 40 | 5 | 5 | 51 | 85 | 0 | 0 | 19 | 11 | 33 | 15 | 84 | 108 | 0 | 22 | 0 | 25 | 77 | 53 | 50 | 100 | 0 | 53 | 86 | 49 | 78 | 20 | 47 | 10 | 0 | 24 | 8 | 0 | 0 | 0 | 0 | 7 | 0 | 0 | 0 | 0 | 0 | 0 | 0 |  | 688 | 0 | 307 | 0 | 0 | 0 | 0 | 0 | 0 | 0 | 0 | 164 | 15 | 0 | 0 | 0 | 65 | 0 | 0 | 0 | 0 | 0 | 0 | 0 | 0 | 22 | 5 | 5 | 0 | 0 | 149 | 0 | 0 | 125 | 0 | 125 | 0 | 18 | 0 | 0 | 0 | 0 | 0 |  | 4610 | 1688 | 6298 | 3753 | 688 | 1534 | 33 | 149 | 40 | 17 | 84 | 0 | 0 | 0
KWH | 1641000 | 0 | 0 | 0 | 7967209 | 1557727 | 1252832 | 8371549 | 8057000 | 49800 | 0 | 9304875 | 0 | 235200 | 466896 | 687566 | 0 | 0 | 0 | 0 | 86370 | 929088 | 145440 | 93810 | 717120 | 0 | 597744 | 900000 | 682111 | 93000 | 321516 | 600000 | 540900 | 687300 | 394200 | 566004 | 0 | 922000 | 0 | 3800000 | 0 | 273420 | 4896627 | 0 | 3011273 | 0 | 0 | 576000 | 75864 | 349250 | 29280 | 201600 | 70080 | 527472 | 399360 | 2916370 | 2295640 | 3235814 | 0 | 7531500 | 4669000 | 1505454 | 3283410 | 895320 | 191520 | 168000 | 1044106 | 466896 | 14800 | 414216 | 361980 | 184860 | 636200 | 388460 | 2121600 | 1969840 | 970560 | 525312 | 13750 | 605000 | 1844280 | 837600 | 804000 | 3383509 | 0 | 1433000 | 1604160 | 1065240 | 2642520 | 254000 | 884300 | 118080 | 0 | 583296 | 213216 | 0 | 567054 | 0 | 13117 | 1099200 | 0 | 609120 | 135945 | 1251840 | 1521600 | 0 | 0 |  | 11037090 | 0 | 6897600 | 0 | 111360 | 0 | 0 | 0 | 0 | 146176 | 505500 | 3753605 | 350700 | 267940 | 0 | 0 | 1450000 | 98355 | 41043 | 121672 | 418810 | 33092 | 0 | 740640 | 28389 | 434640 | 96120 | 160884 | 0 | 0 | 3658700 | 0 | 0 | 3302255 | 0 | 3303018 | 0 | 1604757 | 0 | 0 | 0 | 0 | 834720 |  | 119353168 | 39397066 | 158750234 | 88095426 | 11037090 | 35130876 | 16613858 | 3658700 | 922000 | 1020989 | 2121600 | 149695 | 0
Fuel Cost | 1411260 | 0 | 0 | 0 | 5099013.76 | 1261758.87 | 1177662.08 | 5106644.89 | 4914770 | 478578 | 0 | 6234266.25 | 0 | 1477056 | 3118865.28 | 4201028.26 | 0 | 0 | 0 | 0 | 539812.5 | 6122689.92 | 1406404.8 | 597569.7 | 4295548.8 | 0 | 3986952.48 | 6417000 | 4263193.75 | 583110 | 241137 | 450000 | 0 | 0 | 0 | 5354397.84 | 0 | 0 | 0 | 4180000 | 0 | 2589287.4 | 3231773.82 | 0 | 3462963.95 | 0 | 0 | 5063040 | 817055.28 | 3398202.5 | 181243.2 | 1302336 | 458323.2 | 448351.2 | 0 | 2653896.7 | 2089032.4 | 2944590.74 | 0 | 5196735 | 3268300 | 1038763.26 | 3152073.6 | 599864.4 | 164707.2 | 154560 | 856166.92 | 443551.2 | 160432 | 3073482.72 | 278724.6 | 138645 | 489874 | 291345 | 14511744 | 1477380 | 8919446.4 | 404490.24 | 0 | 629200 | 1918051.2 | 804096 | 723600 | 2639137.02 | 0 | 1633620 | 1716451.2 | 1171764 | 3012472.8 | 325120 | 822399 | 109814.4 | 0 | 437472 | 162044.16 | 0 | 4116812.04 | 0 | 223644.85 | 7859280 | 0 | 0 | 0 | 0 | 14211744 | 0 | 0 |  | 56289159 | 0 | 4621392 | 0 | 923174.4 | 0 | 0 | 0 | 0 | 1721953.28 | 3983340 | 2589987.45 | 347193 | 1982756 | 0 | 0 | 1522500 | 1126164.75 | 439980.96 | 1090181.12 | 3622706.5 | 294518.8 | 0 | 7347148.8 | 334138.53 | 478104 | 90352.8 | 121789.188 | 0 | 0 | 14122582 | 0 | 0 | 2245533.4 | 0 | 2312112.6 | 0 | 0 | 0 | 0 | 0 | 0 | 0 |  | 188695824.78 | 107606768.578 | 296302593.358 | 68147391.098 | 56289159 | 25149117.2 | 107588086.84 | 14122582 | 0 | 10494513.22 | 14511744 | 0 | 0
Yesterday Day Peak | 72 | 0 | 0 | 0 | 380 | 62 | 35 | 365 | 357 | 0 | 0 | 380 | 0 | 0 | 11 | 48 | 0 | 0 | 0 | 0 | 0 | 50 | 0 | 0 | 46 | 0 | 40 | 54 | 55 | 0 | 19 | 25 | 23 | 25 | 17 | 37 | 0 | 40 | 0 | 160 | 0 | 25 | 203 | 0 | 133 | 0 | 0 | 32 | 0 | 2 | 0 | 0 | 0 | 22 | 2 | 120 | 100 | 135 | 0 | 25 | 204 | 180 | 135 | 40 | 20 | 53 | 51 | 85 | 0 | 13 | 22 | 11 | 33 | 13 | 90 | 88 | 71 | 22 | 2.3 | 26 | 77 | 11 | 10 | 163 | 0 | 63 | 86 | 46 | 137 | 0 | 11 | 0 | 0 | 25 | 8 | 0 | 0 | 0 | 0 | 50 | 0 | 31 | 19.7 | 70 | 48 | 0 | 0 |  | 463 | 0 | 297 | 0 | 0 | 0 | 0 | 0 | 0 | 0 | 40 | 151 | 12 | 0 | 0 | 0 | 55 | 0 | 0 | 0 | 12 | 0 | 0 | 52 | 0 | 22 | 5 | 8 | 0 | 0 | 149 | 0 | 0 | 125 | 0 | 125 | 0 | 96 | 0 | 0 | 0 | 0 | 35 |  | 6762 | DayPeak
Yesterday Evening Peak | 67 | 0 | 0 | 0 | 380 | 101 | 81 | 362 | 300 | 0 | 0 | 340 | 0 | 75 | 48 | 55 | 0 | 0 | 0 | 0 | 40 | 102 | 65 | 0 | 46 | 0 | 46 | 54 | 56 | 36 | 22 | 25 | 23 | 33 | 17 | 43 | 0 | 40 | 0 | 160 | 0 | 25 | 202 | 0 | 131 | 0 | 0 | 40 | 0 | 64 | 20 | 86 | 10 | 22 | 14 | 120 | 120 | 135 | 0 | 330 | 184 | 64 | 140 | 40 | 5 | 5 | 51 | 85 | 0 | 52 | 19 | 11 | 33 | 22 | 114 | 106 | 77 | 22 | 0 | 26 | 77 | 53 | 50 | 100 | 0 | 69 | 86 | 48 | 80 | 20 | 47 | 9 | 0 | 24 | 8 | 0 | 265 | 0 | 0 | 160 | 0 | 123 | 0 | 100 | 149 | 0 | 0 |  | 458 | 0 | 260 | 0 | 49 | 0 | 0 | 0 | 0 | 57 | 40 | 199 | 19 | 80 | 0 | 0 | 70 | 8 | 0 | 26 | 50 | 0 | 0 | 52 | 0 | 22 | 5 | 8 | 0 | 0 | 150 | 0 | 0 | 125 | 0 | 125 | 0 | 96 | 0 | 0 | 0 | 0 | 105 |  | 8464 | EvPeak
Forecast for Evening | 67 | 0 | 0 | 0 | 380 | 101 | 78 | 370 | 360 | 110 | 0 | 450 | 0 | 100 | 100 | 55 | 225 | 0 | 0 | 100 | 100 | 102 | 133 | 100 | 47 | 0 | 48 | 54 | 55 | 55 | 22 | 25 | 24 | 25 | 25 | 43 | 0 | 40 | 60 | 160 | 0 | 25 | 225 | 0 | 150 | 0 | 0 | 40 | 80 | 51 | 100 | 92 | 50 | 22 | 10 | 120 | 90 | 135 | 0 | 305 | 221 | 8 | 100 | 40 | 5 | 5 | 51 | 85 | 50 | 52 | 22 | 11 | 33 | 22 | 121 | 70 | 79 | 22 | 0 | 26 | 76 | 51 | 44 | 163 | 0 | 66 | 86 | 50 | 79 | 20 | 50 | 10 | 0 | 25 | 11 | 200 | 300 | 300 | 100 | 185 | 100 | 133 | 0 | 100 | 200 | 0 |  |  | 465 | 30 | 310 | 0 | 115 | 0 | 0 | 0 | 30 | 75 | 40 | 187 | 26 | 110 | 30 | 0 | 70 | 50 | 50 | 93 | 50 | 50 | 40 | 52 | 39 | 22 | 5 | 8 | 0 | 0 | 150 | 18 | 18 | 125 | 0 | 125 | 0 | 95 | 100 | 0 | 0 | 0 | 105
Forecast for Day | 67 | 0 | 0 | 0 | 380 | 101 | 78 | 370 | 360 | 110 | 0 | 450 | 0 | 100 | 100 | 55 | 225 | 0 | 0 | 100 | 100 | 102 | 133 | 100 | 47 | 0 | 43 | 54 | 55 | 55 | 0 | 25 | 24 | 25 | 25 | 43 | 0 | 40 | 60 | 160 | 0 | 25 | 225 | 0 | 131 | 0 | 0 | 40 | 80 | 51 | 100 | 92 | 50 | 22 |  | 120 | 90 | 0 | 0 | 305 | 221 | 8 | 100 | 40 | 5 | 5 | 51 | 85 | 0 | 52 | 22 | 11 | 33 | 22 | 96 | 55 | 79 | 22 | 2 | 26 | 76 | 51 | 44 | 163 | 0 | 66 | 86 | 50 | 79 | 0 | 50 | 0 | 0 | 0 | 8 | 200 | 300 | 300 | 0 | 180 | 100 | 133 | 20 | 100 | 200 | 0 |  |  | 305 | 0 | 310 | 0 | 115 | 0 | 0 | 0 | 0 | 0 | 40 | 187 | 26 | 110 | 0 | 0 | 70 | 0 | 0 | 93 | 50 | 50 | 0 | 52 | 0 | 22 | 0 | 8 | 0 | 0 | 150 |  | 0 | 125 | 0 | 125 | 0 | 95 | 100 | 0 | 0 | 0 | 105
Generation at 08:00(Today) | 67 | 0 | 0 | 0 | 320 | 101 | 0 | 370 | 322 | 0 | 0 | 350 | 0 | 0 | 0 | 0 | 0 | 0 | 0 | 0 | 0 | 0 | 0 | 0 | 0 | 0 | 0 | 0 | 0 | 0 | 0 | 25 | 24 | 33 | 8 | 0 | 0 | 40 | 0 | 160 | 0 | 0 | 214 | 0 | 130 | 0 | 0 | 0 | 0 | 0 | 0 | 0 | 0 | 22 | 0 | 120 | 110 | 0 | 0 | 360 | 204 | 8 | 100 | 40 | 5 | 5 | 5 | 50 | 0 | 0 | 19 | 8 | 24 | 15 | 64 | 108 | 0 | 22 | 0.3 | 25 | 63 | 47 | 40 | 100 | 0 | 69 | 50 | 47 | 78 | 0 | 46 | 0 | 0 | 0 | 8 | 0 | 0 | 0 | 0 | 7 | 0 | 0 | 9.7 | 0 | 0 | 0 | 0 | 0 | 302 | 0 | 250 | 0 | 0 | 0 | 0 | 0 | 0 | 0 | 0 | 187 | 11 | 0 | 0 | 0 | 65 | 0 | 0 | 0 | 0 | 0 | 0 | 0 | 0 | 22 | 0 | 8 | 0 | 0 | 149 | 0 | 0 | 125 | 0 | 125 | 0 | 46 | 0 | 0 | 0 | 0 | 0 | 0
199
| Minimum Generation |  | 5181 | 5:00
| Highest Generation |  | 8464 | 19:00
| Day Peak Generation |  | 6762 | 12:00
| Evening Peak Generation |  | 8464 | 19:00
| HVDC Max Flow |  | 689 | 23:00
| HVDC EvPeak Flow |  | 458 | 19:00
| Load factor L.F |  | 78.15%

## P1
POWER GRID COMPANY OF BANGLADESH LTD.
|  |  | NATIONAL LOAD DESPATCH CENTER |  |  |  |  | QF-LDC-08
|  |  | DAILY REPORT |  |  |  |  | Page -1
[6 empty] | Reporting Date : | 2018-11-30
Till now the maximum generation is : - |  |  | 11623 MW | 19:30 | Hrs on | 2018-09-19
The Summary of Yesterday's |  | 2018-11-29 | Generation & Demand |  | Today's Actual Min Gen. & Probable Gen. & Demand
Day Peak Generation : |  | 6762 | MW Hour : | 12:00 | Min. Gen. at | 5:00 | 5076 | MW
Evening Peak Generation : |  | 8464 | MW Hour : | 19:00 | Available Max Generation : |  | 11164 | MW
E.P. Demand (at gen end) : |  | 8464 | MW Hour : | 19:00 | Max Demand (Evening) : |  | 7600 | MW
Maximum Generation : |  | 8464 | MW Hour : | 19:00 | Reserve(Generation end) |  | 3564 | MW
Total Gen. (MKWH) : |  | 158.7502 | System Load Factor : | 78.15% | Load Shed : |  | 0 | MW
EXPORT / IMPORT THROUGH EAST-WEST INTERCONNECTOR
Export from East grid to West grid :- Maximum |  |  | -680 | MW at | 18:30 | Energy |  | MKWHR.
Import from West grid to East grid :- Maximum |  |  | - | MW at | - | Energy | - | MKWHR.
| Water Level of Kaptai Lake at 6:00 A M on |  | 2018-11-30
Actual : | 100.32 | Ft.(MSL) , | Rule curve : | 106.1 | Ft.( MSL )
Gas Consumed : | Total = | 1038.05 | MMCFD. | Oil Consumed (PDB) :
[6 empty] | HSD : |  | Liter
[6 empty] | FO : |  | Liter
Cost of the Consumed Fuel (PDB+Pvt) : |  | Gas : | 93296508.298
|  | Coal : | 14122582 | Oil : | 118082600.06 | Total : | 225501690.358
Load Shedding & Other Information
Area | Yesterday |  |  |  | Today
|  |  | Estimated Demand (S/S end) |  | Estimated Shedding (S/S end) |  | Rates of Shedding
| MW |  | MW |  |  | MW | (On Estimated Demand)
Dhaka | 0 | 0:00 | 2688.525 |  |  | 0 | 0%
Chittagong Area | 0 | 0:00 | 905.1165 |  |  | 0 | 0%
Khulna Area | 0 | 0:00 | 809.3273 |  |  | 0 | 0%
Rajshahi Area | 0 | 0:00 | 730.7179 |  |  | 0 | 0%
Comilla Area | 0 | 0:00 | 660.6577 |  |  | 0 | 0%
Mymensingh Area | 0 | 0:00 | 533.1044 |  |  | 0 | 0%
Sylhet Area | 0 | 0:00 | 309.8357 |  |  | 0 | 0%
Barisal Area | 0 | 0:00 | 137.571 |  |  | 0 | 0%
Rangpur Area | 0 | 0:00 | 411.1003 |  |  | 0 | 0%
Total | 0 |  | 7185.9557 |  |  | 0
Information of the Generating Units under shut down.
| Planned Shut- Down |  |  | Forced Shut- Down
|  |  |  | 1) Barapukuria ST: Unit-1,2 |  | 9) Ashuganj (North)
| Nil |  |  | 2) Khulna ST 110 MW |  | 10) Bheramara-410 MW ST
3) Ghorasal Unit-2,3,5
4) Tongi GT
5) Shajibazar 330 MW
6) Baghabari 100 MW
7) Ashuganj (S) ST
8) Siddhirganj ST 210 MW
Additional Information of Machines, lines, Interruption / Forced Load shed etc.
|  | Description |  | Comments on Power Interruption
a)Raozan-Hathazari 230 kV Ckt-1 was under shut down from 09:22 to 15:32 for A/M.
b) Mirpur 132/33 kV T1 transformer was under shut down from 08:54 to 21:03 for A/M.
c) Kabirpur-Kodda 132 kV Ckt-1 was under shut from 08:24 to 12:00 for A/M.
d) Comilla (N)-Meghnaghat 230 kV Ckt-1 was under shut down from 08:33 to 16:24 for A/M.
e) Mymensingh 132/33 kV T3 transformer was under shut down from 09:35 to 13:52 for A/M.
f) Sherpur 132/33 kV T1 transformer was under shut down from 08:24 to 16:10 for A/M.
g) Barapukuria 230/132 kV T1 transformer was switched on at 11:50..
h) Kabirpur-Manikganj 132 kV Ckt-1 was under shut down from 08:09 to 15:58 for A/M.
i) Shahjibazar 132/33 kV T6 transformer was under shut down from 08:14 to 10:01 for A/M.
j) Kabirpur-Kodda 132 kV Ckt-2 was under shut down from 12:03 to 16:24 for A/M.
k) Chatak 132/33 kV T3 transformer was under shut down from 08:47 to 16:55 for D/W.
l)Netrokona 132/33 kV T2 transformer was under shut down from 08:30 to 14:42 for A/M.
m) Bogura-Sirajganj 132 kV Ckt-2 was under shut down from 09:26 to 15:31 for A/M.
n) Khulna( C ) 132/33 kV T2 transformer was under shut down from 07:02 to 15:51 for A/M.
o) Noapara 132/33 kV T2 transformer was under shut down from 08:48 to 14:25 for A/M.
p)Bheramara GK 132/33 kV T2 transformer was under shut down from 08:50 to 15:04 for A/M.
q) Bheramara HVDC-Khulna 230 kV Ckt-2 was under shut down from 08:51 to 16:34 for A/M.
r) Kaliakoir-Dhamrai 132 kV Ckt-1 was under shut down from 11:53 to 12:40 for maintenance work.
s) Ashuganj(S) 450 MW CCPP ST tripped at 12:25 showing loss of weather damper open signal and was
synchronized at 13:15.
t) HVDC pole-2 normalized and de-blocked at 20:40.
u) Bhola 225 MW CCPP GT-1 combined to STG at 18:02.
v)Ishurdi-Baghabari 230 kV Ckt-2 was switched on at 22:22.
w) Halishahar 132 kV Bus & all feeders were under shut down from 06:32 to 09:17 (30/11/2018) for C/M. |  |  |  | About 40 MW Power interruption occurred under Halishahar S/S
x) Ashuganj Unit-5 tripped at 06:36 (30/11/2018) due to distribution control system fail. |  |  |  | area from 06:32 to 09:17(30/11/2018).
y) Palashbari 132/33 kV T1 transformer was shut down at 06:15 (30/11/2018) for C/M.
z)Chandpur 150 MW STG tripped at 00:50 (30/11/2018) due to lub oil leakage.
aa)Barisal 132/33 kV T2 transformer was shut down from 07:08 to 09:26 (30/11/2018) due to |  |  |  | About 15 MW Power interruption occurred under Barisal S/S
replacement work of 33 kV Kashipur feeder. |  |  |  | area from 07:08 to 09:26 (30/11/2018).
ab) Bottail 132/33 kV T1 & T2 transformer tripped at 05:36 (30/11/2018) due to 33 kV CT of T1 transformer |  |  |  | About 44 MW Power interruption occurred under Bottail S/S
burst and T2 transformer was switched on at 06:08 (30/11/2018). |  |  |  | area from 05:36 to 06:08 (30/11/2018).
Sub Divisional Engineer |  |  | Executive Engineer |  | Superintendent Engineer
Network Operation Division |  |  | Network Operation Division |  |  | Load Dispatch Circle
Page 1 of 7

## P2
EVENING PEAK GENERATION AND DAY LONG ENERGY DATA OF POWER STATIONS
| Date : | 2018-11-29 | [5 empty] | Page -2
Sl. |  |  |  |  | Present | Peak | Energy
No. | Name of the Power Stations |  | Producer | Installed Capacity | Capacity | Hour | Generated | Remarks
Generation
|  |  |  | Unit No. X Capacity | MW | MW | MW
1 | Ghorasal ST: Unit-1,2 |  | PDB | 2*55 | 85 | 67 | 1641000
| Ghorasal GT: Unit-3 |  | PDB | 1*210 | 170 | 0 | 0 | Under maint.
| Ghorasal GT: Unit-4 |  | PDB | 1*210 | 180 | 0 | 0 | On test
| Ghorasal ST: Unit-5 |  | PDB | 1*210 | 190 | 0 | 0 | Gas shortage
2 | Ghorasal ST: Unit-7 |  | PDB | 1*243+1*122 | 365 | 380 | 7967209
3 | Ghorashal 78MW (MAX) |  | QRPP | 2*40 | 78 | 81 | 1252832
4 | Ghorashal (Regent) |  | IPP | 34*3.35 | 108 | 101 | 1557727
5 | Haripur GT: Unit-1, 2 |  | SBU, PDB | 2*32 | 40 | 0 | 0 | Gas shortage
6 | Haripur 412 MW CCPP |  | EGCB | 1*273+1*139 | 412 | 362 | 8371549
7 | Haripur NEPC 110MW |  | IPP | 8*15 | 110 | 0 | 49800 | Reserve
8 | Haripur Power CCPP 360MW |  | IPP | 1*235+1*125 | 360 | 300 | 8057000 | Gas shortage
9 | Meghnaghat CCPP 450MW |  | IPP | 2*150+1*150 | 450 | 340 | 9304875 | Gas shortage
10 | Meghnaghat (IEL) |  | QRPP | 12*8.9 | 100 | 75 | 235200 | Low demand
11 | Meghnaghat CCPP(Summit) |  | IPP | 2*110+1*110 | 305 | 0 | 0 | Reserve
12 | Madanganj 102MW |  | QRPP | 6*17 | 100 | 48 | 466896 | Low demand
13 | Madanganj-55 MW |  | (IPP) | 3*17.08+1*11.3 | 55 | 55 | 687566
14 | Keraniganj (Powerpac) 100MW |  | QRPP | 8*13.45 | 100 | 0 | 93810 | Reserve
15 | Narshingdi (Doreen) |  | SIPP, REB | 8*2.90 | 22 | 22 | 321516
16 | Siddhirgonj ST 210MW |  | PDB | 1*210 | 115 | 0 | 0 | Gas shortage
17 | Siddhirgonj GT Unit-1& 2 |  | EGCB | 2*105 | 210 | 0 | 0 | Gas shortage
18 | Siddhirganj (Desh) |  | QRPP | 96*1.2 | 100 | 0 | 0 | Reserve
19 | Siddhirganj (Dutch Bangla) |  | QRPP | 12*8.9 | 100 | 40 | 86370 | Low demand
20 | Siddhirganj CCPP-335 MW |  | EGCB | 1*217 | 217 | 0 | 0 | Gas shortage
21 | Pagla (DPA ) |  | QRPP | 100*0.5 | 50 | 0 | 0 | Contract Expired
22 | Gagnagar (Orion) |  | IPP | 12*8.924 | 102 | 102 | 929088
23 | Katpotti 51 MW |  | IPP | 7*7.9 | 51 | 46 | 597744
24 | Banco Energy 54MW |  | IPP | 3*18 | 54 | 54 | 900000
25 | Kodda 149MW |  | BPDB-RPCL | 9*17.06 | 149 | 65 | 145440 | Low demand
26 | Northern 55 MW |  | IPP | 3*19.3 | 55 | 56 | 682111
27 | Southern 55MW |  | IPP | 3*19.3 | 55 | 36 | 93000 | Low demand
28 | Bosila 108MW |  | IPP | 12*8.775+1*3.5 | 108 | 46 | 717120 | Engine problem
29 | Summit Power,(Madhabdi+Ashulia) |  | SIPP,REB | 3*3.67+4*8.73 | 80 | 48 | 1140900 | Engine problem
30 | Summit Maona |  | SIPP,REB | 4*8.73 | 33 | 33 | 687300
31 | Summit Rupganj |  | SIPP,REB | 4*8.73 | 33 | 17 | 394200 | Engine problem
32 | Gazipur (RPCL) |  | IPP | 6*8.9 | 52 | 43 | 566004 | Engine problem
33 | Tongi GT |  | PDB | 1* 105 | 105 | 0 | 0 | Gas shortage
34 | Summit Gazipur -2 |  | IPP | 18*17.076 | 300 | 265 | 567054 | Low demand
35 | APR Energy , Keranigonj |  | IPP | 256*1.4 | 300 | 0 | 0 | Reserve
36 | Bramhangoan 100 MW (Aggreko) |  | IPP | 100 | 100 | 0 | 13117 | Reserve
37 | Aggreko Aurahati 100MW |  | IPP | 0.85*23+0.95*91 | 100 | 0 | 0 | Reserve
38 | Summit Gazipur-1 150MW |  | IPP | 149 | 149 | 123 | 609120 | Engine problem
| Dhaka area Total |  |  |  | 5848 | 2805 | 48135548
39 | Chattogram ST-1 (Raozan) |  | PDB | 1*210 | 180 | 160 | 3800000 | Gas shortage
| Chittgong ST-2 (Raozan) |  | PDB | 1*210 | 180 | 0 | 0 | Gas shortage
40 | Raozan 25 MW (RPCL) |  | IPP | 3*8.9 | 25 | 25 | 273420
| Teknaf Solartech 20MW |  | Teknaf Solartech Energy Ltd. | 20 | 20 | 0 | 135945
41 | Patenga 50MW |  | IPP | 8*6.98 | 50 | 10 | 70080 | Low demand
42 | Kaptai Hydro: Unit-1,2,3,4, 5 |  | PDB | 2*40+3*50 | 230 | 40 | 922000 | Unit-2,3,5 under maint.
43 | Sikalbaha ST 60MW |  | PDB | 1*60 | 40 | 0 | 0 | Under maint.
44 | Sikalbaha 225MW |  | PDB | 1*150+1*175 | 225 | 202 | 4896627 | FGMO
45 | Sikalbaha Peaking GT |  | PDB | 1*150 | 150 | 131 | 3011273 | FGMO
46 | Sikalbaha (Energis) |  | RPP | 4*12.5+2*11.9+1*3+1*1.5 | 51 | 40 | 576000 | Engine problem
47 | Hathazari peaking |  | PDB | 11*8.9 | 98 | 0 | 75864 | Reserve
48 | Dohazari Peaking |  | PDB | 6*17 | 102 | 64 | 349250 | Low demand
49 | Juldah (Acorn) |  | QRPP | 8*13.45 | 100 | 20 | 29280 | Low demand
| Juldah 100 MW Unit-3 |  | IPP | 0 | 0 | 100 | 1251840 | On test
50 | Barabkunda (Regent) |  | SIPP, PDB | 8*2.90 | 22 | 22 | 527472
* | Malancha, Ctg. EPZ (United) |  |  | 5*8.73+3*9.34 | 0 | 14 | 399360
51 | Chattogram ECPV 108 MW |  | IPP | 16*7 | 108 | 86 | 201600 | Low demand
| Chattogram area Total |  |  |  | 1581 | 914 | 16520011
52 | Ashuganj ST: Unit- 3 |  | APSCL | 1*150 | 135 | 120 | 2916370 | Gas shortage
| Ashuganj ST: Unit- 4 |  | APSCL | 1*150 | 129 | 120 | 2295640 | Gas shortage
| Ashuganj ST: Unit- 5 |  | APSCL | 1*150 | 134 | 135 | 3235814
53 | Ashuganj CCPP 225 MW |  | APSCL | 1*142+1*75 | 221 | 184 | 4669000 | FGMO
54 | Ashuganj CCPP(North) |  | APSCL | 1*360 | 360 | 0 | 0 | Under maint.
55 | Ashuganj CCPP(South) |  | APSCL | 1*360 | 360 | 330 | 7531500 | Machine problem
56 | Ashuganj Engines TSK |  | APSCL | 14*3.968 | 45 | 40 | 895320 | Engine problem
57 | Ashuganj (Precision) 55MW |  | RPP | 15*4 | 55 | 5 | 191520 | Gas shortage
58 | Ashuganj (United) 53MW |  | QRPP | 14*4 | 53 | 5 | 168000 | Gas shortage
59 | Ashuganj 195MW Modular |  | IPP | 20*9.73+1*16 | 195 | 64 | 1505454 | Gas shortage
60 | Ashuganj (Midland) 51MW |  | IPP | 6*9.34 | 51 | 51 | 1044106
| Midland 150MW |  | IPP | 23*7.015 | 0 | 0 | 0 | On test
61 | B.Baria (Aggreko) 85MW |  | QRPP | 86*1.10 | 85 | 85 | 466896
62 | Daudkandi Peaking 52MW |  | PDB | 6*8.92 | 52 | 0 | 14800 | Reserve
63 | Chandpur CCPP |  | PDB | 1*106+1*57 | 163 | 140 | 3283410
| Chandpur Desh 200MW |  | IPP | 0 | 0 | 149 | 1521600 | On Test
64 | Feni (Doreen) 22MW |  | SIPP, PDB | 8*2.90 | 22 | 19 | 361980
65 | Feni, Mohipal (Doreen) |  | SIPP, REB | 4*2.90 | 11 | 11 | 184860
** | Tripura |  | Imported power | 0 | 160 | 114 | 2121600
66 | Jangalia (Summit) 33MW |  | SIPP, PDB | 4*8.73 | 33 | 33 | 636200
67 | Lakdhanvi 52 MW |  | IPP | 6*8.92 | 52 | 52 | 414216
68 | Summit Cumilla 25MW |  | SIPP, PDB | 3*3.67+2*6.97 | 25 | 22 | 388460
69 | Daudkandi bangla trak |  | IPP | 154*1.4 | 200 | 0 | 0 | Reserve
| Cumilla Area Total |  |  |  | 2541 | 1679 | 33846746
70 | Mymensingh RPCL 210MW |  | IPP | 4*35+1*70 | 202 | 106 | 1969840 | Gas shortage
71 | Tangail (Doreen) 22MW |  | SIPP, PDB | 8*2.90 | 22 | 22 | 525312
72 | Jamalpur 95MW |  | IPP | 12*8.924 | 95 | 77 | 970560 | Engine problem
73 | Sarishabari (Solar) |  | IPP | 1*3 | 3 | 0 | 13750
74 | United Mymensingh PPL |  | IPP | 200 | 200 | 160 | 1099200 | Low demand
| Mymensingh Area Total |  |  |  | 522 | 365 | 4578662
75 | Fenchugonj CCPP-1 |  | PDB | 2*32+1*33 | 70 | 26 | 605000
76 | Fenchugonj CCPP-2 |  | PDB | 2*35+1*35 | 90 | 77 | 1844280
77 | Kushiara 163 MW CCPP GT |  | IPP | 1*109+1*54 | 163 | 100 | 3383509 | Frequency control.
78 | Shajibazar 330 MW |  | PDB | 3*110 | 330 | 0 | 0 | Under maint.
79 | Fenchugonj (Barakatullah) 51MW |  | RPP | 19*2.90 | 51 | 53 | 837600
80 | Fenchuganj (EPL) 44MW |  | RPP | 12*3.3+5*2 | 44 | 50 | 804000
81 | Hobiganj 11MW |  | SIPP, REB | 4*2.90 | 11 | 8 | 213216
82 | Shahjibazar GT: Unit- 8, 9 |  | PDB | 2*35 | 66 | 69 | 1433000
83 | Shahjibazar 86MW |  | RPP | 32*2.90 | 86 | 86 | 1604160
84 | Shahjibazar (EPL) 50MW |  | RPP | 27*2.0 | 50 | 48 | 1065240
85 | Sylhet GT 150 MW |  | PDB | 1*142 | 142 | 80 | 2642520 | Frequency control.
86 | Sylhet GT 20 MW |  | PDB | 1*20 | 20 | 20 | 254000
87 | Sylhet (EPL) 50MW |  | RPP | 27*2 | 50 | 47 | 884300
88 | Shahjahanulla 25 MW |  | SIPP, REB | 3*9.34 | 25 | 24 | 583296
89 | Summit Bibiana- 2 |  | IPP | 1*222+1*119 | 341 | 0 | 0 | Under maint.
| Bibiyana-3 285MW |  | PDB | 285 MW | 0 | 0 | 0 | On test
90 | Sylhet (Desh) 10MW |  | RPP | 6*1.95 | 10 | 9 | 118080
| Sylhet Area Total |  |  |  | 1549 | 697 | 16272201
91 | Bheramara GT-1,2,3 |  | PDB | 3*20 | 46 | 0 | 0 | Reserve
** | Bheramara (HVDC ) |  | Imported power | 2*500 | 1000 | 458 | 11037090
92 | Khulna (KPCL-1 & 3) |  | IPP | 19*6.5 | 0 | 0 | 0 | Contract Expired
93 | Khulna (KPCL-2) |  | QRPP | 7*17 | 115 | 49 | 111360 | Low demand
94 | Faridpur Peaking |  | PDB | 8*6.89 | 54 | 0 | 0 | Reserve
95 | Khulna CCPP 225MW |  | NWPGCL | 1*150+1*75 | 230 | 0 | 0 | Reserve
96 | Gopalganj Peaking |  | PDB | 16*6.98 | 109 | 57 | 146176
97 | Bheramara 360 MW |  | NWPGCL | 1*278+1*132 | 410 | 260 | 6897600 | Frequency control.
98 | Noapara (KZA) 40MW |  | QRPP | 5*8.5 | 40 | 40 | 505500
| Khulna (Aggreeco) 55MW |  | QRPP | 71*0.85 | 0 | 0 | 0 | Contract Expired
99 | Bangla Trak Noapara |  | IPP | 70*1.4 | 100 | 0 | 0 | Reserve
| Labon Chora 105 MW |  | IPP | 6*18.445 | 105 | 105 | 834720
| Khulna Area Total |  |  |  | 2209 | 969 | 19532446
100 | Summit Barisal 110 MW |  | IPP | 7*17.076 | 110 | 80 | 267940 | Low demand
101 | Barisal GT: Unit-1, 2 |  | PDB | 2*20 | 30 | 0 | 0 | Reserve
102 | Bhola (Venture) 33MW |  | RPP | 1*34.50 | 33 | 19 | 350700 | Engine problem
103 | Bhola CCPP 194MW |  | PDB | 2*63+1*68 | 194 | 199 | 3753605
104 | Bhola Aggreko 95MW |  | QRPP | 96*1.10 | 95 | 96 | 1604757
| Barisal Area Total |  |  |  | 462 | 394 | 5977002
105 | Baghabari GT 71MW |  | PDB | 1*71 | 71 | 70 | 1450000 | Gas shortage
| Baghabari GT 100MW |  | PDB | 1*100 | 100 | 0 | 0 | Gas shortage
106 | Baghabari Peaking 50MW |  | PDB | 6*8.9 | 52 | 8 | 98355 | Low demand
107 | Bera Peaking |  | PDB | 9*8.29 | 71 | 0 | 41043 | Reserve
108 | Amnura 50MW |  | QRPP | 7*7.79 | 50 | 50 | 418810
109 | Katakhali (Northern) |  | QRPP | 6*8.9 | 50 | 0 | 33092 | Reserve
110 | Katakhali Peaking |  | PDB | 6*8.7 | 50 | 0 | 0 | Reserve
111 | Sirajgonj Unit-1 225MW |  | NWPGCL | 1*150+1*75 | 210 | 125 | 3302255 | Gas shortage
112 | Sirajgonj Unit-2 225MW |  | NWPGCL | 1*150+1*75 | 220 | 125 | 3303018 | Gas shortage
113 | Sirajgonj Unit-3 225MW |  | NWPGCL | 1*141 | 141 | 0 | 0 | Gas shortage
| Sirajgonj Unit-4 414 MW(Gas) |  | SNWPGCL | 1*282 | 282 | 0 | 0 | On test
114 | Santahar Peaking |  | PDB | 6*8.7 | 50 | 0 | 28389
115 | Bogra (GBB) |  | RPP | 6*4 | 22 | 22 | 434640
116 | Bogra (EPL) |  | RPP | 5*3.3+5*2 | 10 | 5 | 96120 | Engine problem
117 | Ullapara (Summit) |  | SIPP, REB | 4*2.90 | 11 | 8 | 160884 | Engine problem
118 | Rajlanka 52 MW |  | IPP | 6*8.92 | 52 | 52 | 740640
119 | Chapainawabganj-100 MW |  | PDB | 12*8.924 | 104 | 26 | 121672 | Low demand
| Rajshahi Area Total |  |  |  | 1546 | 491 | 10228918
120 | Barapukuria Unit-1 |  | PDB | 1*125 | 85 | 0 | 0 | Under overhauling
| Barapukuria Unit-2 |  | PDB | 1*125 | 85 | 0 | 0 | Coal shortage
121 | Barapukuria Unit-3 |  | PDB | 1*275 | 274 | 150 | 3658700
122 | Rangpur GT |  | PDB | 1*20 | 20 | 0 | 0 | Reserve
123 | Saidpur GT |  | PDB | 1*20 | 20 | 0 | 0 | Reserve
| Rangpur Area Total |  |  |  | 484 | 150 | 3658700
| Total |  |  |  | 16742 | 8464 | 158750234
| Eastern Grid Total |  |  |  | 12041 | 6460 | 119353168
| Western Grid Total |  |  |  | 4701 | 2004 | 39397066
| National Grid Total |  |  |  | 16742 | 8464 | 158750234
*Data collected from respective power station over telephone.
Executive Engineer
Network Operation Division

## P3
MAXIMUM LOAD SERVED BY DIFFERENT GRID SUB-STATIONS
Date: | 2018-11-29 | [5 empty] | QF-LDC-09
(a) ENTIRE EASTERN GRID : |  |  | 5549 | MW | (b) ENTIRE WESTERN GRID : |  |  | 2439 | MW
i) Dhaka area |  |  | 3105 | MW | i) Khulna area |  |  | 950 | MW
ii) Chittagong area |  |  | 920 | MW | ii) Rajshahi area |  |  | 790 | MW
iii) Comilla area |  |  | 662 | MW | iii) Barisal area |  |  | 193 | MW
iv) Mymensingh area |  |  | 555 | MW | iv) Rangpur area |  |  | 506 | MW
v) Sylhet area |  |  | 307 | MW
| SYSTEM TOTAL DEMAND ( a + b ) = |  |  | 7988 | MW
MAXIMUM LOAD SERVED BY DIFFERENT SUB-STATIONS
Sub-station | Load (MW) | Hour | Sub-station | Load (MW) | Hour | Sub-station | Load (MW) | Hour
Siddhirganj | 104 | 1200 | Netrokona | 59 | 1830 | Goalpara | 19 | 1830
Munsiganj | 72 | 2000 | Jamalpur | 81 | 1800 | Central s/s | 63 | 1800
Sonargaon | 42 | 1300 | Sherpur | 60 | 1830 | Noapara | 68 | 1800
Shyampur | 150 | 1300 | Srimongal | 24 | 1830 | Jessore | 104 | 1830
Bhulta | 149 | 1930 | Shahjibazar | 84 | 1800 | Jhenida | 74 | 1830
Madanganj | 47 | 100 | Fenchuganj | 27 | 1800 | Bottail | 78 | 1800
Shitalakhya | 79 | 1830 | Kulawara | 29 | 1900 | G.K Project | 35 | 1800
Rahim steel | 14 | 1200 | Sylhet | 90 | 1800 | Faridpur | 116 | 1830
Matuail | 84 | 900 | Chatak | 20 | 1800 | Madaripur | 89 | 2000
Ghorasal | 58 | 1830 | Sunamganj | 23 | 1830 | Gopalganj | 60 | 1800
Narsingdi | 96 | 1900 | Biani Bazar | 28 | 1800 | Bagerhat | 63 | 1900
Haripur (SBU) | 86 | 1830 | Comilla (S) | 116 | 1800 | Mongla | 30 | 900
Ullon | 65 | 1800 | Comilla(N) | 69 | 1930 | Satkhira | 64 | 1930
Hasnabad | 153 | 1800 | Chandpur | 74 | 1930 | Gallamari | 34 | 1300
Magbazar | 101 | 1200 | Feni | 86 | 1830 | Magura | 35 | 1830
Maniknagar | 74 | 1700 | Chowmuhani | 124 | 1800 | Chuadanga | 66 | 1800
Bangabhaban | 24 | 1500 | Ashuganj | 40 | 1830 | Barisal | 88 | 1800
Narinda | 68 | 1700 | Daudkandi | 78 | 1830 | Patuakhali | 60 | 1830
Dhanmondi | 93 | 1300 | B.Baria | 86 | 1800 | Bhandaria | 38 | 1900
Lalbag | 86 | 1300 | Ramganj | 24 | 1830 | Ishurdi | 39 | 1800
Madartek | 41 | 2000 | Madunaghat | 46 | 1800 | Ruppur Paromanobik | 1 | 100
Mirpur | 79 | 1830 | Hathazari | 70 | 1830 | Natore | 81 | 1800
Kalyanpur | 81 | 1800 | Khulshi | 152 | 1500 | Bogra | 170 | 1800
Gulshan | 92 | 1200 | Halishahar | 105 | 1800 | Noagaon | 77 | 1800
Uttara | 62 | 1800 | Baraulia | 162 | 1600 | Rajshahi | 96 | 1830
Uttara(New) | 6 | 1100 | Sikalbaha | 30 | 1800 | C.Nawabganj | 47 | 1200
Kamrangirchar | 63 | 1800 | Dohazari | 62 | 1800 | Amnura | 27 | 1800
Savar | 108 | 1600 | Cox'sbazar | 65 | 1900 | Pabna | 74 | 1800
Bhasantec | 124 | 1800 | Chandraghona | 20 | 1800 | Shahjadpur | 65 | 1830
Agargaon | 41 | 1400 | Kaptai | 3.6 | 1800 | Serajganj | 58 | 1830
Satmosjid | 69 | 1800 | A. Khaer Stl. | 12 | 2400 | Niyamatpur | 37 | 1800
Tongi | 91 | 1000 | Bakulia | 77 | 1830 | Joypurhat | 39 | 1800
Kabirpur | 152 | 1400 | Julda | 21 | 800 | Rangpur | 95 | 1800
Basundhara | 99 | 1800 | TK chemical | 0.6 | 100 | Lalmonirhat | 69 | 1830
Manikganj | 61 | 1800 | Modern Steel | 16 | 1000 | Saidpur | 100 | 1800
Joydevpur | 191 | 1830 | Shahmirpur | 20 | 1800 | Purbasadipur | 66 | 1800
New Tongi | 92 | 1200 | Khagrachhari | 14 | 1800 | Thakurgaon | 53 | 1800
Korda | 211 | 1800 | Matarbari | 19 | 1800 | Palashbari | 77 | 1800
Dhamrai | 46 | 1800 | Baroiar Hat | 18 | 1800 | Barapukuria | 39 | 1800
Tangail | 125 | 1830 | Rangamati | 8 | 1800 | Panchagar | 33 | 1830
Mymensing | 181 | 1830 | Abul Khair 230 | 177 | 200
Kishorganj | 66 | 1900 | BSRM | 97 | 1900
Sub Divisional Engineer |  |  | Executive Engineer |  |  | Superintendent Engineer
Network Operation Division |  |  | Network Operation Division |  |  | Load Despatch Circle
(1) Honbl. State Minister |  |  | (8) Executive Director (O & M) PGCB. |  |  | (18) C.E. Transmission (1 & 2) PGCB.
Ministry of Power,Energy & Mineral |  |  | (9) Member,Generation,PDB. |  |  | (19) S.E. System Protection,PGCB.
Resources, GOB. |  |  | (10) Member,Distribution,PDB. |  |  | (20) Director,Public Relation,PDB.
(2) Secy (Power Divn.)Ministry of |  |  | (11) Member,Transmission & |  |  | (21) Director Program, PDB.
Power,Energy & Mineral Resources. |  |  | System Operation,PDB. |  |  | (22) S.E. Consumer Affairs,PDB.
(3) Director General,Power cell |  |  | (12) Member,P&D,PDB. |  |  | (23) Director,Project Planning,PDB.
(4) Chairman,BERC |  |  | (13) C.E (P & D), PGCB. |  |  | (24) Director,System Planning,PDB.
(5) Chairman, BPDB. |  |  | (14) G.M. Commercial Operation |  |  | (25) Executive Eng.IMD.
(6) Managing Director, PGCB. |  |  | (15) C.E. Generation,PDB. |  |  | (26) Executive Eng. EMD.

## Voltage
MAXIMUM & MINIMUM VOLTAGES OF DIFFERENT GRID SUB-STATIONS:
Date: | 2018-11-29
Sub-Station | Maxm | Hour | Minm | Hour | Sub-Station | Maxm | Hour | Minm | Hour
| Voltage |  | Voltage |  |  | Voltage |  | Voltage
400 KV | KV |  | KV |  |  | KV |  | KV
Bibiyana | 393 | 17:00 | 374 | 11:00 | Kaliakoir | 377 | 4:00 | 360 | 11:00
Bheramara | 408 | 2:00 | 396 | 18:00 | Bhulta | 396 | 18:00 | 381 | 11:00
Ashuganj(N) | 396 | 4:00 | 382 | 11:00
230 KV | KV |  | KV |  | 230 KV | KV |  | KV
Ghorasal | 230 | 1:00 | 230 | 1:00 | Hathazari | 220 | 18:00 | 213 | 12:00
Ishurdi | 232 | 4:00 | 226 | 9:00 | Megnaghat | 230 | 1:00 | 220 | 11:00
Ashuganj | 238 | 21:00 | 232 | 12:00 | Fenchuganj | 243 | 22:00 | 231 | 10:00
Serajganj | 230 | 2:00 | 222 | 19:30 | Siddhirganj | 226 | 4:00 | 219 | 11:00
Baghabari | 230 | 1:00 | 223 | 14:00 | Maniknagar | 225 | 4:00 | 217 | 15:00
Barapukuria | 234 | 4:00 | 222 | 18:00 | Old Airport | 226 | 4:00 | 216 | 11:00
Bogra | 233 | 10:00 | 217 | 18:30 | Barisal | 236 | 15:00 | 225 | 19:30
Khulna South | 240 | 3:00 | 223 | 9:00 | AKSML | 221 | 18:00 | 214 | 11:00
Rampura | 224 | 4:00 | 220 | 10:00 | BSRM | 226 | 18:00 | 217 | 11:00
Haripur | 225 | 18:00 | 218 | 10:00 | Bibiyana | 238 | 22:00 | 225 | 11:00
Hasnabad | 232 | 17:00 | 220 | 10:00 | Bhulta | 228 | 18:00 | 220 | 10:00
Aminbazar | 227 | 18:30 | 219 | 10:00 | Ashuganj (S) | 237 | 3:00 | 231 | 11:00
Tongi | 225 | 5:00 | 215 | 9:00 | Kaliakoir | 231 | 18:00 | 220 | 10:00
Comilla (N) | 235 | 18:00 | 230 | 23:00
132 kV | KV |  | KV |  | 132 kV | KV |  | KV
Siddhirganj | 132 | 1830 | 128 | 1100 | Ramganj | 132 | 1830 | 128 | 1100
Munsiganj | 139 | 1800 | 130 | 200 | Madanhat | 139 | 1800 | 130 | 200
Megnaghat | 130 | 700 | 124 | 1900 | Hathazari | 130 | 700 | 124 | 1900
Shyampur | 128 | 1800 | 122 | 1100 | Khulshi | 128 | 1800 | 122 | 1100
Bhulta | 132 | 400 | 122 | 1900 | Halishahar | 132 | 400 | 122 | 1900
Madanganj | 135 | 1800 | 128 | 1000 | Baraulia | 135 | 1800 | 128 | 1000
Shitalakhya | 138 | 1800 | 129 | 1100 | Sikalbaha | 138 | 1800 | 129 | 1100
Rahim steal | 134 | 1800 | 128 | 1100 | Dohazari | 134 | 1800 | 128 | 1100
Matuail | 131 | 1830 | 126 | 900 | Cox'sbazar | 131 | 1830 | 126 | 900
Ghorasal | 128 | 1800 | 135 | 1000 | Chandraghona | 128 | 1800 | 135 | 1000
Narsinghdi | 138 | 1300 | 134 | 1600 | Kaptai | 138 | 1300 | 134 | 1600
Haripur (SBU) | 132 | 100 | 128 | 1000 | A. Khaer Stl. | 132 | 100 | 128 | 1000
Ullon | 34 | 600 | 128 | 1200 | Bakulia | 34 | 600 | 128 | 1200
Hasnabad | 136 | 600 | 128 | 1200 | Julda | 136 | 600 | 128 | 1200
Magbazar | 133 | 600 | 126 | 1200 | TK Chemical | 133 | 600 | 126 | 1200
Maniknagar | 135 | 700 | 129 | 1100 | Modern Steel | 135 | 700 | 129 | 1100
Bangabhaban | 134 | 600 | 124 | 1100 | Shahmirpur | 134 | 600 | 124 | 1100
Narinda | 135 | 600 | 128 | 1200 | Khagrachhari | 135 | 600 | 128 | 1200
Dhanmondi | 34 | 600 | 128 | 1200 | Matarbari | 34 | 600 | 128 | 1200
Lalbag | 134 | 600 | 124 | 1100 | Baroiar Hat | 134 | 600 | 124 | 1100
Madartek | 135 | 600 | 128 | 1200 | Rangamati | 135 | 600 | 128 | 1200
Mirpur | 137 | 500 | 132 | 1100 | Goalpara | 137 | 500 | 132 | 1100
Kalyanpur | 137 | 1800 | 133 | 1000 | Central s/s | 137 | 1800 | 133 | 1000
Gulshan | 134 | 300 | 127 | 1100 | Noapara | 134 | 300 | 127 | 1100
Uttara | 137 | 600 | 128 | 1100 | Jessore | 137 | 600 | 128 | 1100
Uttara(New) | 134 | 400 | 129 | 1000 | Jhenida | 134 | 400 | 129 | 1000
Kamrangirchar | 136 | 1830 | 128 | 1100 | Bottail | 136 | 1830 | 128 | 1100
Savar | 134 | 500 | 128 | 1000 | G.K.Project | 134 | 500 | 128 | 1000
Bhasantec | 137 | 400 | 129 | 1100 | Faridpur | 137 | 400 | 129 | 1100
Agargaon | 138 | 500 | 131 | 1100 | Madaripur | 138 | 500 | 131 | 1100
Satmosjid | 137 | 400 | 130 | 1100 | Gopalganj | 137 | 400 | 130 | 1100
Tongi | 137 | 500 | 131 | 900 | Bagerhat | 137 | 500 | 131 | 900
Kabirpur | 135 | 2400 | 127 | 1100 | Mongla | 135 | 2400 | 127 | 1100
Basundhara | 130 | 400 | 123 | 1300 | Satkhira | 130 | 400 | 123 | 1300
Manikganj | 139 | 2200 | 132 | 1100 | Gallamari | 139 | 2200 | 132 | 1100
Joydevpur | 140 | 1800 | 133 | 1200 | Magura | 140 | 1800 | 133 | 1200
New Tongi | 138 | 300 | 130 | 1100 | Chuadanga | 138 | 300 | 130 | 1100
Kodda | 138 | 1800 | 131 | 1100 | Barisal | 138 | 1800 | 131 | 1100
Dhamrai | 136 | 400 | 128 | 1100 | Patuakhali | 136 | 400 | 128 | 1100
Tangail | 138 | 300 | 133 | 1100 | Bhandaria | 138 | 300 | 133 | 1100
Mymensing | 137 | 2200 | 130 | 100 | Ishurdi | 137 | 2200 | 130 | 100
Kishorganj | 132 | 500 | 134 | 100 | Ruppur Paromanobik | 132 | 500 | 134 | 100
Netrokona | 135 | 400 | 132 | 100 | Natore | 135 | 400 | 132 | 100
Jamalpur | 139 | 1900 | 126 | 2300 | Bogra | 139 | 1900 | 126 | 2300
Sherpur | 138 | 1900 | 125 | 2300 | Noagaon | 138 | 1900 | 125 | 2300
Srimongal | 141 | 700 | 136 | 1700 | Rajshahi | 141 | 700 | 136 | 1700
Shahjibazar | 140 | 200 | 135 | 1700 | C.Nawabganj | 140 | 200 | 135 | 1700
Fenchuganj | 138 | 100 | 132 | 1700 | Amnura | 138 | 100 | 132 | 1700
Khulawara | 137 | 500 | 132 | 1200 | Pabna | 137 | 500 | 132 | 1200
Sylhet | 137 | 100 | 134 | 1100 | Shahjadpur | 137 | 100 | 134 | 1100
Chatak | 138 | 100 | 133 | 1600 | Serajganj | 138 | 100 | 133 | 1600
Sunamganj | 137 | 100 | 133 | 1300 | Niyamatpur | 137 | 100 | 133 | 1300
Biani Bazar | 138 | 300 | 133 | 1200 | Joypurhat | 138 | 300 | 133 | 1200
Cumilla(s) | 132 | 2300 | 128 | 1800 | Rangpur | 132 | 2300 | 128 | 1800
Cumilla(n) | 141 | 1800 | 135 | 1400 | Lalmonirhat | 141 | 1800 | 135 | 1400
Chandpur | 140 | 900 | 138 | 2300 | Saidpur | 140 | 900 | 138 | 2300
Feni | 133 | 700 | 130 | 1000 | Purbasadipur | 133 | 700 | 130 | 1000
Chowmuhani | 133 | 2200 | 130 | 1000 | Thakurgaon | 133 | 2200 | 130 | 1000
Ashuganj | 140 | 100 | 138 | 1100 | Palashbari | 140 | 100 | 138 | 1100
Daudkandi | 136 | 1800 | 130 | 1000 | Barapukuria | 136 | 1800 | 130 | 1000
B.Baria | 139 | 100 | 135 | 1600 | Panchagar | 139 | 100 | 135 | 1600

## L-Curve
Date | 2018-11-29
.
TIME | E-W INT.(Export) | EAST GRID | WEST GRID | TOTAL |  |  | DAILY LOAD CURVE
0:00 | 260 | 4610 | 1688 | 6298 |  |  |  | QF-LDC-12
0:30 | 175 | 4535 | 1528 | 6063 | Date: | 2018-11-29
1:00 | 90 | 4460 | 1368 | 5828
1:30 | 95 | 4385 | 1333.5 | 5718.5
2:00 | 100 | 4310 | 1299 | 5609
2:30 | 100 | 4257 | 1283.5 | 5540.5 | [5 empty] | Gen. at Eve. Peak | 8464 | 8464 MW (19:00 )
3:00 | 100 | 4204 | 1268 | 5472 | [6 empty] | 19:00
3:30 | 125 | 4110.5 | 1256.5 | 5367 | [5 empty] | Gen. at Day Peak | 6762 | 6762 MW (12:00 )
4:00 | 150 | 4017 | 1245 | 5262 | [6 empty] | 12:00
4:30 | 145 | 3980.5 | 1241 | 5221.5 | [5 empty] | Highest Generation | 8464
5:00 | 140 | 3944 | 1237 | 5181 | [6 empty] | 19:00
5:30 | 205 | 4079 | 1262.5 | 5341.5
6:00 | 270 | 4214 | 1288 | 5502
6:30 | 345 | 4325.18 | 1310 | 5635.18
7:00 | 420 | 4436.36 | 1332 | 5768.36
7:30 | 410 | 4565.58 | 1365.5 | 5931.08
8:00 | 400 | 4694.8 | 1399 | 6093.8
8:30 | 210 | 4744.7 | 1410 | 6154.7
9:00 | 20 | 4794.6 | 1421 | 6215.6
9:30 | 15 | 4832.8 | 1467 | 6299.8
10:00 | 10 | 4871 | 1513 | 6384
10:30 | 15 | 4952.85 | 1562 | 6514.85
11:00 | 20 | 5034.7 | 1611 | 6645.7
11:30 | 18 | 5074.85 | 1629 | 6703.85
12:00 | 16 | 5115 | 1647 | 6762
12:30 | 26 | 5107.5 | 1672 | 6779.5
13:00 | 36 | 5100 | 1697 | 6797
13:30 | 83 | 4901.55 | 1635.5 | 6537.05
14:00 | 130 | 4703.1 | 1574 | 6277.1
14:30 | 110 | 4838.75 | 1600.5 | 6439.25
15:00 | 90 | 4974.4 | 1627 | 6601.4
15:30 | 45 | 4958.2 | 1576 | 6534.2
16:00 | 0 | 4942 | 1525 | 6467
16:30 | 35 | 5098.6 | 1595 | 6693.6
17:00 | 70 | 5255.2 | 1665 | 6920.2
17:30 | 325 | 5781.1 | 1908.5 | 7689.6
18:00 | 580 | 6307 | 2152 | 8459
18:30 | 630 | 6383.5 | 2078 | 8461.5
19:00 | 680 | 6460 | 2004 | 8464
19:30 | 680 | 6310 | 1908 | 8218
20:00 | 640 | 6304 | 1949 | 8253 |  |  |  | Executive Engineer
20:30 | 520 | 6176 | 2033.5 | 8209.5 |  |  |  | Network Operation Division
21:00 | 400 | 6048 | 2118 | 8166
21:30 | 360 | 5785.5 | 2003 | 7788.5
22:00 | 320 | 5523 | 1888 | 7411 |  |  |  |  | Page 6 of 7
22:30 | 315 | 5217.5 | 1855 | 7072.5
23:00 | 310 | 4912 | 1822 | 6734
23:30 | 285 | 4761 | 1755 | 6516
24:00 | 260 | 4610 | 1688 | 6298
8464 MW (19:00 )
6762 MW (12:00 )

## En-Curve
DAILY ENERGY CURVE
Date | 2018-11-29 |  | Energy | 158750234
[10 empty] | 2018-11-29 | [5 empty] | QF-LDC-11
TIME | GAS | HVDC | P.GEN(GAS). | P.GEN(OIL). | COAL | HYDRO | OIL | SHORTAGE | TRIPURA
0:00 | 3753 | 688 | 1534 | 33 | 149 | 40 | 17 | 0 | 84
0:30 | 3638.5 | 538 | 1579 | 29 | 149 | 40 | 8.5 | 0 | 81 | Date: | 2018-11-29
1:00 | 3524 | 388 | 1624 | 25 | 149 | 40 | 0 | 0 | 78
1:30 | 3507 | 371 | 1559.5 | 16 | 149 | 40 | 0 | 0 | 76 | [7 empty] | Total Energy | 158.7502 | Total Energy Gen 158.750 MKWHr Energy Not Served 0.000 MKWHr Energy Requirement 158.750 MKWHr
2:00 | 3490 | 354 | 1495 | 7 | 149 | 40 | 0 | 0 | 74 | [7 empty] | Energy not Served | 0
2:30 | 3454 | 354 | 1463.5 | 7 | 149 | 40 | 0 | 0 | 73 | [7 empty] | Energy Requirement | 158.7502
3:00 | 3418 | 354 | 1432 | 7 | 149 | 40 | 0 | 0 | 72
3:30 | 3419 | 354 | 1326 | 7 | 149 | 40 | 0 | 0 | 72 | [6 empty] | Shortage
4:00 | 3420 | 354 | 1220 | 7 | 149 | 40 | 0 | 0 | 72
4:30 | 3413 | 354 | 1187 | 7 | 149.5 | 40 | 0 | 0 | 71
5:00 | 3406 | 354 | 1154 | 7 | 150 | 40 | 0 | 0 | 70
5:30 | 3443 | 354 | 1278 | 7 | 149.5 | 40 | 0 | 0 | 70
6:00 | 3480 | 354 | 1402 | 7 | 149 | 40 | 0 | 0 | 70
6:30 | 3502 | 353.5 | 1496.5 | 23 | 149 | 40 | 0 | 0 | 69 |  |  |  |  | Coal
7:00 | 3524 | 353 | 1591 | 39 | 149 | 40 | 0 | 0 | 68
7:30 | 3588.5 | 353.5 | 1566 | 153.5 | 149 | 40 | 0 | 0 | 73 |  |  |  | Oil |  |  |  | ,
8:00 | 3653 | 354 | 1541 | 268 | 149 | 40 | 0 | 0 | 78
8:30 | 3669.5 | 364.5 | 1501.5 | 335.5 | 149 | 40 | 0 | 0 | 81
9:00 | 3686 | 375 | 1462 | 403 | 149 | 40 | 0 | 0 | 84
9:30 | 3697.5 | 419 | 1471.5 | 422 | 149 | 37.5 | 0 | 0 | 85
10:00 | 3709 | 463 | 1481 | 441 | 149 | 35 | 0 | 0 | 86
10:30 | 3732.5 | 463 | 1529.5 | 501 | 149 | 35 | 0 | 0 | 84
11:00 | 3756 | 463 | 1578 | 561 | 149 | 35 | 0 | 0 | 82
11:30 | 3622.5 | 463 | 1632.5 | 690.5 | 149 | 37.5 | 1 | 0 | 86
12:00 | 3489 | 463 | 1687 | 820 | 149 | 40 | 2 | 0 | 90
12:30 | 3477 | 463 | 1614 | 921 | 149 | 40 | 4.5 | 0 | 90
13:00 | 3465 | 463 | 1541 | 1022 | 149 | 40 | 7 | 0 | 90
13:30 | 3465 | 463 | 1541 | 1022 | 149 | 40 | 7 | 0 | 90
14:00 | 3465 | 463 | 1541 | 1022 | 149 | 40 | 7 | 0 | 90
14:30 | 3462 | 460.5 | 1454 | 1022 | 149 | 40 | 4.5 | 0 | 91
15:00 | 3459 | 458 | 1367 | 1022 | 149 | 40 | 2 | 0 | 92
15:30 | 3523 | 458 | 1227.5 | 1022 | 149.5 | 40 | 13 | 0 | 92
16:00 | 3587 | 458 | 1088 | 1022 | 150 | 40 | 24 | 0 | 92
16:30 | 3676.5 | 458 | 1178.5 | 1010 | 150 | 40 | 82.5 | 0 | 95
17:00 | 3766 | 458 | 1269 | 998 | 150 | 40 | 141 | 0 | 98
17:30 | 3732 | 458 | 1453 | 1458 | 150 | 40 | 291.5 | 0 | 107
18:00 | 3698 | 458 | 1637 | 1918 | 150 | 40 | 442 | 0 | 116
18:30 | 3757.5 | 458 | 1609 | 2001 | 150 | 40 | 331 | 0 | 115
19:00 | 3817 | 458 | 1581 | 2084 | 150 | 40 | 220 | 0 | 114
19:30 | 4013 | 458 | 1704 | 1658 | 150 | 40 | 81 | 0 | 114
20:00 | 4012 | 511 | 1807 | 1546 | 150 | 40 | 73 | 0 | 114
20:30 | 3963 | 599.5 | 1800.5 | 1483 | 150 | 40 | 62.5 | 0 | 111
21:00 | 3914 | 688 | 1794 | 1420 | 150 | 40 | 52 | 0 | 108
21:30 | 3825 | 688 | 1797.5 | 1128 | 150 | 40 | 55 | 0 | 105
22:00 | 3736 | 688 | 1801 | 836 | 150 | 40 | 58 | 0 | 102
22:30 | 3776.5 | 688.5 | 1721 | 557.5 | 149.5 | 40 | 43.5 | 0 | 96
23:00 | 3817 | 689 | 1641 | 279 | 149 | 40 | 29 | 0 | 90
23:30 | 3785 | 688.5 | 1587.5 | 156 | 149 | 40 | 23 | 0 | 87 | Max Temp. in Dhaka |  | 27.3° C
24:00 | 3753 | 688 | 1534 | 33 | 149 | 40 | 17 | 0 | 84
Executive Engineer
Network Operation Division
Page 5 of 7
GAS
Oil
HVDC
COAL
HYDRO
Total Energy Gen 158.750 MKWHr Energy Not Served 0.000 MKWHr Energy Requirement 158.750 MKWHr
Note on W13: Author:

## Generation
2018-11-29
Si No | Unit | 1:00 | 2:00 | 3:00 | 4:00 | 5:00 | 6:00 | 7:00 | 8:00 | 9:00 | 10:00 | 11:00 | 12:00 | 13:00 | 14:00 | 15:00 | 16:00 | 17:00 | 18:00 | 18:30 | 19:00 | 19:30 | 20:00 | 21:00 | 22:00 | 23:00 | 24:00 | KWH
1 | Kaptai Unit-1, 2 & 3 | 40 | 40 | 40 | 40 | 40 | 40 | 40 | 40 | 40 | 35 | 35 | 40 | 40 | 40 | 40 | 40 | 40 | 40 |  | 40 | 40 | 40 | 40 | 40 | 40 | 40 | 922000
2 | Kaptai Unit-4 & 5
3 | Chattogram ST-1 (Raozan) | 160 | 160 | 160 | 160 | 160 | 160 | 160 | 160 | 160 | 160 | 160 | 160 | 160 | 160 | 160 | 160 | 160 | 160 |  | 160 | 160 | 160 | 160 | 160 | 160 | 160 | 3800000
4 | Chittgong ST-2 (Raozan)
5 | Raozan 25 MW (RPCL) | [11 empty] | 25 | 25 | 25 | 25 | 25 | 25 | 25 |  | 25 | 25 | 25 | 25 | 25 | 0 |  | 273420
| Teknaf Solartech 20MW | [5 empty] | 0 | 4.26 | 10 | 15 | 18.1 | 19.6 | 19.7 | 18 | 15.4 | 11.3 | 5.6 | 0.2 | 0 |  | 0 | [6 empty] | 135945
6 | Sikalbaha 225MW (Gas) | 203 | 208 | 202 | 200 | 201 | 202 | 206 | 202 | 202 | 209 | 205 | 203 | 202 | 202 | 202 | 205 | 202 | 202 |  | 202 | 215 | 216 | 203 | 202 | 209 | 203 | 4896627
7 | Sikalbaha 225MW (Oil)
8 | Sikalbaha ST 60MW
9 | Sikalbaha GT 150MW (Gas) | 125 | 124 | 125 | 125 | 128 | 125 | 125 | 125 | 130 | 131 | 130 | 133 | 130 | 120 | 100 | 100 | 130 | 130 |  | 131 | 150 | 133 | 131 | 130 | 123 | 123 | 3011273
10 | Sikalbaha GT 150MW (Oil)
| Dohazari Peaking | [11 empty] | 2 | 7 | 0 | 2 | 0 | 10 | 58 |  | 64 | 65 | 65 | 44 | 50 | 21 | 17 | 349250
12 | Hathazari peaking | [17 empty] | 43 |  | 0 | [6 empty] | 75864
Daudkandi bangla trak
14 | Daudkandi Peaking 52MW | [16 empty] | 10 | 8 |  | 0 | [6 empty] | 14800
15 | Siddhirgonj ST 210MW
16 | Siddhirgonj GT Unit-1& 2
17 | Siddhirganj CCPP-335 MW
18 | Summit Gazipur -2 | [16 empty] | 12 | 127 |  | 265 | 50 | 45 | 0 |  |  |  | 567054
19 | Ashuganj 195MW Modular | 54 | 54 | 54 | 54 | 54 | 54 | 54 | 54 | 54 | 54 | 54 | 180 | 128 | 8 | 8 | 35 | 35 | 64 |  | 64 | 64 | 80 | 92 | 92 | 26 | 26 | 1505454
20 | Ghorasal ST: Unit-1,2 | 72 | 72 | 72 | 72 | 72 | 72 | 72 | 72 | 72 | 72 | 72 | 72 | 72 | 72 | 72 | 72 | 72 | 72 |  | 67 | 67 | 67 | 67 | 67 | 67 | 67 | 1641000
21 | Ghorasal GT: Unit-3
22 | Ghorasal GT: Unit-4
23 | Ghorasal ST: Unit-5
24
25 | Ghorasal ST: Unit-7 | 330 | 330 | 300 | 300 | 300 | 380 | 380 | 360 | 300 | 300 | 380 | 380 | 328 | 259 | 250 | 250 | 300 | 310 |  | 380 | 380 | 380 | 380 | 342 | 380 | 380 | 7967209
26
28 | Ashuganj ST: Unit- 3 | 120 | 120 | 120 | 120 | 120 | 120 | 120 | 120 | 120 | 120 | 120 | 120 | 120 | 120 | 120 | 120 | 120 | 120 |  | 120 | 120 | 120 | 120 | 120 | 100 | 100 | 2916370
29 | Ashuganj ST: Unit- 4 | 90 | 90 | 90 | 90 | 90 | 90 | 90 | 90 | 90 | 90 | 100 | 100 | 100 | 100 | 100 | 120 | 120 | 120 |  | 120 | 120 | 120 | 100 | 100 | 80 | 80 | 2295640
30 | Ashuganj ST: Unit- 5 | 135 | 135 | 135 | 135 | 135 | 135 | 135 | 135 | 135 | 135 | 135 | 135 | 135 | 135 | 135 | 135 | 135 | 135 |  | 135 | 135 | 135 | 135 | 135 | 135 | 135 | 3235814
32 | Ashuganj Engines TSK | 40 | 40 | 40 | 40 | 40 | 40 | 40 | 40 | 40 | 40 | 40 | 40 | 40 | 40 | 40 | 40 | 40 | 40 |  | 40 | 40 | 40 | 40 | 40 | 40 | 40 | 895320
33 | Ashuganj CCPP 225 MW | 182 | 195 | 182 | 182 | 182 | 182 | 183 | 182 | 182 | 186 | 202 | 204 | 183 | 206 | 182 | 228 | 226 | 183 |  | 184 | 223 | 205 | 195 | 172 | 202 | 185 | 4669000
34 | Ashuganj CCPP(South) | 360 | 360 | 360 | 364 | 364 | 316 | 305 | 360 | 342 | 360 | 235 | 25 | 114 | 147 | 242 | 360 | 360 | 360 |  | 330 | 360 | 360 | 360 | 356 | 356 | 356 | 7531500
Ashuganj CCPP(North)
35 | Ashuganj (Precision) 55MW | 5 | 5 | 5 | 5 | 5 | 5 | 5 | 5 | 5 | 5 | 5 | 20 | 5 | 5 | 5 | 5 | 5 | 5 |  | 5 | 5 | 5 | 5 | 5 | 5 | 5 | 191520
36 | Chandpur CCPP | 140 | 140 | 140 | 140 | 140 | 140 | 140 | 137 | 140 | 141 | 141 | 135 | 140 | 140 | 140 | 140 | 140 | 140 |  | 140 | 142 | 140 | 140 | 140 | 139 | 140 | 3283410
37 | Tongi GT
38 | Haripur GT: Unit-1, 2
39 | Haripur 412 MW CCPP | 293 | 293 | 293 | 293 | 293 | 260 | 260 | 326 | 418 | 355 | 365 | 365 | 355 | 356 | 375 | 356 | 378 | 362 |  | 362 | 402 | 391 | 367 | 357 | 363 | 358 | 8371549
40 | Meghnaghat CCPP 450MW | 450 | 400 | 370 | 370 | 370 | 430 | 430 | 430 | 380 | 380 | 420 | 380 | 380 | 330 | 400 | 340 | 420 | 380 |  | 340 | 400 | 420 | 390 | 390 | 360 | 360 | 9304875
41 | Haripur Power CCPP 360MW | 367 | 365 | 343 | 302 | 330 | 364 | 363 | 320 | 301 | 301 | 356 | 357 | 357 | 281 | 341 | 302 | 360 | 365 |  | 300 | 357 | 358 | 359 | 364 | 332 | 330 | 8057000
42 | Mymensingh RPCL 210MW | 64 | 63 | 57 | 58 | 56 | 56 | 51 | 86 | 108 | 103 | 104 | 88 | 89 | 89 | 91 | 90 | 103 | 105 |  | 106 | 104 | 105 | 105 | 107 | 106 | 108 | 1969840
43 | Haripur NEPC 110MW | [17 empty] | 55 |  | 0 | [6 empty] | 49800
44 | Fenchugonj CCPP-1 | 25 | 26 | 26 | 26 | 27 | 27 | 27 | 25 | 26 | 26 | 26 | 26 | 26 | 26 | 26 | 26 | 26 | 26 |  | 26 | 26 | 26 | 26 | 26 | 24 | 25 | 605000
45 | Fenchugonj CCPP-2 | 77 | 77 | 77 | 77 | 77 | 77 | 77 | 77 | 77 | 77 | 77 | 77 | 77 | 77 | 77 | 77 | 77 | 77 |  | 77 | 77 | 77 | 77 | 77 | 77 | 77 | 1844280
46 | Shajibazar 330 MW
47 | Shahjibazar GT: Unit- 8, 9 | 68 | 56 | 58 | 58 | 58 | 56 | 69 | 53 | 40 | 63 | 65 | 63 | 54 | 63 | 56 | 51 | 67 | 40 |  | 69 | 67 | 67 | 67 | 40 | 67 | 53 | 1433000
48 | Shahjibazar 86MW | 60 | 30 | 30 | 10 | 10 | 10 | 84 | 86 | 86 | 86 | 86 | 86 | 86 | 86 | 86 | 10 | 10 | 86 |  | 86 | 86 | 86 | 86 | 86 | 86 | 86 | 1604160
49 | Shahjibazar (EPL) 50MW | 49 | 49 | 49 | 49 | 49 | 48 | 48 | 48 | 48 | 47 | 47 | 46 | 46 | 46 | 47 | 10 | 10 | 48 |  | 48 | 48 | 48 | 48 | 49 | 49 | 49 | 1065240
50 | Sylhet GT 150 MW | 96 | 96 | 96 | 87 | 87 | 87 | 78 | 96 | 79 | 78 | 139 | 137 | 136 | 138 | 140 | 140 | 140 | 80 |  | 80 | 139 | 142 | 122 | 77 | 78 | 78 | 2642520
51 | Sylhet GT 20 MW | 20 | 0 |  |  |  | 0 | 19 | 20 | 20 | 20 | 19 | 0 | [5 empty] | 20 |  | 20 | 20 | 20 | 20 | 20 | 20 | 20 | 254000
52 | Sylhet (EPL) 50MW | 46 | 47 | 47 | 47 | 47 | 47 | 45 | 45 | 44 | 41 | 43 | 11 | 11 | 11 | 11 | 11 | 12 | 47 |  | 47 | 47 | 47 | 47 | 48 | 47 | 47 | 884300
53 | Sylhet (Desh) 10MW | [5 empty] | 0 | 10 | 10 | 10 | 10 | 10 | 0 | [5 empty] | 9 |  | 9 | 9 | 10 | 10 | 10 | 10 | 10 | 118080
54 | Hobiganj 11MW | 11 | 11 | 11 | 11 | 8 | 8 | 8 | 8 | 8 | 8 | 8 | 8 | 8 | 8 | 8 | 8 | 8 | 8 |  | 8 | 8 | 8 | 8 | 8 | 8 | 8 | 213216
55 | Fenchugonj (Barakatullah) 51MW | 50 | 50 | 50 | 50 | 5 | 30 | 50 | 50 | 50 | 48 | 11 | 11 | 11 | 11 | 11 | 11 | 11 | 39 |  | 53 | 53 | 53 | 53 | 53 | 53 | 53 | 837600
56 | Shahjahanulla 25 MW | 24 | 24 | 24 | 24 | 24 | 24 | 24 | 24 | 24 | 24 | 25 | 25 | 25 | 25 | 25 | 25 | 25 | 25 |  | 24 | 24 | 24 | 24 | 25 | 25 | 24 | 583296
57 | Summit Bibiana- 2
58 | Southern 55MW | [16 empty] | 4 | 36 |  | 36 | 17 | 0 | 0 |  |  |  | 93000
59 | Sikalbaha (Energis) | [6 empty] | 0 | 8 | 19 | 28 | 32 | 32 | 32 | 32 | 32 | 30 | 30 | 40 |  | 40 | 40 | 40 | 40 | 40 | 40 | 8 | 576000
60 | Barabkunda (Regent) | 22 | 22 | 22 | 22 | 22 | 22 | 22 | 22 | 22 | 22 | 21 | 22 | 22 | 22 | 22 | 22 | 22 | 22 |  | 22 | 22 | 22 | 22 | 22 | 22 | 22 | 527472
61 | Narshingdi (Doreen) | [7 empty] | 0 | 22 | 22 | 22 | 19 | 19 | 19 | 22 | 22 | 22 | 22 |  | 22 | 22 | 22 | 22 | 22 | 22 | 22 | 321516
62 | Tangail (Doreen) 22MW | 22 | 22 | 22 | 22 | 22 | 22 | 22 | 22 | 22 | 22 | 22 | 22 | 22 | 22 | 22 | 22 | 22 | 22 |  | 22 | 22 | 22 | 22 | 22 | 22 | 22 | 525312
63 | Tripura | 78 | 74 | 72 | 72 | 70 | 70 | 68 | 78 | 84 | 86 | 82 | 90 | 90 | 92 | 92 | 92 | 98 | 116 |  | 114 | 114 | 114 | 108 | 102 | 90 | 84 | 2121600
64 | Malancha, Ctg. EPZ (United) | 30 | 31 | 31 | 32 | 33 | 23 | 22 | 7 | 2 | 3 | 2 | 2 | 5 | 3 | 2 | 10 | 3 | 3 |  | 14 | 20 | 23 | 26 | 29 | 32 | 33 | 399360
65 | Feni (Doreen) 22MW |  |  |  |  | 0 | 19 | 22 | 22 | 22 | 22 | 22 | 22 | 22 | 22 | 0 | 16 | 21 | 19 |  | 19 | 19 | 19 | 19 | 19 | 19 | 19 | 361980
66 | Feni, Mohipal (Doreen) | [5 empty] | 0 | 11 | 11 | 11 | 11 | 11 | 11 | 11 | 11 | 0 | 11 | 11 | 11 |  | 11 | 11 | 11 | 11 | 11 | 11 | 11 | 184860
67 | Jangalia (Summit) 33MW | 33 | 0 |  |  | 0 | 8 | 31 | 33 | 33 | 33 | 33 | 33 | 33 | 33 | 33 | 33 | 33 | 33 |  | 33 | 33 | 33 | 33 | 33 | 33 | 33 | 636200
68 | Summit Cumilla 25MW | 15 | 15 | 15 | 15 | 10 | 10 | 11 | 12 | 12 | 12 | 12 | 13 | 13 | 14 | 12 | 12 | 15 | 22 |  | 22 | 22 | 22 | 22 | 22 | 18 | 15 | 388460
69 | Summit Ashulia | 25 | 25 | 25 | 25 | 25 | 25 | 25 | 25 | 25 | 25 | 25 | 25 | 25 | 25 | 25 | 25 | 25 | 25 |  | 25 | 25 | 25 | 25 | 25 | 25 | 25 | 600000
70 | Summit Madhabdi | 24 | 24 | 24 | 24 | 24 | 24 | 24 | 24 | 24 | 23 | 23 | 23 | 23 | 23 | 23 | 23 | 23 | 23 |  | 23 | 23 | 23 | 23 | 23 | 23 | 23 | 540900
71 | Summit Maona | 25 | 25 | 25 | 25 | 25 | 25 | 25 | 25 | 25 | 25 | 25 | 25 | 25 | 32 | 32 | 32 | 33 | 33 |  | 33 | 33 | 33 | 33 | 33 | 33 | 33 | 687300
72 | Summit Rupganj | 17 | 17 | 17 | 17 | 17 | 17 | 17 | 17 | 17 | 17 | 17 | 17 | 17 | 17 | 17 | 17 | 17 | 17 |  | 17 | 17 | 17 | 17 | 17 | 17 | 17 | 394200
73 | Ghorashal (Regent) | 32 | 32 | 32 | 32 | 32 | 101 | 101 | 62 | 62 | 62 | 63 | 62 | 62 | 62 | 62 | 32 | 32 | 101 |  | 101 | 103 | 103 | 103 | 103 | 103 | 101 | 1557727
76 | Siddhirganj (Desh)
77 | Siddhirganj (Dutch Bangla) | [16 empty] | 0 | 24 |  | 40 | 0 | 0 |  |  |  |  | 86370
78 | Gazipur (RPCL) | [6 empty] | 0 | 14 | 26 | 38 | 41 | 37 | 34 | 15 | 34 | 34 | 43 | 40 |  | 43 | 43 | 43 | 43 | 25 | 0 |  | 566004
79 | Kodda 149MW | [15 empty] | 16 | 16 | 82 |  | 65 | 0 | [5 empty] | 145440
80 | Jamalpur 95MW | [7 empty] | 28 | 28 | 28 | 40 | 71 | 78 | 77 | 78 | 78 | 63 | 77 |  | 77 | 77 | 77 | 78 | 78 | 0 |  | 970560
81 | Lakdhanvi 52 MW | [11 empty] | 13 | 48 | 25 | 25 | 25 | 25 | 47 |  | 52 | 52 | 52 | 52 | 0 |  |  | 414216
82 | Madanganj 102MW | [11 empty] | 11 | 24 | 48 | 48 | 48 | 48 | 64 |  | 48 | 48 | 48 | 45 | 0 |  |  | 466896
83 | Pagla (DPA ) | [17 empty] | 0
84 | B.Baria (Aggreko) 85MW | 85 | 85 | 85 | 40 | 5 | 30 | 85 | 85 | 85 | 85 | 85 | 85 | 85 | 30 | 61 | 11 | 11 | 85 |  | 85 | 85 | 85 | 85 | 85 | 85 | 85 | 466896
85 | Keraniganj (Powerpac) 100MW | [16 empty] | 2 | 56 |  | 0 | 0 | 0 |  |  |  |  | 93810
86 | Meghnaghat CCPP(Summit)
87 | Meghnaghat (IEL) | [16 empty] | 0 | 60 |  | 75 | 16 | 0 | 0 |  |  |  | 235200
88 | Ghorashal 78MW (MAX) | 35 | 35 | 35 | 35 | 35 | 35 | 35 | 35 | 35 | 35 | 35 | 35 | 35 | 35 | 35 | 40 | 40 | 78 |  | 81 | 81 | 81 | 81 | 81 | 82 | 83 | 1252832
90 | Ashuganj (United) 53MW | 5 | 5 | 5 | 5 | 5 | 5 | 5 | 5 | 5 | 5 | 5 | 53 | 5 | 5 | 5 | 5 | 5 | 5 |  | 5 | 5 | 5 | 5 | 5 | 5 | 5 | 168000
91 | Juldah (Acorn) | [19 empty] | 20 | 20 | 0 |  |  |  |  | 29280
92 | Fenchuganj (EPL) 44MW | 50 | 50 | 50 | 50 | 5 | 18 | 50 | 50 | 47 | 47 | 10 | 10 | 10 | 10 | 10 | 10 | 10 | 32 |  | 50 | 47 | 47 | 47 | 47 | 47 | 50 | 804000
93 | Ashuganj (Midland) 51MW | 51 | 51 | 51 | 5 | 5 | 5 | 5 | 51 | 51 | 51 | 51 | 51 | 51 | 51 | 51 | 51 | 51 | 51 |  | 51 | 51 | 51 | 51 | 51 | 51 | 51 | 1044106
94 | Gagnagar (Orion) | [10 empty] | 16 | 50 | 80 | 102 | 102 | 102 | 50 | 102 |  | 102 | 102 | 102 | 102 | 0 |  |  | 929088
95 | Patenga 50MW | [16 empty] | 0 | 0 |  | 10 | 24 | 24 | 24 | 0 |  |  | 70080
96 | Chattogram ECPV 108 MW | [16 empty] | 30 | 80 |  | 86 | 5 | 0 | 0 |  |  |  | 201600
97 | Katpotti 51 MW | [7 empty] | 0 | 27 | 40 | 39 | 40 | 39 | 39 | 39 | 39 | 12 | 24 |  | 46 | 46 | 47 | 47 | 47 | 6 | 0 | 597744
98 | Bosila 108MW | [5 empty] | 0 | 4 | 41 | 43 | 47 | 46 | 46 | 46 | 46 | 46 | 46 | 46 | 46 |  | 46 | 46 | 46 | 46 | 46 | 47 | 0 | 717120
99 | Madanganj-55 MW | [7 empty] | 0 | 14 | 30 | 38 | 48 | 55 | 55 | 55 | 55 | 55 | 55 |  | 55 | 55 | 55 | 55 | 15 | 0 |  | 687566
100 | Northern 55 MW | [7 empty] | 18 | 18 | 18 | 37 | 55 | 55 | 55 | 55 | 55 | 56 | 56 |  | 56 | 56 | 56 | 55 | 55 | 0 |  | 682111
101 | Kushiara 163 MW CCPP GT | 130 | 130 | 130 | 100 | 130 | 163 | 130 | 130 | 130 | 130 | 163 | 163 | 130 | 100 | 100 | 100 | 163 | 100 |  | 100 | 100 | 163 | 163 | 163 | 130 | 100 | 3383509
102 | Sarishabari (Solar) | [5 empty] | 0 | 0.1 | 0.8 | 1.6 | 1.9 | 2.1 | 2.3 | 2 | 1.7 | 1.1 | 0.4 | 0 | 0 |  | 0 | [6 empty] | 13750
103 | Banco Energy 54MW | 18 | 0 |  |  |  | 0 | 5 | 54 | 54 | 54 | 54 | 54 | 54 | 54 | 54 | 54 | 54 | 54 |  | 54 | 54 | 54 | 54 | 54 | 54 | 18 | 900000
104 | APR Energy , Keranigonj
105 | Bramhangoan 100 MW (Aggreko) | [16 empty] | 0 | 0 |  | 0 | 0 | 0 | 0 |  |  |  | 13117
106 | United Mymensingh PPL | 7 | 7 | 7 | 7 | 7 | 7 | 7 | 7 | 7 | 7 | 7 | 50 | 50 | 8 | 45 | 45 | 45 | 153 |  | 160 | 160 | 160 | 80 | 80 | 7 | 7 | 1099200
112 | Aggreko Aurahati 100MW
114 | Summit Gazipur-1 150MW | [7 empty] | 0 | 7 | 31 | 31 | 31 | 31 | 15 | 15 | 15 | 15 | 60 |  | 123 | 116 | 106 | 106 | 0 |  |  | 609120
115 | Juldah 100 MW Unit-3 | [5 empty] | 0 | 7 | 12 | 60 | 70 | 70 | 70 | 70 | 70 | 82 | 86 | 85 | 100 |  | 100 | 100 | 100 | 100 | 100 | 50 | 0 | 1251840
116 | Chandpur Desh 200MW | [7 empty] | 0 | 8 | 17 | 18 | 48 | 89 | 91 | 109 | 130 | 130 | 117 |  | 149 | 150 | 155 | 157 | 155 | 50 | 0 | 1521600
117 | Midland 150MW
118 | Bibiyana-3 285MW
120 | Eastern Zone Total | 4460 | 4310 | 4204 | 4017 | 3944 | 4214 | 4436.36 | 4694.8 | 4794.6 | 4871 | 5034.7 | 5115 | 5100 | 4703.1 | 4974.4 | 4942 | 5255.2 | 6307 |  | 6460 | 6310 | 6304 | 6048 | 5523 | 4912 | 4610 | 119353168
121
122
123 | Khulna 60MW
124 | Khulna (KPCL-1 & 3)
125 | Khulna (KPCL-2) | [16 empty] | 5 | 50 |  | 49 | 45 | [5 empty] | 111360
126
127 | Khulna (Aggreeco) 55MW
128 | Faridpur Peaking
Khulna CCPP 225MW
129 | Labon Chora 105 MW | [11 empty] | 35 | 70 | 70 | 70 | 70 | 70 | 105 |  | 105 | 105 | 105 | 105 | 0 |  |  | 834720
130
131
132
133
| Summit Barisal 110 MW | [17 empty] | 80 |  | 80 | 64 | 64 | 64 | 0 |  |  | 267940
136 | Barisal GT: Unit-1, 2
137 | Bhola Aggreko 95MW | 95 | 52 | 41 | 10 | 10 | 10 | 30 | 30 | 30 | 54 | 95 | 96 | 96 | 96 | 95 | 68 | 52 | 94 |  | 96 | 97 | 96 | 97 | 95 | 96 | 18 | 1604757
| Bhola CCPP 194MW | 141 | 155 | 145 | 153 | 144 | 136 | 130 | 137 | 138 | 154 | 150 | 151 | 131 | 150 | 150 | 86 | 103 | 103 |  | 199 | 197 | 199 | 188 | 153 | 188 | 164 | 3753605
140 | Bhola (Venture) 33MW | 20 | 19 | 19 | 19 | 19 | 19 | 12 | 11 | 10 | 10 | 10 | 12 | 11 | 11 | 10 | 10 | 12 | 18 |  | 19 | 19 | 19 | 19 | 18 | 16 | 15 | 350700
141 | Bangla Trak Noapara
142 | Noapara (KZA) 40MW | [5 empty] | 0 | 8 | 40 | 40 | 8 | 40 | 40 | 40 | 40 | 40 | 8 | 8 | 40 |  | 40 | 40 | 40 | 40 | 40 | 0 |  | 505500
143 | Gopalganj Peaking | [15 empty] | 8 | 36 | 75 |  | 57 | 8 | [5 empty] | 146176
144 | Bheramara GT-1,2,3
145
146 | Bheramara HVDC | 388 | 354 | 354 | 354 | 354 | 354 | 353 | 354 | 375 | 463 | 463 | 463 | 463 | 463 | 458 | 458 | 458 | 458 |  | 458 | 458 | 511 | 688 | 688 | 689 | 688 | 11037090
147 | Bheramara 360 MW | 250 | 250 | 250 | 250 | 250 | 310 | 290 | 280 | 280 | 300 | 302 | 297 | 295 | 200 | 250 | 250 | 250 | 303 |  | 260 | 260 | 300 | 302 | 305 | 302 | 307 | 6897600
148
149
150 | Barapukuria Unit-1
151 | Barapukuria Unit-2
152 | Barapukuria Unit-3 | 149 | 149 | 149 | 149 | 150 | 149 | 149 | 149 | 149 | 149 | 149 | 149 | 149 | 149 | 149 | 150 | 150 | 150 |  | 150 | 150 | 150 | 150 | 150 | 149 | 149 | 3658700
153 | Baghabari GT 71MW | 60 | 60 | 50 | 50 | 50 | 50 | 70 | 70 | 65 | 65 | 65 | 55 | 55 | 60 | 55 | 55 | 55 | 70 |  | 70 | 70 | 70 | 70 | 70 | 65 | 65 | 1450000
156 | Baghabari GT 100MW
| Baghabari Peaking 50MW | [16 empty] | 6 | 50 |  | 8 | 8 | 8 | 8 | 8 | 8 | 0 | 98355
157 | Sirajgonj Unit-1 225MW (Gas) | 125 | 125 | 125 | 125 | 125 | 125 | 125 | 125 | 125 | 125 | 125 | 125 | 125 | 125 | 125 | 125 | 125 | 125 |  | 125 | 125 | 125 | 125 | 125 | 125 | 125 | 3302255
158 | Sirajgonj Unit-1 225MW (Oil)
| Sirajgonj Unit-2 225MW (Gas) | 125 | 125 | 125 | 125 | 125 | 125 | 125 | 125 | 125 | 125 | 125 | 125 | 125 | 125 | 125 | 125 | 160 | 125 |  | 125 | 125 | 125 | 125 | 125 | 125 | 125 | 3303018
Sirajgonj Unit-2 225MW (Oil)
159 | Sirajgonj Unit-3 225 MW(Gas)
Sirajgonj Unit-3 225 MW(Oil)
160 | Sirajgonj Unit-4 414 MW(Gas)
161 | Bera Peaking | [15 empty] | 0 | 19 | 35 |  | 0 | 0 | 0 |  |  |  |  | 41043
162 | Bogra (GBB) | 5 | 5 | 5 | 5 | 5 | 5 | 22 | 22 | 22 | 22 | 22 | 22 | 22 | 22 | 22 | 22 | 22 | 22 |  | 22 | 22 | 22 | 22 | 22 | 21 | 22 | 434640
163 | Bogra (EPL) | 5 | 0 |  |  |  | 0 | 5 | 5 | 5 | 5 | 5 | 5 | 5 | 5 | 5 | 5 | 5 | 5 |  | 5 | 5 | 5 | 5 | 5 | 5 | 5 | 96120
164 | Ullapara (Summit) | 5 | 5 | 5 | 5 | 5 | 5 | 5 | 5 | 5 | 8 | 8 | 8 | 8 | 8 | 5 | 8 | 0 | 8 |  | 8 | 8 | 8 | 8 | 8 | 8 | 5 | 160884
165 | Amnura 50MW | [11 empty] | 12 | 50 | 25 | 25 | 25 | 25 | 50 |  | 50 | 50 | 50 | 50 | 24 | 0 |  | 418810
166 | Katakhali (Northern) | [16 empty] | 8 | 43 |  | 0 | 0 | 0 |  |  |  |  | 33092
167 | Katakhali Peaking
168 | Santahar Peaking | [16 empty] | 0 | 39 |  | 0 | 0 | 0 |  |  |  |  | 28389
169 | Rajlanka 52 MW | [5 empty] | 0 | 8 | 46 | 52 | 25 | 52 | 52 | 52 | 25 | 43 | 52 | 52 | 52 |  | 52 | 52 | 52 | 52 | 52 | 25 | 0 | 740640
170 | Chapainawabganj-100 MW | [16 empty] | 44 | 52 |  | 26 | 0 | 0 |  |  |  |  | 121672
171
172
173 | Rangpur GT
175 | Saidpur GT
176
177
178
178 | Western Zone Total | 1368 | 1299 | 1268 | 1245 | 1237 | 1288 | 1332 | 1399 | 1421 | 1513 | 1611 | 1647 | 1697 | 1574 | 1627 | 1525 | 1665 | 2152 |  | 2004 | 1908 | 1949 | 2118 | 1888 | 1822 | 1688 | 39397066