## Forecast
6086.1 |  |  |  |  | Power Grid Company of Bangladesh Ltd. | [10 empty] | QF-LDC-07
|  |  | Report on forecasted generation & Demand of national grid on | [6 empty] | 2018-11-29 | Thursday
|  | Date (day): | 2018-11-29 |  | Thursday
| Probable Maximum |  | Generation : |  | (a) At Day Peak Hour : | 10792 | MW |  |  | (b) At Evening Peak Hour : |  | 11323 | MW
Sl. | [6 empty] | Present | Actual Generation |  | Forecasted Available Gen. on |  | Ev. Peak Gen.Shortage |  | Plants under |  | Probable
No. | Name of the Power Station |  | Fuel | Producer | Installed Capacity |  | Capacity | On | 2018-11-28 | 2018-11-29 | during | for Fuel | for plant. S/D | Shut down (date)/ |  | Start up
[8 empty] | Day Peak | Ev. Peak | Day Peak | Ev. Peak | Limitation | M/C Problem | Remarks |  | Date
[5 empty] | Unit No. X Capacity | MW | MW | MW | MW | MW | MW | MW | MW
1 | Ghorasal ST: Unit-1,2 |  | Gas | PDB | 2*55 | 110 | 85 | 37 | 72 | 37 | 37 |  | 48 | Unit-2 under maint.
| Ghorasal GT: Unit-3 |  | Gas | PDB | 1*210 | 210 | 170 | 0 | 0 | 0 | 0 |  | 170 | Under maint.
| Ghorasal GT: Unit-4 |  | Gas | PDB | 1*210 | 210 | 180 | 0 | 0 | 0 | 0 |  |  | On test.
| Ghorasal ST: Unit-5 |  | Gas | PDB | 1*210 | 210 | 190 | 0 | 0 | 0 | 0 |  | 190 | Gas shortage
2 | Ghorasal ST: Unit-7 |  | Gas | PDB | 1*243+1*122 | 365 | 365 | 360 | 250 | 380 | 380
3 | Ghorashal 78MW (MAX) |  | Gas | QRPP | 2*40 | 78 | 78 | 60 | 35 | 40 | 40 | 38 |  | Gas shortage
4 | Ghorashal (Regent) |  | Gas | IPP | 34*3.35 | 108 | 108 | 101 | 33 | 101 | 101 | 7
5 | Haripur GT: Unit-1, 2 |  | Gas | SBU, PDB | 2*32 | 64 | 40 | 0 | 0 | 0 | 0 |  |  | Gas shortage
6 | Haripur 412 MW CCPP |  | Gas | EGCB | 1*273+1*139 | 412 | 412 | 120 | 425 | 300 | 300 |  |  | ST under maint.
7 | Haripur NEPC 110MW |  | HFO | IPP | 8*15 | 110 | 110 | 0 | 0 | 110 | 110
8 | Haripur Power CCPP 360MW |  | Gas | IPP | 1*235+1*125 | 360 | 360 | 350 | 357 | 360 | 360
9 | Meghnaghat CCPP 450MW |  | Gas | IPP | 2*150+1*150 | 450 | 450 | 420 | 450 | 450 | 450
10 | Meghnaghat (IEL) |  | HFO | QRPP | 12*8.9 | 100 | 100 | 48 | 36 | 100 | 100
11 | Meghnaghat CCPP(Summit) |  | HSD | IPP | 2*110+1*110 | 305 | 305 | 0 | 0 | 0 | 0 |  |  | Reserve
12 | Madanganj 102MW |  | HFO | QRPP | 6*17 | 102 | 100 | 22 | 95 | 100 | 100
13 | Madanganj-55 MW |  | HFO | (IPP) | 3*17.08+1*11.3 | 55 | 55 | 55 | 55 | 55 | 55
14 | Keraniganj (Powerpac) 100MW |  | HFO | QRPP | 8*13.45 | 100 | 100 | 0 | 2 | 100 | 100
15 | Narshingdi (Doreen) |  | Gas | SIPP, REB | 8*2.90 | 22 | 22 | 16 | 22 | 22 | 22
16 | Siddhirgonj ST 210MW |  | Gas | PDB | 1*210 | 210 | 115 | 0 | 0 | 0 | 0 | 115 |  | Gas shortage
17 | Siddhirgonj GT Unit-1& 2 |  | Gas | EGCB | 2*105 | 210 | 210 | 0 | 0 | 0 | 0 |  |  | FGMO
18 | Siddhirganj (Desh) |  | HSD | QRPP | 96*1.2 | 100 | 100 | 0 | 0 | 100 | 100
19 | Siddhirganj (Dutch Bangla) |  | HFO | QRPP | 12*8.9 | 100 | 100 | 20 | 24 | 100 | 100
20 | Siddhirganj CCPP-335 MW |  | Gas | EGCB | 1*217 | 217 | 217 | 0 | 0 | 225 | 225
21 | Pagla (DPA ) |  | HSD | QRPP | 100*0.5 | 50 | 50 | 0 | 0 | 0 | 0 | 50 |  | Contract expired
22 | Gagnagar (Orion) |  | HFO | IPP | 12*8.924 | 102 | 102 | 48 | 67 | 102 | 102
23 | Katpotti 51 MW |  | HFO | IPP | 7*7.9 | 51 | 51 | 43 | 47 | 43 | 48 |  | 3
24 | Banco Energy 54MW |  | HFO | IPP | 3*18 | 54 | 54 | 54 | 54 | 54 | 54
25 | Kodda 149MW |  | HFO | BPDB-RPCL | 9*17.06 | 149 | 149 | 0 | 16 | 133 | 133 |  | 16 | Engine problem
26 | Northern 55 MW |  | HFO | IPP | 3*19.3 | 55 | 55 | 55 | 55 | 55 | 55
27 | Southern 55MW |  | HFO | IPP | 3*19.3 | 55 | 55 | 0 | 36 | 55 | 55
28 | Bosila 108MW |  | HFO | IPP | 12*8.775+1*3.5 | 108 | 108 | 46 | 46 | 47 | 47 |  | 61 | Engine problem
29 | Summit Power,(Madhabdi+Ashulia) |  | Gas | SIPP,REB | 3*3.67+4*8.73 | 80 | 80 | 48 | 48 | 49 | 49 |  | 31 | Engine problem
30 | Summit Maona |  | Gas | SIPP,REB | 4*8.73 | 33 | 33 | 25 | 25 | 25 | 25 |  | 8 | Engine problem
31 | Summit Rupganj |  | Gas | SIPP,REB | 4*8.73 | 33 | 33 | 25 | 17 | 25 | 25 |  | 8 | Engine problem
32 | Gazipur (RPCL) |  | HFO | IPP | 6*8.9 | 52 | 52 | 42 | 43 | 43 | 43 |  | 9 | Engine problem
33 | Tongi GT |  | Gas | PDB | 1* 105 | 105 | 105 | 0 | 0 | 0 | 0 | 105 |  | Gas shortage
34 | Summit Gazipur -2 |  | HFO | IPP | 18*17.076 | 300 | 300 | 12 | 87 | 300 | 300
35 | APR Energy , Keranigonj |  | HSD | IPP | 256*1.4 | 300 | 300 | 0 | 0 | 300 | 300
36 | Bramhangoan 100 MW (Aggreko) |  | HSD | IPP | 100 | 100 | 100 | 0 | 0 | 0 | 100
37 | Aggreko Aurahati 100MW |  | HSD | IPP | 0.85*23+0.95*91 | 100 | 100 | 0 | 0 | 100 | 100
38 | Summit Gazipur-1 150MW |  | HFO | IPP | 149 | 149 | 149 | 46 | 110 | 133 | 133 |  | 16 | Engine problem
| Dhaka area Total |  |  |  |  | 6084 | 5848 | 2053 | 2507 | 4044 | 4149 | 315 | 560
39 | Chattogram ST-1 (Raozan) |  | Gas | PDB | 1*210 | 210 | 180 | 160 | 160 | 160 | 160 | 20 |  | Gas shortage
| Chittgong ST-2 (Raozan) |  | Gas | PDB | 1*210 | 210 | 180 | 0 | 0 | 0 | 0 | 180 |  | Gas shortage
40 | Raozan 25 MW (RPCL) |  | HFO | IPP | 3*8.9 | 25 | 25 | 25 | 25 | 25 | 25
41 | Teknaf Solartech 20MW |  | Solar | Teknaf Solartech Energy Ltd. | 20 | 20 | 20 | 20 | 0 | 20 | 0
42 | Patenga 50MW |  | HFO | IPP | 8*6.98 | 50 | 50 | 18 | 50 | 50 | 50
43 | Kaptai Hydro: Unit-1,2,3,4, 5 |  | Hydro | PDB | 2*40+3*50 | 230 | 230 | 40 | 40 | 160 | 160 |  | 70
44 | Sikalbaha ST 60MW |  | Gas | PDB | 1*60 | 60 | 40 | 0 | 0 | 0 | 0 |  | 40 | Under S/D
45 | Sikalbaha 225MW |  | Gas/HSD | PDB | 1*150+1*175 | 225 | 225 | 229 | 202 | 225 | 225
46 | Sikalbaha Peaking GT |  | Gas/HSD | PDB | 1*150 | 150 | 150 | 133 | 135 | 131 | 150
47 | Sikalbaha (Energis) |  | HFO | RPP | 4*12.5+2*11.9+1*3+1*1.5 | 51 | 51 | 32 | 32 | 40 | 40 |  | 11 | Engine problem
48 | Hathazari peaking |  | HFO | PDB | 11*8.9 | 98 | 98 | 0 | 55 | 80 | 80
49 | Dohazari Peaking |  | HFO | PDB | 6*17 | 102 | 102 | 0 | 51 | 51 | 51
50 | Juldah (Acorn) |  | HFO | QRPP | 8*13.45 | 100 | 100 | 0 | 70 | 100 | 100
| Juldah 100 MW Unit-3 |  | HFO | IPP | 0 | 0 | 0 | 100 | 100 | 100 | 100 |  |  | On test
51 | Barabkunda (Regent) |  | Gas | SIPP, PDB | 8*2.90 | 22 | 22 | 22 | 22 | 22 | 22
* | Malancha, Ctg. EPZ (United) |  | Gas |  | 5*8.73+3*9.34 |  | 0 | 2 | 4 | 10 | 10
52 | Chattogram ECPV 108 MW |  | HFO | IPP | 16*7 | 108 | 108 | 0 | 79 | 92 | 92 |  | 16 | Engine problem
| Chattogram area Total |  |  |  |  | 1661 | 1581 | 781 | 1025 | 1266 | 1265 | 200 | 137
53 | Ashuganj ST: Unit- 3 |  | Gas | APSCL | 1*150 | 150 | 135 | 120 | 120 | 120 | 120 | 15 |  | Gas shortage
| Ashuganj ST: Unit- 4 |  | Gas | APSCL | 1*150 | 150 | 129 | 85 | 100 | 90 | 90 | 39 |  | Gas shortage
| Ashuganj ST: Unit- 5 |  | Gas | APSCL | 1*150 | 150 | 134 | 135 | 135 | 135 | 135
54 | Ashuganj CCPP 225 MW |  | Gas | APSCL | 1*142+1*75 | 221 | 221 | 186 | 182 | 221 | 221 |  |  | FGMO
55 | Ashuganj CCPP(North) |  | Gas | APSCL | 1*360 | 360 | 360 | 0 | 0 | 0 | 0 |  | 360 | Under maint.
56 | Ashuganj CCPP(South) |  | Gas | APSCL | 1*360 | 360 | 360 | 338 | 334 | 305 | 305 |  | 55 | FGMO
57 | Ashuganj Engines TSK |  | Gas | APSCL | 14*3.968 | 53 | 45 | 40 | 40 | 40 | 40
58 | Ashuganj (Precision) 55MW |  | Gas | RPP | 15*4 | 55 | 55 | 5 | 5 | 5 | 5 | 50 |  | Gas shortage
59 | Ashuganj (United) 53MW |  | Gas | QRPP | 14*4 | 53 | 53 | 5 | 5 | 5 | 5 | 48 |  | Gas Shortage
60 | Ashuganj 195MW Modular |  | Gas | IPP | 20*9.73+1*16 | 195 | 195 | 55 | 53 | 8 | 8 | 187 |  | Gas Shortage
61 | Ashuganj (Midland) 51MW |  | Gas | IPP | 6*9.34 | 51 | 51 | 0 | 5 | 51 | 51
| Midland 150MW |  | HFO | IPP | 23*7.015 | 0 | 0 | 0 | 0 | 0 | 0 |  |  | On test
62 | B.Baria (Aggreko) 85MW |  | Gas | QRPP | 86*1.10 | 85 | 85 | 80 | 85 | 85 | 85
63 | Daudkandi Peaking 52MW |  | HFO | PDB | 6*8.92 | 52 | 52 | 0 | 8 | 0 | 50
64 | Chandpur CCPP |  | Gas | PDB | 1*106+1*57 | 163 | 163 | 140 | 137 | 150 | 150 |  | 13
| Chandpur Desh 200MW |  | HFO | IPP | 0 | 0 | 0 | 35 | 94 | 200 | 200 |  |  | On test
65 | Feni (Doreen) 22MW |  | Gas | SIPP, PDB | 8*2.90 | 22 | 22 | 22 | 22 | 22 | 22
66 | Feni, Mohipal (Doreen) |  | Gas | SIPP, REB | 4*2.90 | 11 | 11 | 11 | 11 | 11 | 11
** | Tripura |  |  | Imported power | 0 | 160 | 160 | 90 | 122 | 96 | 121
67 | Jangalia (Summit) 33MW |  | Gas | SIPP, PDB | 4*8.73 | 33 | 33 | 33 | 33 | 33 | 33
68 | Lakdhanvi 52 MW |  | HFO | IPP | 6*8.92 | 52 | 52 | 8 | 29 | 52 | 52
69 | Summit Cumilla 25MW |  | Gas | SIPP, PDB | 3*3.67+2*6.97 | 25 | 25 | 15 | 19 | 22 | 22
70 | Daudkandi bangla trak |  | HSD | IPP | 154*1.4 | 200 | 200 | 0 | 0 | 200 | 200
| Cumilla Area Total |  |  |  |  | 2601 | 2541 | 1403 | 1539 | 1851 | 1926 | 339 | 428
71 | Mymensingh RPCL 210MW |  | Gas | IPP | 4*35+1*70 | 210 | 202 | 49 | 52 | 55 | 70
72 | Tangail (Doreen) 22MW |  | Gas | SIPP, PDB | 8*2.90 | 22 | 22 | 22 | 22 | 22 | 22
73 | Jamalpur 95MW |  | HFO | IPP | 12*8.924 | 95 | 95 | 42 | 79 | 79 | 79 |  | 16 | Engine problem.
74 | Sarishabari (Solar) |  | Solar | IPP | 1*3 | 3 | 3 | 2.3 | 0 | 2 | 0
75 | United Mymensingh PPL |  | HFO | IPP | 200 | 200 | 200 | 35 | 150 | 180 | 185
| Mymensingh Area Total |  |  |  |  | 530 | 522 | 150.3 | 303 | 338 | 356 | 0 | 16
76 | Fenchugonj CCPP-1 |  | Gas | PDB | 2*32+1*33 | 97 | 70 | 24 | 26 | 26 | 26
77 | Fenchugonj CCPP-2 |  | Gas | PDB | 2*35+1*35 | 104 | 90 | 51 | 76 | 76 | 76
78 | Kushiara 163 MW CCPP GT |  | Gas | IPP | 1*109+1*54 | 163 | 163 | 163 | 163 | 163 | 163
79 | Shajibazar 330 MW |  | Gas | PDB | 3*110 | 330 | 330 | 0 | 0 | 0 | 0 |  | 330 | Uner maint.
80 | Fenchugonj (Barakatullah) 51MW |  | Gas | RPP | 19*2.90 | 51 | 51 | 48 | 53 | 51 | 51
81 | Fenchuganj (EPL) 44MW |  | Gas | RPP | 12*3.3+5*2 | 44 | 44 | 50 | 50 | 44 | 44
82 | Hobiganj 11MW |  | Gas | SIPP, REB | 4*2.90 | 11 | 11 | 8 | 11 | 8 | 11
83 | Shahjibazar GT: Unit- 8, 9 |  | Gas | PDB | 2*35 | 70 | 66 | 63 | 40 | 66 | 66
84 | Shahjibazar 86MW |  | Gas | RPP | 32*2.90 | 86 | 86 | 30 | 86 | 86 | 86
85 | Shahjibazar (EPL) 50MW |  | Gas | RPP | 27*2.0 | 50 | 50 | 45 | 47 | 50 | 50
86 | Sylhet GT 150 MW |  | Gas | PDB | 1*142 | 142 | 142 | 127 | 126 | 79 | 79
87 | Sylhet GT 20 MW |  | Gas | PDB | 1*20 | 20 | 20 | 19 | 19 | 20 | 20
88 | Sylhet (EPL) 50MW |  | Gas | RPP | 27*2 | 50 | 50 | 40 | 46 | 50 | 50
89 | Shahjahanulla 25 MW |  | Gas | SIPP, REB | 3*9.34 | 25 | 25 | 16 | 25 | 25 | 25
90 | Summit Bibiana- 2 |  | Gas | IPP | 1*222+1*119 | 341 | 341 | 0 | 0 | 0 | 0 |  |  | Under maint.
| Bibiyana-3 285MW |  | Gas | PDB | 285 MW | 0 | 0 | 0 | 0 | 0 | 0
91 | Sylhet (Desh) 10MW |  | Gas | RPP | 6*1.95 | 10 | 10 | 10 | 10 | 10 | 10
| Sylhet Area Total |  |  |  |  | 1594 | 1549 | 694 | 778 | 754 | 757 | 0 | 330
92 | Bheramara GT-1,2,3 |  | HSD | PDB | 3*20 | 60 | 46 | 0 | 0 | 0 | 30
** | Bheramara (HVDC ) |  | 0 | Imported power | 2*500 | 1000 | 1000 | 687 | 692 | 694 | 694
| Khulna (KPCL-1 & 3) |  | HFO | IPP | 19*6.5 | 0 | 0 | 0 | 0 | 0 | 0 |  |  | Contract expired
93 | Khulna (KPCL-2) |  | HFO | QRPP | 7*17 | 115 | 115 | 0 | 32 | 115 | 115
94 | Faridpur Peaking |  | HFO | PDB | 8*6.89 | 54 | 54 | 0 | 14 | 0 | 30
95 | Khulna CCPP 225MW |  | HSD | NWPGCL | 1*150+1*75 | 230 | 230 | 0 | 0 | 0 | 0 |  |  | Reserve
96 | Gopalganj Peaking |  | HFO | PDB | 16*6.98 | 109 | 109 | 1 | 75 | 75 | 75
97 | Bheramara 360 MW |  | Gas | NWPGCL | 1*278+1*132 | 410 | 410 | 293 | 302 | 310 | 310 |  | 100 | ST under maint.
98 | Noapara (KZA) 40MW |  | HFO | QRPP | 5*8.5 | 40 | 40 | 40 | 40 | 40 | 40
99 | Khulna (Aggreeco) 55MW |  | HSD | QRPP | 71*0.85 | 55 | 0 | 0 | 0 | 0 | 0 |  |  | Contract Expired
100 | Bangla Trak Noapara |  | HSD | IPP | 70*1.4 | 100 | 100 | 0 | 0 | 100 | 100
101 | Labon Chora 105 MW |  | HFO | IPP | 6*18.445 | 105 | 105 | 35 | 105 | 105 | 105
| Khulna Area Total |  |  |  |  | 2278 | 2209 | 1056 | 1260 | 1439 | 1499 | 0 | 100
102 | Summit Barisal 110 MW |  | HFO | IPP | 7*17.076 | 110 | 110 | 0 | 43 | 110 | 110
103 | Barisal GT: Unit-1, 2 |  | HSD | PDB | 2*20 | 40 | 30 | 0 | 0 | 0 | 30
104 | Bhola (Venture) 33MW |  | Gas | RPP | 1*34.50 | 33 | 33 | 18 | 24 | 26 | 26 |  | 7 | Engine problem
105 | Bhola CCPP 194MW |  | Gas | PDB | 2*63+1*68 | 194 | 194 | 80 | 136 | 119 | 145
106 | Bhola Aggreko 95MW |  | Gas | QRPP | 96*1.10 | 95 | 95 | 56 | 75 | 95 | 95
| Barisal Area Total |  |  |  |  | 472 | 462 | 154 | 278 | 350 | 406 | 0 | 7
107 | Baghabari GT 71MW |  | Gas | PDB | 1*71 | 71 | 71 | 55 | 65 | 70 | 70
| Baghabari GT 100MW |  | Gas | PDB | 1*100 | 100 | 100 | 0 | 0 | 0 | 0 |  | 100 | Under maint.
108 | Baghabari Peaking 50MW |  | HFO | PDB | 6*8.9 | 52 | 52 | 0 | 0 | 0 | 50
109 | Bera Peaking |  | HFO | PDB | 9*8.29 | 71 | 71 | 0 | 0 | 0 | 50
110 | Amnura 50MW |  | HFO | QRPP | 7*7.79 | 50 | 50 | 25 | 50 | 50 | 50
111 | Katakhali (Northern) |  | HFO | QRPP | 6*8.9 | 50 | 50 | 0 | 25 | 50 | 50
112 | Katakhali Peaking |  | HFO | PDB | 6*8.7 | 50 | 50 | 0 | 0 | 0 | 40
113 | Sirajgonj Unit-1 225MW |  | Gas/HSD | NWPGCL | 1*150+1*75 | 210 | 210 | 201 | 176 | 125 | 125 |  |  | FGMO
114 | Sirajgonj Unit-2 225MW |  | Gas/HSD | NWPGCL | 1*150+1*75 | 220 | 220 | 167 | 170 | 125 | 125 | 95 |  | FGMO
115 | Sirajgonj Unit-3 225MW |  | Gas/HSD | NWPGCL | 1*141 | 141 | 141 | 0 | 0 | 0 | 0 |  |  | Gas shortage
116 | Sirajgonj Unit-4 414 MW(Gas) |  | Gas | SNWPGCL | 1*282 | 282 | 282 | 0 | 0 | 0 | 0 |  |  | On test.
117 | Santahar Peaking |  | HFO | PDB | 6*8.7 | 50 | 50 | 0 | 32 | 0 | 39
118 | Bogra (GBB) |  | Gas | RPP | 6*4 | 22 | 22 | 18 | 22 | 22 | 22
119 | Bogra (EPL) |  | Gas | RPP | 5*3.3+5*2 | 20 | 10 | 5 | 5 | 5 | 5 |  | 5 | Engine problem
120 | Ullapara (Summit) |  | Gas | SIPP, REB | 4*2.90 | 11 | 11 | 8 | 8 | 8 | 8 |  | 3 | Engine problem
121 | Rajlanka 52 MW |  | HFO | IPP | 6*8.92 | 52 | 52 | 52 | 52 | 52 | 52
122 | Chapainawabganj-100 MW |  | HFO | PDB | 12*8.924 | 104 | 104 | 0 | 55 | 93 | 93
| Rajshahi Area Total |  |  |  |  | 1556 | 1546 | 531 | 660 | 600 | 779 | 95 | 108
123 | Barapukuria Unit-1 |  | Coal | PDB | 1*125 | 125 | 85 | 0 | 0 | 0 | 0 |  | 85 | Under maint.
| Barapukuria Unit-2 |  | Coal | PDB | 1*125 | 125 | 85 | 0 | 0 | 0 | 0 | 85 |  | Coal shortage
124 | Barapukuria Unit-3 |  | Coal | PDB | 1*275 | 274 | 274 | 149 | 149 | 150 | 150 | 124
125 | Rangpur GT |  | HSD | PDB | 1*20 | 20 | 20 | 0 | 17 | 0 | 18
126 | Saidpur GT |  | HSD | PDB | 1*20 | 20 | 20 | 0 | 0 | 0 | 18
| Rangpur Area Total |  |  |  |  | 564 | 484 | 149 | 166 | 150 | 186 | 209 | 85
| Total |  |  |  |  | 17340 | 16742 | 6971.3 | 8516 | 10792 | 11323 | 1158 | 1771
| Usable load at Substation end after deducting Auxiliary use & Transmission loss | [6 empty] | 6659.4088 | 8135 | 10309.1733 | 10816.4167
A. |  | 2018-11-28 | (Yesterday) |  |  |  |  | Wednesday
1 | Highest Generation : |  |  | 8516 | MW at | 18:00 | hrs | 11 Evening Peak Hour : | [5 empty] | 18:00 | hrs.
2 | Minimum Generation : |  |  | 5262 | MW at | 5:00 | hrs | 12 Max. Demand (Generation end) at evening peak hour : | [5 empty] | 8516 | MW
3 | Day peak Generation : |  |  | 6971.3 | MW at | 12:00 | hrs | 13 Max. Demand (Substation end) at evening peak hour : | [5 empty] | 8135 | MW
4 | Evening peak Generation : |  |  | 8516 | MW at | 18:00 | hrs | 14 Load Shed (Substation end) at evening peak hour : | [5 empty] | 0 | MW
5 | Total Energy Generation : |  | 161.6489 | MKWHr | By Solar | 0.15185 | MKWHr | 15. Area wise Demand (S/S end), Supply (S/S end) & | [5 empty] | 16 Hourly Load Shed during
| By Gas: | 120.9361 | MKWHr |  | By Oil: | 20.5638 | MKWHr | Load Shed (S/S end) at Evening peak hour in MW : | [5 empty] | Evening Peak hours :
| By Coal: | 3.6156 | MKWHr |  | By Hydro: | 0.94026 | MKWHr | Area | Demand | Supply |  | Loadshed |  | Time |  | Loadshed
6 | Generation Shortfall : |  | For Fuel Limitation = |  |  | 1158 | MW | Dhaka | 3249 | 3249 |  | 0
|  |  | For Plants S/D or M/C prob = |  |  | 1771 | MW | Chittagong | 926 | 926 |  | 0 |  | 18:00 |  | 0
|  |  | Total = |  |  | 2929 | MW | Khulna | 958 | 958 |  | 0 |  | 18:30 |  | 0
7 | Total Gas Supplied : |  |  | 1033.23 | MMCFD |  |  | Rajshahi | 774 | 774 |  | 0 |  | 19:00 |  | 0
8 | Fuel Cost : | i) Gas : | Taka | 91629261.426 | ii) Oil : | Taka | 135622257.21 | Comilla | 669 | 669 |  | 0 |  | 19:30 |  | 0
|  | iii) Coal : | Taka | 13956216 | Total | Taka | 241207734.636 | Mymensingh | 531 | 531 |  | 0 |  | 20:00 |  | 0
9 | Export Through E-W Interconnectors : |  |  |  | i) Energy | 1.9655 | MKWHr. | Sylhet | 316 | 316 |  | 0 |  | 21:00 |  | 0
| ii) During Peak Demand : |  |  | -370 | MW at | 18:00 | hrs | Barisal | 187 | 187 |  | 0 |  | 22:00 |  | 0
| iii) Maximum : |  |  | -400 | MW at | 20:00 | hrs | Rangpur | 525 | 525 |  | 0 |  | 23:00 |  | 0
10 | Maximum Temperature in Dhaka was |  |  |  | 31.5° C |  |  | Total | 8135 | 8135 |  | 0
B. |  | 2018-11-29 | (Today) |  |  |  | Thursday |  |  | Probable max. temperature in Dhaka |  |  | 28.7° C
Forecast
1 | Maximum Demand* Evening (Generation end) |  |  |  | 8700 | MW |  | 6 Total Load Shed forecast (Substation end) : |  |  |  |  | 0 | MW
2 | Maximum Generation (Generation end) |  |  |  | 11323 | MW |  | 7 Area wise Load Shed forecast (Substation end) :
3 | Maximum Demand* Day (Generation end) |  |  |  | 7000 | MW
4 | Reserve(Generation end) |  |  |  | 2623 | MW |  | Dhaka | Chittagong | Khulna | Rajshahi | Comilla | Mymensingh | Sylhet | Barisal | Rangpur
5 | Total Energy Generation |  |  |  | 165.1415 | MKWHr |  | MW | MW | MW | MW | MW | MW | MW | MW | MW
6 | Actual Minimum Generation up to 8:00 hrs. |  |  |  | 5181 | MW at | 5:00 | 0 | 0 | 0 | 0 | 0 | 0 | 0 | 0 | 0
* Import Through HVDC C/B Interconnector : |  |  |  |  | i) Energy | 13.2851 | MKWHr. | ii) HVDC Flow at Peak Time |  | 692 | MW at | 18:00 | hrs.
* Import Through Comilla C/B Interconnector : |  |  |  |  | i) Energy | 2.1562 | MKWHr. | iii) Maximum HVDC Flow : |  | 693 | MW at | 14:00 | hrs.
*Cost for HVDC, Tripura & Solar energy is not usually included in the total fuel cost.
Water Level of Kaptai Lake at 06:00 hr (ft): |  |  |  |  | (a) Yesterday : | 100.43 |  | (b) Today: | 100.37 |  | (c) Rule Curve: |  | 106.2
.
|  |  |  | Sub Divisional Engineer | [6 empty] | Executive Engineer
|  |  |  | Network Operation Division | [6 empty] | Network Operation Division

## YesterdayGen
2018-11-28
Plant Name | Ghorasal ST: Unit-1,2 | Ghorasal GT: Unit-3 | Ghorasal GT: Unit-4 | Ghorasal ST: Unit-5 | Ghorasal ST: Unit-7 | Ghorashal (Regent) | Ghorashal 78MW (MAX) | Haripur 412 MW CCPP | Haripur Power CCPP 360MW | Haripur NEPC 110MW | Haripur GT: Unit-1, 2 | Meghnaghat CCPP 450MW | Meghnaghat CCPP(Summit) | Meghnaghat (IEL) | Madanganj 102MW | Madanganj-55 MW | Siddhirganj CCPP-335 MW | Siddhirgonj ST 210MW | Siddhirgonj GT Unit-1& 2 | Siddhirganj (Desh) | Siddhirganj (Dutch Bangla) | Gagnagar (Orion) | Kodda 149MW | Keraniganj (Powerpac) 100MW | Bosila 108MW | Pagla (DPA ) | Katpotti 51 MW | Banco Energy 54MW | Northern 55 MW | Southern 55MW | Narshingdi (Doreen) | Summit Ashulia | Summit Madhabdi | Summit Maona | Summit Rupganj | Gazipur (RPCL) | Tongi GT | Kaptai Unit-1, 2 & 3 | Kaptai Unit-4 & 5 | Chattogram ST-1 (Raozan) | Chittgong ST-2 (Raozan) | Raozan 25 MW (RPCL) | Sikalbaha 225MW (Gas) | Sikalbaha 225MW (Oil) | Sikalbaha GT 150MW (Gas) | Sikalbaha GT 150MW (Oil) | Sikalbaha ST 60MW | Sikalbaha (Energis) | Hathazari peaking | Dohazari Peaking | Juldah (Acorn) | Chattogram ECPV 108 MW | Patenga 50MW | Barabkunda (Regent) | Malancha, Ctg. EPZ (United) | Ashuganj ST: Unit- 3 | Ashuganj ST: Unit- 4 | Ashuganj ST: Unit- 5 | Ashuganj CCPP(North) | Ashuganj CCPP(South) | Ashuganj CCPP 225 MW | Ashuganj 195MW Modular | Chandpur CCPP | Ashuganj Engines TSK | Ashuganj (Precision) 55MW | Ashuganj (United) 53MW | Ashuganj (Midland) 51MW | B.Baria (Aggreko) 85MW | Daudkandi Peaking 52MW | Lakdhanvi 52 MW | Feni (Doreen) 22MW | Feni, Mohipal (Doreen) | Jangalia (Summit) 33MW | Summit Cumilla 25MW | Tripura | Mymensingh RPCL 210MW | Jamalpur 95MW | Tangail (Doreen) 22MW | Sarishabari (Solar) | Fenchugonj CCPP-1 | Fenchugonj CCPP-2 | Fenchugonj (Barakatullah) 51MW | Fenchuganj (EPL) 44MW | Kushiara 163 MW CCPP GT | Shajibazar 330 MW | Shahjibazar GT: Unit- 8, 9 | Shahjibazar 86MW | Shahjibazar (EPL) 50MW | Sylhet GT 150 MW | Sylhet GT 20 MW | Sylhet (EPL) 50MW | Sylhet (Desh) 10MW | Summit Bibiana- 2 | Shahjahanulla 25 MW | Hobiganj 11MW | Daudkandi bangla trak | Summit Gazipur -2 | APR Energy , Keranigonj | Bramhangoan 100 MW (Aggreko) | United Mymensingh PPL | Aggreko Aurahati 100MW | Summit Gazipur-1 150MW | Teknaf Solartech 20MW | Juldah 100 MW Unit-3 | Chandpur Desh 200MW | Midland 150MW | Bibiyana-3 285MW | EasternBlank | Bheramara (HVDC ) | Bheramara GT-1,2,3 | Bheramara 360 MW | Khulna (KPCL-1 & 3) | Khulna (KPCL-2) | Khulna CCPP 225MW | Khulna 60MW | Khulna (Aggreeco) 55MW | Faridpur Peaking | Gopalganj Peaking | Noapara (KZA) 40MW | Bhola CCPP 194MW | Bhola (Venture) 33MW | Summit Barisal 110 MW | Barisal GT: Unit-1, 2 | Baghabari GT 100MW | Baghabari GT 71MW | Baghabari Peaking 50MW | Bera Peaking | Chapainawabganj-100 MW | Amnura 50MW | Katakhali (Northern) | Katakhali Peaking | Rajlanka 52 MW | Santahar Peaking | Bogra (GBB) | Bogra (EPL) | Ullapara (Summit) | Barapukuria Unit-1 | Barapukuria Unit-2 | Barapukuria Unit-3 | Rangpur GT | Saidpur GT | Sirajgonj Unit-1 225MW (Gas) | Sirajgonj Unit-1 225MW (Oil) | Sirajgonj Unit-2 225MW (Gas) | Sirajgonj Unit-2 225MW (Oil) | Bhola Aggreko 95MW | Bangla Trak Noapara | Sirajgonj Unit-3 225 MW(Gas) | Sirajgonj Unit-3 225 MW(Oil) | Sirajgonj Unit-4 414 MW(Gas) | Labon Chora 105 MW | WesternBlank | Eastern Grid Total | Western Grid Total | Total (MW) | Gas (Public) | HVDC | Gas (Private) | Oil (Private) | Coal | Hydro | Oil (Public) | Tripura | Solar | Shortage | Water Level
1:00 | 37 | 0 | 0 | 0 | 320 | 101 | 0 | 210 | 330 | 0 | 0 | 400 | 0 | 0 | 0 | 0 | 150 | 0 | 0 | 0 | 0 | 0 | 0 | 0 | 0 | 0 | 0 | 0 | 0 | 0 | 0 | 25 | 23 | 25 | 25 | 0 | 0 | 42 | 0 | 160 | 0 | 0 | 203 | 0 | 130 | 0 | 0 | 0 | 0 | 0 | 0 | 0 | 0 | 22 | 32 | 120 | 120 | 135 | 0 | 338 | 205 | 8 | 140 | 40 | 5 | 5 | 54 | 85 | 0 | 0 | 22 | 8 | 0 | 15 | 82 | 52 | 0 | 22 | 0 | 26 | 63 | 50 | 50 | 163 | 0 | 67 | 40 | 47 | 100 | 0 | 46 | 0 | 90 | 24 | 8 | 0 | 12 | 0 | 0 | 7 | 0 | 0 | 0 | 0 | 0 | 0 | 0 |  | 347 | 0 | 305 | 0 | 0 | 0 | 0 | 0 | 0 | 0 | 0 | 138 | 20 | 0 | 0 | 0 | 50 | 0 | 0 | 0 | 0 | 0 | 0 | 0 | 0 | 5 | 5 | 5 | 0 | 0 | 149 | 0 | 0 | 194 | 0 | 195 | 0 | 50 | 0 | 0 | 0 | 0 | 0 |  | 4484 | 1463 | 5947 | 3722 | 347 | 1586 | 19 | 149 | 42 | 0 | 82 | 0 | 0 | 100.45
2:00 | 37 | 0 | 0 | 0 | 380 | 101 | 0 | 220 | 335 | 0 | 0 | 430 | 0 | 0 | 0 | 0 | 150 | 0 | 0 | 0 | 0 | 0 | 0 | 0 | 0 | 0 | 0 | 0 | 0 | 0 | 0 | 25 | 23 | 25 | 25 | 0 | 0 | 42 | 0 | 160 | 0 | 0 | 203 | 0 | 130 | 0 | 0 | 0 | 0 | 0 | 0 | 0 | 0 | 22 | 33 | 120 | 120 | 135 | 0 | 330 | 198 | 8 | 140 | 40 | 5 | 5 | 54 | 85 | 0 | 0 | 22 | 5 | 0 | 15 | 80 | 53 | 0 | 22 | 0 | 26 | 63 | 0 | 0 | 130 | 0 | 68 | 40 | 47 | 100 | 0 | 40 | 0 | 80 | 7 | 8 | 0 | 12 | 0 | 0 | 7 | 0 | 0 | 0 | 0 | 0 | 0 | 0 |  | 348 | 0 | 306 | 0 | 0 | 0 | 0 | 0 | 0 | 0 | 0 | 137 | 20 | 0 | 0 | 0 | 50 | 0 | 0 | 0 | 0 | 0 | 0 | 0 | 0 | 5 | 0 | 5 | 0 | 0 | 150 | 0 | 0 | 148 | 0 | 185 | 0 | 11 | 0 | 0 | 0 | 0 | 0 |  | 4406 | 1365 | 5771 | 3703 | 348 | 1429 | 19 | 150 | 42 | 0 | 80 | 0 | 0 | 100.45
3:00 | 37 | 0 | 0 | 0 | 380 | 101 | 0 | 225 | 346 | 0 | 0 | 430 | 0 | 0 | 0 | 0 | 150 | 0 | 0 | 0 | 0 | 0 | 0 | 0 | 0 | 0 | 0 | 0 | 0 | 0 | 0 | 25 | 23 | 25 | 25 | 0 | 0 | 42 | 0 | 160 | 0 | 0 | 203 | 0 | 130 | 0 | 0 | 0 | 0 | 0 | 0 | 0 | 0 | 23 | 32 | 120 | 120 | 135 | 0 | 305 | 182 | 8 | 140 | 37 | 5 | 5 | 5 | 10 | 0 | 0 | 22 | 5 | 0 | 10 | 78 | 53 | 0 | 22 | 0 | 26 | 63 | 11 | 5 | 130 | 0 | 68 | 10 | 10 | 80 | 0 | 12 | 0 | 70 | 15 | 8 | 0 | 12 | 0 | 0 | 7 | 0 | 0 | 0 | 0 | 0 | 0 | 0 |  | 348 | 0 | 308 | 0 | 0 | 0 | 0 | 0 | 0 | 0 | 0 | 123 | 19 | 0 | 0 | 0 | 50 | 0 | 0 | 0 | 0 | 0 | 0 | 0 | 0 | 5 | 0 | 5 | 0 | 0 | 150 | 0 | 0 | 126 | 0 | 181 | 0 | 11 | 0 | 0 | 0 | 0 | 0 |  | 4146 | 1326 | 5472 | 3610 | 348 | 1225 | 19 | 150 | 42 | 0 | 78 | 0 | 0 | 100.44
4:00 | 37 | 0 | 0 | 0 | 380 | 12 | 0 | 236 | 320 | 0 | 0 | 380 | 0 | 0 | 0 | 0 | 150 | 0 | 0 | 0 | 0 | 0 | 0 | 0 | 0 | 0 | 0 | 0 | 0 | 0 | 0 | 25 | 23 | 25 | 25 | 0 | 0 | 42 | 0 | 160 | 0 | 0 | 214 | 0 | 133 | 0 | 0 | 0 | 0 | 0 | 0 | 0 | 0 | 22 | 33 | 120 | 120 | 135 | 0 | 338 | 202 | 8 | 140 | 37 | 5 | 5 | 5 | 10 | 0 | 0 | 22 | 5 | 0 | 10 | 76 | 53 | 0 | 22 | 0 | 26 | 63 | 11 | 10 | 100 | 0 | 68 | 10 | 10 | 80 | 0 | 12 | 0 | 55 | 24 | 8 | 0 | 12 | 0 | 0 | 7 | 0 | 0 | 0 | 0 | 0 | 0 | 0 |  | 348 | 0 | 307 | 0 | 0 | 0 | 0 | 0 | 0 | 0 | 0 | 140 | 19 | 0 | 0 | 0 | 50 | 0 | 0 | 0 | 0 | 0 | 0 | 0 | 0 | 5 | 0 | 5 | 0 | 0 | 149 | 0 | 0 | 98 | 0 | 187 | 0 | 11 | 0 | 0 | 0 | 0 | 0 |  | 4026 | 1319 | 5345 | 3690 | 348 | 1021 | 19 | 149 | 42 | 0 | 76 | 0 | 0 | 100.44
5:00 | 37 | 0 | 0 | 0 | 380 | 12 | 0 | 260 | 320 | 0 | 0 | 380 | 0 | 0 | 0 | 0 | 150 | 0 | 0 | 0 | 0 | 0 | 0 | 0 | 0 | 0 | 0 | 0 | 0 | 0 | 0 | 25 | 23 | 25 | 25 | 0 | 0 | 42 | 0 | 160 | 0 | 0 | 204 | 0 | 133 | 0 | 0 | 0 | 0 | 0 | 0 | 0 | 0 | 22 | 26 | 120 | 120 | 135 | 0 | 327 | 185 | 8 | 140 | 37 | 5 | 5 | 5 | 10 | 0 | 0 | 22 | 5 | 0 | 10 | 74 | 53 | 0 | 22 | 0 | 26 | 63 | 11 | 10 | 100 | 0 | 68 | 10 | 10 | 80 | 0 | 12 | 0 | 40 | 24 | 8 | 0 | 12 | 0 | 0 | 7 | 0 | 0 | 0 | 0 | 0 | 0 | 0 |  | 348 | 0 | 305 | 0 | 0 | 0 | 0 | 0 | 0 | 0 | 0 | 136 | 19 | 0 | 0 | 0 | 50 | 0 | 0 | 0 | 0 | 0 | 0 | 0 | 0 | 5 | 0 | 5 | 0 | 0 | 149 | 0 | 0 | 52 | 0 | 194 | 0 | 11 | 0 | 0 | 0 | 0 | 0 |  | 3988 | 1274 | 5262 | 3631 | 348 | 999 | 19 | 149 | 42 | 0 | 74 | 0 | 0 | 100.43
6:00 | 37 | 0 | 0 | 0 | 380 | 98 | 0 | 270 | 365 | 0 | 0 | 420 | 0 | 0 | 0 | 0 | 150 | 0 | 0 | 0 | 0 | 0 | 0 | 0 | 0 | 0 | 0 | 0 | 0 | 0 | 0 | 25 | 23 | 25 | 25 | 0 | 0 | 42 | 0 | 160 | 0 | 0 | 203 | 0 | 134 | 0 | 0 | 0 | 0 | 0 | 0 | 0 | 0 | 22 | 15 | 120 | 120 | 135 | 0 | 253 | 194 | 8 | 140 | 37 | 5 | 5 | 5 | 10 | 0 | 0 | 22 | 5 | 0 | 10 | 72 | 53 | 0 | 22 | 0 | 26 | 63 | 15 | 13 | 163 | 0 | 68 | 10 | 47 | 100 | 0 | 44 | 0 | 35 | 24 | 8 | 0 | 12 | 0 | 0 | 7 | 0 | 0 | 0 | 0 | 0 | 0 | 0 |  | 347 | 0 | 310 | 0 | 0 | 0 | 0 | 0 | 0 | 0 | 0 | 141 | 17 | 0 | 0 | 0 | 50 | 0 | 0 | 0 | 0 | 0 | 0 | 0 | 0 | 5 | 0 | 5 | 0 | 0 | 150 | 0 | 0 | 59 | 0 | 194 | 0 | 11 | 0 | 0 | 0 | 0 | 0 |  | 4245 | 1289 | 5534 | 3613 | 347 | 1291 | 19 | 150 | 42 | 0 | 72 | 0 | 0 | 100.43
7:00 | 37 | 0 | 0 | 0 | 380 | 98 | 40 | 265 | 330 | 0 | 0 | 400 | 0 | 0 | 0 | 0 | 150 | 0 | 0 | 0 | 0 | 0 | 0 | 0 | 36 | 0 | 0 | 0 | 0 | 0 | 0 | 25 | 23 | 25 | 25 | 0 | 0 | 42 | 0 | 160 | 0 | 0 | 204 | 0 | 142 | 0 | 0 | 2 | 0 | 0 | 0 | 0 | 0 | 22 | 30 | 120 | 120 | 135 | 0 | 257 | 193 | 8 | 140 | 37 | 5 | 5 | 12 | 85 | 0 | 0 | 22 | 5 | 33 | 10 | 72 | 53 | 0 | 22 | 0.1 | 26 | 63 | 44 | 47 | 163 | 0 | 67 | 40 | 47 | 100 | 20 | 44 | 10 | 0 | 24 | 8 | 0 | 12 | 0 | 0 | 7 | 0 | 0 | 4.2 | 16 | 0 | 0 | 0 |  | 347 | 0 | 305 | 0 | 0 | 0 | 0 | 0 | 0 | 0 | 24 | 140 | 19 | 0 | 0 | 0 | 50 | 0 | 0 | 0 | 0 | 0 | 0 | 6 | 0 | 22 | 0 | 5 | 0 | 0 | 150 | 0 | 0 | 59 | 0 | 186 | 0 | 52 | 0 | 0 | 0 | 0 | 0 |  | 4512.3 | 1365 | 5877.3 | 3658 | 347 | 1501 | 103 | 150 | 42 | 0 | 72 | 4.3 | 0 | 100.43
8:00 | 37 | 0 | 0 | 0 | 300 | 101 | 40 | 250 | 344 | 0 | 0 | 360 | 0 | 0 | 4 | 0 | 150 | 0 | 0 | 0 | 0 | 24 | 0 | 0 | 47 | 0 | 0 | 54 | 36 | 0 | 0 | 25 | 23 | 25 | 25 | 10 | 0 | 42 | 0 | 160 | 0 | 25 | 202 | 0 | 131 | 0 | 0 | 32 | 0 | 0 | 0 | 0 | 0 | 22 | 6 | 120 | 120 | 135 | 0 | 250 | 182 | 8 | 134 | 37 | 5 | 5 | 35 | 85 | 0 | 3 | 22 | 5 | 17 | 10 | 72 | 53 | 43 | 22 | 0.8 | 26 | 63 | 45 | 47 | 130 | 0 | 53 | 86 | 47 | 80 | 20 | 45 | 10 | 0 | 24 | 8 | 0 | 12 | 0 | 0 | 48 | 0 | 0 | 10.5 | 77 | 18 | 0 | 0 |  | 347 | 0 | 308 | 0 | 0 | 0 | 0 | 0 | 0 | 0 | 32 | 119 | 17 | 0 | 0 | 0 | 60 | 0 | 0 | 0 | 0 | 0 | 0 | 52 | 0 | 22 | 0 | 8 | 0 | 0 | 149 | 0 | 0 | 80 | 0 | 187 | 0 | 51 | 0 | 0 | 0 | 0 | 78 |  | 4688.3 | 1510 | 6198.3 | 3493 | 347 | 1489 | 595 | 149 | 42 | 0 | 72 | 11.3 | 0 | 100.43
9:00 | 37 | 0 | 0 | 0 | 250 | 101 | 40 | 240 | 303 | 0 | 0 | 360 | 0 | 0 | 15 | 27 | 150 | 0 | 0 | 0 | 0 | 24 | 0 | 0 | 46 | 0 | 30 | 54 | 55 | 0 | 16 | 25 | 23 | 25 | 25 | 12 | 0 | 42 | 0 | 160 | 0 | 25 | 202 | 0 | 131 | 0 | 0 | 32 | 0 | 0 | 0 | 0 | 0 | 22 | 2 | 120 | 120 | 135 | 0 | 280 | 183 | 8 | 136 | 40 | 5 | 5 | 0 | 50 | 0 | 23 | 0 | 5 | 33 | 12 | 84 | 50 | 48 | 22 | 1.5 | 26 | 63 | 45 | 47 | 100 | 0 | 55 | 86 | 47 | 79 | 20 | 44 | 10 | 0 | 25 | 8 | 0 | 12 | 0 | 0 | 48 | 0 | 7 | 15.6 | 77 | 54 | 0 | 0 |  | 386 | 0 | 270 | 0 | 0 | 0 | 0 | 0 | 0 | 0 | 32 | 136 | 16 | 0 | 0 | 0 | 60 | 0 | 0 | 0 | 25 | 0 | 0 | 25 | 0 | 22 | 0 | 8 | 0 | 0 | 149 | 0 | 0 | 133 | 0 | 163 | 0 | 51 | 0 | 0 | 0 | 0 | 53 |  | 4703.1 | 1529 | 6232.1 | 3488 | 386 | 1342 | 724 | 149 | 42 | 0 | 84 | 17.1 | 0 | 100.43
10:00 | 37 | 0 | 0 | 0 | 250 | 101 | 40 | 238 | 300 | 0 | 0 | 340 | 0 | 0 | 15 | 55 | 0 | 0 | 0 | 0 | 0 | 24 | 0 | 0 | 46 | 0 | 24 | 54 | 56 | 0 | 16 | 25 | 23 | 25 | 25 | 34 | 0 | 42 | 0 | 160 | 0 | 25 | 204 | 0 | 130 | 0 | 0 | 32 | 0 | 0 | 0 | 0 | 0 | 22 | 2 | 120 | 100 | 135 | 0 | 309 | 189 | 8 | 141 | 40 | 5 | 5 | 0 | 31 | 0 | 8 | 0 | 11 | 33 | 12 | 86 | 50 | 42 | 22 | 2 | 27 | 63 | 45 | 47 | 100 | 0 | 64 | 30 | 47 | 77 | 20 | 43 | 10 | 0 | 25 | 5 | 0 | 12 | 0 | 0 | 35 | 0 | 46 | 18.8 | 77 | 36 | 0 | 0 |  | 686 | 0 | 250 | 0 | 0 | 0 | 0 | 0 | 0 | 0 | 40 | 134 | 16 | 0 | 0 | 0 | 60 | 0 | 0 | 0 | 25 | 0 | 0 | 25 | 0 | 22 | 5 | 8 | 0 | 0 | 150 | 0 | 0 | 150 | 0 | 148 | 0 | 53 | 0 | 0 | 0 | 0 | 35 |  | 4521.8 | 1807 | 6328.8 | 3348 | 686 | 1250 | 746 | 150 | 42 | 0 | 86 | 20.8 | 0 | 0
11:00 | 37 | 0 | 0 | 0 | 300 | 101 | 40 | 243 | 302 | 0 | 0 | 380 | 0 | 19 | 15 | 55 | 0 | 0 | 0 | 0 | 10 | 32 | 0 | 0 | 46 | 0 | 24 | 54 | 55 | 0 | 16 | 25 | 23 | 25 | 25 | 32 | 0 | 45 | 0 | 160 | 0 | 25 | 202 | 0 | 131 | 0 | 0 | 32 | 0 | 0 | 0 | 0 | 13 | 22 | 2 | 120 | 100 | 135 | 0 | 305 | 183 | 50 | 140 | 40 | 5 | 5 | 0 | 50 | 0 | 8 | 5 | 11 | 33 | 15 | 90 | 51 | 42 | 22 | 2.2 | 25 | 63 | 45 | 50 | 163 | 0 | 65 | 30 | 45 | 79 | 19 | 43 | 17 | 0 | 25 | 8 | 0 | 12 | 0 | 0 | 35 | 0 | 46 | 20 | 95 | 35 | 0 | 0 |  | 687 | 0 | 250 | 0 | 0 | 0 | 0 | 0 | 0 | 0 | 40 | 85 | 17 | 0 | 0 | 0 | 60 | 0 | 0 | 0 | 25 | 0 | 0 | 46 | 0 | 18 | 5 | 8 | 0 | 0 | 150 | 0 | 0 | 170 | 0 | 157 | 0 | 51 | 0 | 0 | 0 | 0 | 35 |  | 4823.2 | 1804 | 6627.2 | 3383 | 687 | 1419 | 831 | 150 | 45 | 0 | 90 | 22.2 | 0 | 0
12:00 | 37 | 0 | 0 | 0 | 360 | 101 | 60 | 120 | 350 | 0 | 0 | 420 | 0 | 48 | 22 | 55 | 0 | 0 | 0 | 0 | 20 | 48 | 0 | 0 | 46 | 0 | 43 | 54 | 55 | 0 | 16 | 25 | 23 | 25 | 25 | 42 | 0 | 40 | 0 | 160 | 0 | 25 | 229 | 0 | 133 | 0 | 0 | 32 | 0 | 0 | 0 | 0 | 18 | 22 | 2 | 120 | 85 | 135 | 0 | 338 | 186 | 55 | 140 | 40 | 5 | 5 | 0 | 80 | 0 | 8 | 22 | 11 | 33 | 15 | 90 | 49 | 42 | 22 | 2.3 | 24 | 51 | 48 | 50 | 163 | 0 | 63 | 30 | 45 | 127 | 19 | 40 | 10 | 0 | 16 | 8 | 0 | 12 | 0 | 0 | 35 | 0 | 46 | 20 | 100 | 35 | 0 | 0 |  | 687 | 0 | 293 | 0 | 0 | 0 | 0 | 0 | 0 | 1 | 40 | 80 | 18 | 0 | 0 | 0 | 55 | 0 | 0 | 0 | 25 | 0 | 0 | 52 | 0 | 18 | 5 | 8 | 0 | 0 | 149 | 0 | 0 | 201 | 0 | 167 | 0 | 56 | 0 | 0 | 0 | 0 | 35 |  | 5081.3 | 1890 | 6971.3 | 3483 | 687 | 1561 | 938 | 149 | 40 | 1 | 90 | 22.3 | 0 | 0
13:00 | 37 | 0 | 0 | 0 | 380 | 101 | 70 | 25 | 354 | 0 | 0 | 390 | 0 | 48 | 55 | 55 | 0 | 0 | 0 | 0 | 35 | 64 | 0 | 0 | 46 | 0 | 48 | 54 | 55 | 0 | 16 | 25 | 23 | 25 | 25 | 35 | 0 | 40 | 0 | 160 | 0 | 25 | 204 | 0 | 132 | 0 | 0 | 32 | 0 | 0 | 0 | 0 | 24 | 22 | 6 | 120 | 80 | 100 | 0 | 305 | 187 | 55 | 136 | 40 | 5 | 5 | 0 | 85 | 0 | 18 | 22 | 11 | 33 | 15 | 88 | 49 | 64 | 22 | 2 | 27 | 50 | 48 | 50 | 163 | 0 | 52 | 86 | 45 | 93 | 19 | 42 | 10 | 0 | 25 | 8 | 0 | 20 | 0 | 0 | 35 | 0 | 46 | 18.7 | 100 | 50 | 0 | 0 |  | 687 | 0 | 270 | 0 | 0 | 0 | 0 | 0 | 0 | 4 | 40 | 82 | 18 | 0 | 0 | 0 | 55 | 0 | 0 | 0 | 25 | 0 | 0 | 52 | 0 | 22 | 5 | 8 | 0 | 0 | 139 | 0 | 0 | 186 | 0 | 185 | 0 | 98 | 0 | 0 | 0 | 0 | 53 |  | 5040.7 | 1929 | 6969.7 | 3254 | 687 | 1658 | 1079 | 139 | 40 | 4 | 88 | 20.7 | 0 | 0
14:00 | 37 | 0 | 0 | 0 | 300 | 101 | 40 | 44 | 293 | 0 | 0 | 350 | 0 | 30 | 64 | 55 | 0 | 0 | 0 | 0 | 24 | 67 | 0 | 0 | 46 | 0 | 47 | 54 | 55 | 0 | 16 | 25 | 23 | 25 | 0 | 35 | 0 | 40 | 0 | 150 | 0 | 25 | 204 | 0 | 80 | 0 | 0 | 32 | 0 | 0 | 0 | 0 | 44 | 22 | 2 | 120 | 80 | 100 | 0 | 287 | 183 | 55 | 138 | 40 | 5 | 5 | 0 | 50 | 0 | 25 | 22 | 11 | 33 | 15 | 92 | 49 | 71 | 22 | 1.7 | 27 | 50 | 50 | 50 | 100 | 0 | 47 | 86 | 46 | 93 | 19 | 41 | 10 | 0 | 25 | 11 | 0 | 60 | 0 | 0 | 35 | 0 | 47 | 15.7 | 100 | 63 | 0 | 0 |  | 693 | 0 | 200 | 0 | 0 | 0 | 0 | 0 | 0 | 4 | 40 | 103 | 18 | 0 | 0 | 0 | 55 | 0 | 0 | 0 | 25 | 0 | 0 | 52 | 0 | 22 | 5 | 8 | 0 | 0 | 150 | 0 | 0 | 151 | 0 | 147 | 0 | 63 | 0 | 0 | 0 | 0 | 53 |  | 4710.4 | 1789 | 6499.4 | 2962 | 693 | 1392 | 1149 | 150 | 40 | 4 | 92 | 17.4 | 0 | 0
15:00 | 43 | 0 | 0 | 0 | 250 | 101 | 40 | 160 | 291 | 0 | 0 | 300 | 0 | 28 | 62 | 55 | 0 | 0 | 0 | 0 | 24 | 67 | 0 | 0 | 46 | 0 | 47 | 54 | 55 | 0 | 16 | 25 | 23 | 25 | 17 | 43 | 0 | 40 | 0 | 150 | 0 | 25 | 206 | 0 | 80 | 0 | 0 | 32 | 0 | 0 | 0 | 0 | 50 | 22 | 2 | 120 | 80 | 100 | 0 | 287 | 184 | 53 | 139 | 40 | 5 | 5 | 0 | 50 | 0 | 25 | 22 | 11 | 33 | 18 | 94 | 49 | 71 | 22 | 1.2 | 26 | 50 | 50 | 50 | 100 | 0 | 53 | 86 | 47 | 80 | 19 | 42 | 10 | 0 | 25 | 8 | 0 | 60 | 0 | 0 | 35 | 0 | 46 | 11.5 | 90 | 70 | 0 | 0 |  | 692 | 0 | 200 | 0 | 0 | 0 | 0 | 0 | 0 | 5 | 40 | 154 | 17 | 0 | 0 | 0 | 55 | 0 | 0 | 0 | 25 | 0 | 0 | 52 | 0 | 22 | 5 | 8 | 0 | 0 | 149 | 0 | 0 | 151 | 0 | 147 | 0 | 63 | 0 | 0 | 0 | 0 | 53 |  | 4746.7 | 1838 | 6584.7 | 3098 | 692 | 1339 | 1155 | 149 | 40 | 5 | 94 | 12.7 | 0 | 0
16:00 | 72 | 0 | 0 | 0 | 220 | 33 | 40 | 328 | 251 | 0 | 0 | 300 | 0 | 28 | 64 | 55 | 0 | 0 | 0 | 0 | 24 | 67 | 0 | 0 | 46 | 0 | 47 | 54 | 55 | 0 | 16 | 25 | 23 | 25 | 17 | 43 | 0 | 40 | 0 | 150 | 0 | 25 | 205 | 0 | 50 | 0 | 0 | 32 | 0 | 0 | 0 | 0 | 50 | 22 | 2 | 120 | 80 | 100 | 0 | 287 | 187 | 58 | 140 | 40 | 5 | 5 | 0 | 20 | 0 | 25 | 22 | 11 | 33 | 13 | 94 | 49 | 71 | 22 | 0.4 | 26 | 72 | 53 | 50 | 100 | 0 | 59 | 40 | 47 | 80 | 19 | 42 | 10 | 0 | 25 | 8 | 0 | 55 | 0 | 0 | 35 | 0 | 47 | 5.9 | 90 | 67 | 0 | 26 |  | 693 | 0 | 200 | 0 | 0 | 0 | 0 | 0 | 0 | 7 | 40 | 159 | 17 | 0 | 0 | 0 | 55 | 0 | 0 | 0 | 25 | 0 | 0 | 52 | 0 | 22 | 5 | 8 | 0 | 0 | 150 | 0 | 0 | 150 | 0 | 146 | 0 | 32 | 0 | 0 | 0 | 0 | 35 |  | 4748.3 | 1796 | 6544.3 | 3290 | 693 | 1132 | 1132 | 150 | 40 | 7 | 94 | 6.3 | 0 | 0
17:00 | 72 | 0 | 0 | 0 | 240 | 33 | 40 | 421 | 252 | 0 | 0 | 300 | 0 | 28 | 64 | 55 | 0 | 0 | 0 | 0 | 24 | 67 | 0 | 0 | 46 | 0 | 47 | 54 | 55 | 13 | 22 | 25 | 23 | 25 | 17 | 43 | 0 | 40 | 0 | 150 | 0 | 25 | 217 | 0 | 50 | 0 | 0 | 32 | 0 | 0 | 0 | 50 | 50 | 22 | 5 | 120 | 80 | 100 | 0 | 287 | 205 | 53 | 140 | 40 | 5 | 5 | 5 | 22 | 0 | 25 | 22 | 11 | 33 | 13 | 100 | 50 | 79 | 22 | 0 | 26 | 74 | 53 | 50 | 100 | 0 | 64 | 40 | 47 | 80 | 20 | 44 | 10 | 0 | 25 | 8 | 0 | 30 | 0 | 0 | 35 | 0 | 46 | 0.2 | 90 | 70 | 0 | 140 |  | 692 | 0 | 200 | 0 | 4 | 0 | 0 | 0 | 2 | 45 | 40 | 160 | 18 | 0 | 0 | 0 | 55 | 0 | 0 | 15 | 25 | 0 | 0 | 52 | 0 | 22 | 5 | 8 | 0 | 0 | 149 | 0 | 0 | 160 | 0 | 156 | 0 | 32 | 0 | 0 | 0 | 0 | 35 |  | 5076.2 | 1875 | 6951.2 | 3583 | 692 | 1141 | 1184 | 149 | 40 | 62 | 100 | 0.2 | 0 | 0
18:00 | 72 | 0 | 0 | 0 | 250 | 33 | 35 | 425 | 357 | 0 | 0 | 450 | 0 | 36 | 95 | 55 | 0 | 0 | 0 | 0 | 24 | 67 | 16 | 2 | 46 | 0 | 47 | 54 | 55 | 36 | 22 | 25 | 23 | 25 | 17 | 43 | 0 | 40 | 0 | 160 | 0 | 25 | 202 | 0 | 135 | 0 | 0 | 32 | 55 | 51 | 70 | 79 | 50 | 22 | 4 | 120 | 100 | 135 | 0 | 334 | 182 | 53 | 137 | 40 | 5 | 5 | 5 | 85 | 8 | 29 | 22 | 11 | 33 | 19 | 122 | 52 | 79 | 22 | 0 | 26 | 76 | 53 | 50 | 163 | 0 | 40 | 86 | 47 | 126 | 19 | 46 | 10 | 0 | 25 | 11 | 0 | 87 | 0 | 0 | 150 | 0 | 110 | 0 | 100 | 94 | 0 | 0 |  | 692 | 0 | 302 | 0 | 32 | 0 | 0 | 0 | 14 | 75 | 40 | 136 | 24 | 43 | 0 | 0 | 65 | 0 | 0 | 55 | 50 | 25 | 0 | 52 | 32 | 22 | 5 | 8 | 0 | 0 | 149 | 17 | 0 | 176 | 0 | 170 | 0 | 75 | 0 | 0 | 0 | 0 | 105 |  | 6152 | 2364 | 8516 | 3765 | 692 | 1613 | 1812 | 149 | 40 | 323 | 122 | 0 | 0 | 0
18:30 | 0 | 0 | 0 | 0 | 0 | 0 | 0 | 0 | 0 | 0 | 0 | 0 | 0 | 0 | 0 | 0 | 0 | 0 | 0 | 0 | 0 | 0 | 0 | 0 | 0 | 0 | 0 | 0 | 0 | 0 | 0 | 0 | 0 | 0 | 0 | 0 | 0 | 0 | 0 | 0 | 0 | 0 | 0 | 0 | 0 | 0 | 0 | 0 | 0 | 0 | 0 | 0 | 0 | 0 | 0 | 0 | 0 | 0 | 0 | 0 | 0 | 0 | 0 | 0 | 0 | 0 | 0 | 0 | 0 | 0 | 0 | 0 | 0 | 0 | 0 | 0 | 0 | 0 | 0 | 0 | 0 | 0 | 0 | 0 | 0 | 0 | 0 | 0 | 0 | 0 | 0 | 0 | 0 | 0 | 0 | 0 | 0 | 0 | 0 | 0 | 0 | 0 | 0 | 0 | 0 | 0 | 0 |  | 0 | 0 | 0 | 0 | 0 | 0 | 0 | 0 | 0 | 0 | 0 | 0 | 0 | 0 | 0 | 0 | 0 | 0 | 0 | 0 | 0 | 0 | 0 | 0 | 0 | 0 | 0 | 0 | 0 | 0 | 0 | 0 | 0 | 0 | 0 | 0 | 0 | 0 | 0 | 0 | 0 | 0 | 0 |  | 0 | 0 | 0 | 0 | 0 | 0 | 0 | 0 | 0 | 0 | 0 | 0 | 0 | 0
19:00 | 72 | 0 | 0 | 0 | 250 | 33 | 35 | 430 | 361 | 0 | 0 | 450 | 0 | 0 | 55 | 15 | 0 | 0 | 0 | 0 | 60 | 67 | 0 | 14 | 46 | 0 | 47 | 54 | 55 | 36 | 22 | 25 | 23 | 25 | 17 | 43 | 0 | 40 | 0 | 160 | 0 | 25 | 203 | 0 | 135 | 0 | 0 | 32 | 17 | 51 | 70 | 92 | 50 | 22 | 14 | 120 | 100 | 135 | 0 | 360 | 184 | 53 | 140 | 40 | 5 | 5 | 54 | 85 | 0 | 52 | 22 | 11 | 33 | 21 | 118 | 52 | 79 | 22 | 0 | 26 | 76 | 53 | 50 | 163 | 0 | 61 | 84 | 47 | 130 | 19 | 44 | 10 | 0 | 25 | 11 | 0 | 155 | 0 | 0 | 100 | 0 | 95 | 0 | 100 | 100 | 0 | 0 |  | 692 | 0 | 302 | 0 | 32 | 0 | 0 | 0 | 0 | 0 | 40 | 161 | 26 | 110 | 0 | 0 | 70 | 0 | 0 | 51 | 50 | 16 | 0 | 52 | 0 | 22 | 5 | 8 | 0 | 0 | 149 | 18 | 0 | 150 | 0 | 130 | 0 | 96 | 0 | 0 | 0 | 0 | 105 |  | 6186 | 2285 | 8471 | 3793 | 692 | 1695 | 1847 | 149 | 40 | 137 | 118 | 0 | 0 | 0
19:30 | 72 | 0 | 0 | 0 | 300 | 33 | 35 | 390 | 360 | 0 | 0 | 450 | 0 | 0 | 49 | 15 | 0 | 0 | 0 | 0 | 80 | 102 | 0 | 85 | 46 | 0 | 47 | 54 | 55 | 36 | 22 | 25 | 23 | 25 | 17 | 43 | 0 | 40 | 0 | 160 | 0 | 25 | 215 | 0 | 135 | 0 | 0 | 32 | 17 | 51 | 70 | 52 | 50 | 22 | 19 | 120 | 100 | 135 | 0 | 360 | 205 | 55 | 138 | 40 | 5 | 5 | 54 | 85 | 0 | 52 | 22 | 11 | 33 | 21 | 116 | 53 | 79 | 22 | 0 | 27 | 77 | 53 | 50 | 163 | 0 | 67 | 84 | 47 | 126 | 19 | 45 | 10 | 0 | 25 | 11 | 0 | 112 | 0 | 0 | 100 | 0 | 58 | 0 | 100 | 100 | 0 | 0 |  | 692 | 0 | 300 | 0 | 16 | 0 | 0 | 0 | 0 | 0 | 40 | 163 | 26 | 110 | 0 | 0 | 70 | 0 | 0 | 51 | 50 | 25 | 0 | 52 | 0 | 22 | 5 | 8 | 0 | 0 | 149 | 17 | 0 | 150 | 0 | 125 | 0 | 96 | 0 | 0 | 0 | 0 | 105 |  | 6237 | 2272 | 8509 | 3834 | 692 | 1702 | 1840 | 149 | 40 | 136 | 116 | 0 | 0 | 0
20:00 | 72 | 0 | 0 | 0 | 300 | 33 | 35 | 380 | 360 | 0 | 0 | 450 | 0 | 0 | 48 | 15 | 0 | 0 | 0 | 0 | 90 | 102 | 0 | 72 | 46 | 0 | 47 | 54 | 55 | 36 | 22 | 25 | 23 | 25 | 17 | 43 | 0 | 40 | 0 | 160 | 0 | 25 | 202 | 0 | 135 | 0 | 0 | 32 | 17 | 51 | 70 | 52 | 50 | 22 | 20 | 120 | 110 | 135 | 0 | 360 | 183 | 55 | 140 | 40 | 5 | 5 | 54 | 85 | 0 | 52 | 22 | 11 | 33 | 21 | 116 | 52 | 79 | 22 | 0 | 26 | 77 | 53 | 50 | 163 | 0 | 53 | 86 | 47 | 115 | 20 | 46 | 10 | 0 | 25 | 11 | 0 | 112 | 0 | 0 | 100 | 0 | 58 | 0 | 100 | 100 | 0 | 0 |  | 692 | 0 | 305 | 0 | 16 | 0 | 0 | 0 | 0 | 0 | 40 | 144 | 27 | 110 | 0 | 0 | 70 | 0 | 0 | 51 | 50 | 25 | 0 | 52 | 0 | 22 | 5 | 8 | 0 | 0 | 149 | 17 | 0 | 150 | 0 | 125 | 0 | 97 | 0 | 0 | 0 | 0 | 105 |  | 6178 | 2260 | 8438 | 3761 | 692 | 1708 | 1836 | 149 | 40 | 136 | 116 | 0 | 0 | 0
21:00 | 72 | 0 | 0 | 0 | 300 | 33 | 35 | 309 | 361 | 0 | 0 | 450 | 0 | 0 | 48 | 15 | 0 | 0 | 0 | 0 | 92 | 102 | 0 | 50 | 47 | 0 | 47 | 54 | 55 | 36 | 22 | 25 | 23 | 25 | 17 | 43 | 0 | 40 | 0 | 160 | 0 | 25 | 211 | 0 | 135 | 0 | 0 | 32 | 17 | 51 | 70 | 33 | 50 | 22 | 23 | 120 | 110 | 135 | 0 | 360 | 185 | 55 | 140 | 40 | 5 | 5 | 54 | 85 | 0 | 52 | 22 | 11 | 33 | 21 | 108 | 52 | 79 | 22 | 0 | 26 | 77 | 53 | 50 | 130 | 0 | 63 | 86 | 48 | 99 | 20 | 46 | 10 | 0 | 25 | 11 | 0 | 100 | 0 | 0 | 100 | 0 | 0 | 0 | 100 | 100 | 0 | 0 |  | 692 | 0 | 250 | 0 | 0 | 0 | 0 | 0 | 0 | 0 | 40 | 166 | 25 | 110 | 0 | 0 | 70 | 0 | 0 | 51 | 50 | 0 | 0 | 52 | 0 | 22 | 5 | 8 | 0 | 0 | 149 | 17 | 0 | 139 | 0 | 125 | 0 | 94 | 0 | 0 | 0 | 0 | 105 |  | 5968 | 2170 | 8138 | 3651 | 692 | 1675 | 1687 | 149 | 40 | 136 | 108 | 0 | 0 | 0
22:00 | 72 | 0 | 0 | 0 | 300 | 33 | 35 | 302 | 361 | 0 | 0 | 450 | 0 | 0 | 16 | 15 | 0 | 0 | 0 | 0 | 7 | 50 | 0 | 10 | 47 | 0 | 47 | 54 | 55 | 0 | 22 | 25 | 23 | 25 | 17 | 43 | 0 | 40 | 0 | 160 | 0 | 25 | 203 | 0 | 135 | 0 | 0 | 32 | 0 | 51 | 70 | 4 | 50 | 22 | 21 | 120 | 110 | 135 | 0 | 360 | 183 | 54 | 135 | 40 | 5 | 5 | 51 | 85 | 0 | 8 | 22 | 11 | 33 | 18 | 100 | 52 | 79 | 22 | 0 | 26 | 77 | 53 | 50 | 130 | 0 | 44 | 86 | 48 | 83 | 20 | 46 | 10 | 0 | 25 | 11 | 0 | 45 | 0 | 0 | 100 | 0 | 0 | 0 | 100 | 50 | 0 | 0 |  | 692 | 0 | 250 | 0 | 0 | 0 | 0 | 0 | 0 | 0 | 40 | 141 | 23 | 64 | 0 | 0 | 65 | 0 | 0 | 0 | 50 | 0 | 0 | 52 | 0 | 22 | 5 | 8 | 0 | 0 | 150 | 18 | 0 | 125 | 0 | 125 | 0 | 98 | 0 | 0 | 0 | 0 | 35 |  | 5454 | 1963 | 7417 | 3547 | 692 | 1671 | 1148 | 150 | 40 | 69 | 100 | 0 | 0 | 100.39
23:00 | 72 | 0 | 0 | 0 | 300 | 32 | 35 | 293 | 361 | 0 | 0 | 450 | 0 | 0 | 0 | 15 | 0 | 0 | 0 | 0 | 0 | 7 | 0 | 0 | 47 | 0 | 6 | 54 | 18 | 0 | 22 | 25 | 23 | 25 | 17 | 24 | 0 | 40 | 0 | 160 | 0 | 25 | 205 | 0 | 135 | 0 | 0 | 32 | 0 | 26 | 0 | 0 | 50 | 22 | 24 | 120 | 110 | 135 | 0 | 360 | 184 | 54 | 140 | 40 | 5 | 5 | 51 | 85 | 0 | 8 | 22 | 11 | 33 | 18 | 92 | 52 | 79 | 22 | 0 | 25 | 77 | 53 | 50 | 130 | 0 | 69 | 86 | 49 | 78 | 20 | 46 | 10 | 0 | 25 | 11 | 0 | 0 | 0 | 0 | 7 | 0 | 0 | 0 | 100 | 17 | 0 | 0 |  | 692 | 0 | 250 | 0 | 0 | 0 | 0 | 0 | 0 | 0 | 8 | 168 | 23 | 0 | 0 | 0 | 60 | 0 | 0 | 0 | 12 | 0 | 0 | 52 | 0 | 22 | 5 | 8 | 0 | 0 | 150 | 0 | 0 | 125 | 0 | 125 | 0 | 95 | 0 | 0 | 0 | 0 | 17 |  | 5024 | 1812 | 6836 | 3587 | 692 | 1671 | 578 | 150 | 40 | 26 | 92 | 0 | 0 | 100.39
24:00 | 72 | 0 | 0 | 0 | 300 | 32 | 35 | 293 | 363 | 0 | 0 | 450 | 0 | 0 | 0 | 0 | 0 | 0 | 0 | 0 | 0 | 0 | 0 | 0 | 0 | 0 | 0 | 54 | 0 | 0 | 22 | 25 | 24 | 25 | 17 | 8 | 0 | 40 | 0 | 160 | 0 | 25 | 201 | 0 | 135 | 0 | 0 | 32 | 0 | 17 | 0 | 0 | 0 | 22 | 24 | 120 | 100 | 135 | 0 | 364 | 183 | 54 | 136 | 40 | 5 | 5 | 51 | 85 | 0 | 0 | 22 | 11 | 33 | 15 | 84 | 52 | 0 | 22 | 0 | 25 | 77 | 0 | 50 | 130 | 0 | 62 | 86 | 49 | 78 | 20 | 46 | 10 | 0 | 25 | 11 | 0 | 0 | 0 | 0 | 7 | 0 | 0 | 0 | 28 | 0 | 0 | 0 |  | 691 | 0 | 250 | 0 | 0 | 0 | 0 | 0 | 0 | 0 | 0 | 166 | 21 | 0 | 0 | 0 | 60 | 0 | 0 | 0 | 0 | 0 | 0 | 0 | 0 | 22 | 5 | 8 | 0 | 0 | 150 | 0 | 0 | 125 | 0 | 125 | 0 | 95 | 0 | 0 | 0 | 0 | 0 |  | 4597 | 1718 | 6315 | 3561 | 691 | 1618 | 154 | 150 | 40 | 17 | 84 | 0 | 0 | 100.39
KWH | 1169000 | 0 | 0 | 0 | 7462781 | 1680045 | 986272 | 6258822 | 7848000 | 0 | 0 | 9224625 | 0 | 336000 | 705336 | 632906 | 1494582 | 0 | 0 | 0 | 526580 | 901584 | 11520 | 179011 | 776640 | 0 | 644208 | 924480 | 791132 | 161850 | 283608 | 600000 | 537480 | 627900 | 489000 | 603012 | 0 | 940258 | 0 | 3800000 | 0 | 387000 | 4888858 | 0 | 2988216 | 0 | 0 | 565920 | 113000 | 305014 | 361320 | 289920 | 580320 | 531840 | 366240 | 2965800 | 2453960 | 3065508 | 0 | 7683500 | 4647000 | 853091 | 3280890 | 882792 | 162720 | 120000 | 566928 | 705336 | 6600 | 419515 | 455184 | 202140 | 570100 | 370000 | 2156160 | 1205930 | 1070400 | 524880 | 14150 | 614000 | 1579806 | 1001400 | 976000 | 3390660 | 0 | 1450000 | 1397760 | 1013040 | 2248310 | 332000 | 950520 | 184320 | 360350 | 552200 | 218208 | 0 | 986070 | 0 | 0 | 1108800 | 0 | 633600 | 137700 | 1523520 | 1120800 | 0 | 180000 |  | 13285091 | 0 | 6681024 | 0 | 76800 | 0 | 0 | 0 | 9120 | 120192 | 602250 | 4365623 | 459900 | 416640 | 0 | 0 | 1355000 | 0 | 0 | 214928 | 503020 | 59458 | 0 | 800160 | 40130 | 420240 | 82872 | 176238 | 0 | 0 | 3615600 | 85000 | 0 | 3539318 | 0 | 4057045 | 0 | 1397196 | 0 | 0 | 0 | 0 | 970080 |  | 118315928 | 43332925 | 161648853 | 86788543 | 13285091 | 34147515 | 19658332 | 3615600 | 940258 | 905504 | 2156160 | 151850 | 0
Fuel Cost | 1005340 | 0 | 0 | 0 | 4776179.84 | 1360836.45 | 927095.68 | 3817881.42 | 4787280 | 0 | 0 | 6180498.75 | 0 | 2110080 | 4711644.48 | 3867055.66 | 971478.3 | 0 | 0 | 0 | 3291125 | 5941438.56 | 111398.4 | 1140300.07 | 4652073.6 | 0 | 4296867.36 | 6591542.4 | 4944575 | 1014799.5 | 212706 | 450000 | 0 | 0 | 0 | 5704493.52 | 0 | 0 | 0 | 4180000 | 0 | 3664890 | 3226646.28 | 0 | 3436448.4 | 0 | 0 | 4974436.8 | 1217010 | 2967786.22 | 2236570.8 | 1872883.2 | 3795292.8 | 452064 | 0 | 2698878 | 2233103.6 | 2789612.28 | 0 | 5301615 | 3252900 | 588632.79 | 3149654.4 | 591470.64 | 139939.2 | 110400 | 464880.96 | 670069.2 | 71544 | 3112801.3 | 350491.68 | 151605 | 438977 | 277500 | 14748134.4 | 904447.5 | 9836976 | 404157.6 | 0 | 638560 | 1642998.24 | 961344 | 878400 | 2644714.8 | 0 | 1653000 | 1495603.2 | 1114344 | 2563073.4 | 424960 | 883983.6 | 171417.6 | 230624 | 414150 | 165838.08 | 0 | 7158868.2 | 0 | 0 | 7927920 | 0 | 0 | 0 | 0 | 10468272 | 0 | 156600 |  | 67753964.1 | 0 | 4476286.08 | 0 | 636672 | 0 | 0 | 0 | 102691.2 | 1415861.76 | 4745730 | 3012279.87 | 455301 | 3083136 | 0 | 0 | 1422750 | 0 | 0 | 1925754.88 | 4351123 | 529176.2 | 0 | 7937587.2 | 472330.1 | 462264 | 77899.68 | 133412.166 | 0 | 0 | 13956216 | 2739550 | 0 | 2406736.24 | 0 | 2839931.5 | 0 | 0 | 0 | 0 | 0 | 0 | 0 |  | 198773180.16 | 124936652.976 | 323709833.136 | 67023732.516 | 67753964.1 | 24605528.91 | 124598330.65 | 13956216 | 0 | 11023926.56 | 14748134.4 | 0 | 0
Yesterday Day Peak | 37 | 0 | 0 | 0 | 360 | 101 | 60 | 120 | 350 | 0 | 0 | 420 | 0 | 48 | 22 | 55 | 0 | 0 | 0 | 0 | 20 | 48 | 0 | 0 | 46 | 0 | 43 | 54 | 55 | 0 | 16 | 25 | 23 | 25 | 25 | 42 | 0 | 40 | 0 | 160 | 0 | 25 | 229 | 0 | 133 | 0 | 0 | 32 | 0 | 0 | 0 | 0 | 18 | 22 | 2 | 120 | 85 | 135 | 0 | 338 | 186 | 55 | 140 | 40 | 5 | 5 | 0 | 80 | 0 | 8 | 22 | 11 | 33 | 15 | 90 | 49 | 42 | 22 | 2.3 | 24 | 51 | 48 | 50 | 163 | 0 | 63 | 30 | 45 | 127 | 19 | 40 | 10 | 0 | 16 | 8 | 0 | 12 | 0 | 0 | 35 | 0 | 46 | 20 | 100 | 35 | 0 | 0 |  | 687 | 0 | 293 | 0 | 0 | 0 | 0 | 0 | 0 | 1 | 40 | 80 | 18 | 0 | 0 | 0 | 55 | 0 | 0 | 0 | 25 | 0 | 0 | 52 | 0 | 18 | 5 | 8 | 0 | 0 | 149 | 0 | 0 | 201 | 0 | 167 | 0 | 56 | 0 | 0 | 0 | 0 | 35 |  | 6971.3 | DayPeak
Yesterday Evening Peak | 72 | 0 | 0 | 0 | 250 | 33 | 35 | 425 | 357 | 0 | 0 | 450 | 0 | 36 | 95 | 55 | 0 | 0 | 0 | 0 | 24 | 67 | 16 | 2 | 46 | 0 | 47 | 54 | 55 | 36 | 22 | 25 | 23 | 25 | 17 | 43 | 0 | 40 | 0 | 160 | 0 | 25 | 202 | 0 | 135 | 0 | 0 | 32 | 55 | 51 | 70 | 79 | 50 | 22 | 4 | 120 | 100 | 135 | 0 | 334 | 182 | 53 | 137 | 40 | 5 | 5 | 5 | 85 | 8 | 29 | 22 | 11 | 33 | 19 | 122 | 52 | 79 | 22 | 0 | 26 | 76 | 53 | 50 | 163 | 0 | 40 | 86 | 47 | 126 | 19 | 46 | 10 | 0 | 25 | 11 | 0 | 87 | 0 | 0 | 150 | 0 | 110 | 0 | 100 | 94 | 0 | 0 |  | 692 | 0 | 302 | 0 | 32 | 0 | 0 | 0 | 14 | 75 | 40 | 136 | 24 | 43 | 0 | 0 | 65 | 0 | 0 | 55 | 50 | 25 | 0 | 52 | 32 | 22 | 5 | 8 | 0 | 0 | 149 | 17 | 0 | 176 | 0 | 170 | 0 | 75 | 0 | 0 | 0 | 0 | 105 |  | 8516 | EvPeak
Forecast for Evening | 37 | 0 | 0 | 0 | 380 | 101 | 40 | 300 | 360 | 110 | 0 | 450 | 0 | 100 | 100 | 55 | 225 | 0 | 0 | 100 | 100 | 102 | 133 | 100 | 47 | 0 | 48 | 54 | 55 | 55 | 22 | 25 | 24 | 25 | 25 | 43 | 0 | 100 | 60 | 160 | 0 | 25 | 225 | 0 | 150 | 0 | 0 | 40 | 80 | 51 | 100 | 92 | 50 | 22 | 10 | 120 | 90 | 135 | 0 | 305 | 221 | 8 | 150 | 40 | 5 | 5 | 51 | 85 | 50 | 52 | 22 | 11 | 33 | 22 | 121 | 70 | 79 | 22 | 0 | 26 | 76 | 51 | 44 | 163 | 0 | 66 | 86 | 50 | 79 | 20 | 50 | 10 | 0 | 25 | 11 | 200 | 300 | 300 | 100 | 185 | 100 | 133 | 0 | 100 | 200 | 0 |  |  | 694 | 30 | 310 | 0 | 115 | 0 | 0 | 0 | 30 | 75 | 40 | 145 | 26 | 110 | 30 | 0 | 70 | 50 | 50 | 93 | 50 | 50 | 40 | 52 | 39 | 22 | 5 | 8 | 0 | 0 | 150 | 18 | 18 | 125 | 0 | 125 | 0 | 95 | 100 | 0 | 0 | 0 | 105
Forecast for Day | 37 | 0 | 0 | 0 | 380 | 101 | 40 | 300 | 360 | 110 | 0 | 450 | 0 | 100 | 100 | 55 | 225 | 0 | 0 | 100 | 100 | 102 | 133 | 100 | 47 | 0 | 43 | 54 | 55 | 55 | 22 | 25 | 24 | 25 | 25 | 43 | 0 | 100 | 60 | 160 | 0 | 25 | 225 | 0 | 131 | 0 | 0 | 40 | 80 | 51 | 100 | 92 | 50 | 22 | 10 | 120 | 90 | 135 | 0 | 305 | 221 | 8 | 150 | 40 | 5 | 5 | 51 | 85 | 0 | 52 | 22 | 11 | 33 | 22 | 96 | 55 | 79 | 22 | 2 | 26 | 76 | 51 | 44 | 163 | 0 | 66 | 86 | 50 | 79 | 20 | 50 | 10 | 0 | 25 | 8 | 200 | 300 | 300 | 0 | 180 | 100 | 133 | 20 | 100 | 200 | 0 |  |  | 694 | 0 | 310 | 0 | 115 | 0 | 0 | 0 | 0 | 75 | 40 | 119 | 26 | 110 | 0 | 0 | 70 | 0 | 0 | 93 | 50 | 50 | 0 | 52 | 0 | 22 | 5 | 8 | 0 | 0 | 150 |  | 0 | 125 | 0 | 125 | 0 | 95 | 100 | 0 | 0 | 0 | 105
Generation at 08:00(Today) | 72 | 0 | 0 | 0 | 360 | 62 | 35 | 326 | 320 | 0 | 0 | 430 | 0 | 0 | 0 | 0 | 0 | 0 | 0 | 0 | 0 | 0 | 0 | 0 | 41 | 0 | 0 | 54 | 18 | 0 | 0 | 25 | 24 | 25 | 17 | 14 | 0 | 40 | 0 | 160 | 0 | 0 | 202 | 0 | 125 | 0 | 0 | 8 | 0 | 0 | 0 | 0 | 0 | 22 | 7 | 120 | 90 | 135 | 0 | 360 | 182 | 54 | 137 | 40 | 5 | 5 | 51 | 85 | 0 | 0 | 22 | 11 | 33 | 12 | 78 | 86 | 28 | 22 | 0.8 | 25 | 77 | 50 | 40 | 130 | 0 | 53 | 86 | 48 | 96 | 20 | 45 | 10 | 0 | 24 | 8 | 0 | 0 | 0 | 0 | 7 | 0 | 0 | 10 | 12 | 0 | 0 | 0 | 0 | 354 | 0 | 280 | 0 | 0 | 0 | 0 | 0 | 0 | 0 | 40 | 137 | 11 | 0 | 0 | 0 | 70 | 0 | 0 | 0 | 0 | 0 | 0 | 46 | 0 | 22 | 5 | 5 | 0 | 0 | 149 | 0 | 0 | 125 | 0 | 125 | 0 | 30 | 0 | 0 | 0 | 0 | 0 | 0
199
| Minimum Generation |  | 5262 | 5:00
| Highest Generation |  | 8516 | 18:00
| Day Peak Generation |  | 6971.3 | 12:00
| Evening Peak Generation |  | 8516 | 18:00
| HVDC Max Flow |  | 693 | 14:00
| HVDC EvPeak Flow |  | 692 | 18:00
| Load factor L.F |  | 79.09%

## P1
POWER GRID COMPANY OF BANGLADESH LTD.
|  |  | NATIONAL LOAD DESPATCH CENTER |  |  |  |  | QF-LDC-08
|  |  | DAILY REPORT |  |  |  |  | Page -1
[6 empty] | Reporting Date : | 2018-11-29
Till now the maximum generation is : - |  |  | 11623 MW | 19:30 | Hrs on | 2018-09-19
The Summary of Yesterday's |  | 2018-11-28 | Generation & Demand |  | Today's Actual Min Gen. & Probable Gen. & Demand
Day Peak Generation : |  | 6971.3 | MW Hour : | 12:00 | Min. Gen. at | 5:00 | 5181 | MW
Evening Peak Generation : |  | 8516 | MW Hour : | 18:00 | Available Max Generation : |  | 11323 | MW
E.P. Demand (at gen end) : |  | 8516 | MW Hour : | 18:00 | Max Demand (Evening) : |  | 8700 | MW
Maximum Generation : |  | 8516 | MW Hour : | 18:00 | Reserve(Generation end) |  | 2623 | MW
Total Gen. (MKWH) : |  | 161.6489 | System Load Factor : | 79.09% | Load Shed : |  | 0 | MW
EXPORT / IMPORT THROUGH EAST-WEST INTERCONNECTOR
Export from East grid to West grid :- Maximum |  |  | -400 | MW at | 20:00 | Energy |  | MKWHR.
Import from West grid to East grid :- Maximum |  |  | - | MW at | - | Energy | - | MKWHR.
| Water Level of Kaptai Lake at 6:00 A M on |  | 2018-11-29
Actual : | 100.37 | Ft.(MSL) , | Rule curve : | 106.2 | Ft.( MSL )
Gas Consumed : | Total = | 1033.23 | MMCFD. | Oil Consumed (PDB) :
[6 empty] | HSD : |  | Liter
[6 empty] | FO : |  | Liter
Cost of the Consumed Fuel (PDB+Pvt) : |  | Gas : | 91629261.426
|  | Coal : | 13956216 | Oil : | 135622257.21 | Total : | 241207734.636
Load Shedding & Other Information
Area | Yesterday |  |  |  | Today
|  |  | Estimated Demand (S/S end) |  | Estimated Shedding (S/S end) |  | Rates of Shedding
| MW |  | MW |  |  | MW | (On Estimated Demand)
Dhaka | 0 | 0:00 | 3105.6355 |  |  | 0 | 0%
Chittagong Area | 0 | 0:00 | 1049.9812 |  |  | 0 | 0%
Khulna Area | 0 | 0:00 | 939.6602 |  |  | 0 | 0%
Rajshahi Area | 0 | 0:00 | 848.6759 |  |  | 0 | 0%
Comilla Area | 0 | 0:00 | 767.1492 |  |  | 0 | 0%
Mymensingh Area | 0 | 0:00 | 619.0468 |  |  | 0 | 0%
Sylhet Area | 0 | 0:00 | 353.999 |  |  | 0 | 0%
Barisal Area | 0 | 0:00 | 159.5959 |  |  | 0 | 0%
Rangpur Area | 0 | 0:00 | 477.402 |  |  | 0 | 0%
Total | 0 |  | 8321.1456 |  |  | 0
Information of the Generating Units under shut down.
| Planned Shut- Down |  |  | Forced Shut- Down
|  |  |  | 1) Barapukuria ST: Unit-1,2 |  | 9) Ashuganj (North)
| Nil |  |  | 2) Khulna ST 110 MW |  | 10) Bheramara-410 MW ST
3) Ghorasal Unit-2,3,5
4) Tongi GT
5) Shajibazar 330 MW
6) Baghabari 100 MW
7) Ashuganj (S) ST
8) Siddhirganj ST 210 MW
Additional Information of Machines, lines, Interruption / Forced Load shed etc.
|  | Description |  | Comments on Power Interruption
a) Hathazari-Raozan 230 kV Ckt-1 was under shut down from 09:11 to 15:50 for A/M.
b) Bakulia 132 kV bus-A was under shut down from 09:49 to 14:23 for A/M.
c) Mirpur-Uttara 132 kV Ckt was under shut down from 08:53 to 17:01 for A/M.
d) Joydevpur-Kodda 132 kV Ckt-2 was under shut down from 09:05 to 16:06 for A/M.
e) Meghnaghat-Comilla(N) 230 kV Ckt-2 was under shut down from 08:41 to 13:38 for A/M.
f) Midland P/S-Ashuganj S/S 230 kV Ckt was under shut down from 09:42 to 15:24 for A/M.
g) Mymensingh 132/33 kV T3 transformer was under shut down from 09:35 to 15:38 for A/M.
h) Sherpur 132/33 kV T2 transformer was under shut down from 08:32 to 16:01 for A/M.
i) B.Baria 132/33 kV T1 transformer was under shut down from 08:48 to 17:15 for A/M.
j) Rangamati-Khagrachori 132 kV Ckt-1 was under shut down from 10:01 to 13:37 for A/M.
k) Chapainawabganj-Amnura 132 kV Ckt-2 was under shut down from 08:14 to 13:52 for A/M.
l) Bogura-Sirajganj 132 kV Ckt-2 was under shut down from 08:42 to 16:29 for A/M.
m) Manikganj 132/33 kV T3 , T4 transformers & Manikganj-Kabirpur 132 kV Ckt-1 were under shut down
from 08:02 to 16:29 for A/M.
n) Noapara 132/33 kV T2 transformer was under shut down from 08:51 to 14:07 for A/M.
o) Bheramara GK 132/33 kV T1 transformer was under shut down from 08:42 to 13:59 for A/M.
p) Barapukuria-Saidpur 132 kV Ckt-2 was shut down at 10:19 for D/W.
q) Bheramara HVDC-Kulaura (S) 230 kV Ckt-2 was under shut down from 08:43 to 17:17 for A/M.
r) Ishurdi-Baghabari 230 kV Ckt-2 was shut down at 10:06 for A/M.
s) Summit Bibiyana-2 400 kV GT bay was shut down at 10:40 for maintenance.
t) After maintenance Ghorasal Unit-2 was synchronized at 13:28.
u) Feni-Baroihat 132 kV Ckt-2 was under shut down from 13:04 to 15:05 due to CVT oil leakage.
v) Rangamati 132/33 kV T2 transformer was under shut down from 13:44 to 17:52 for SAS work.
w) After maintenance Haripur EGCB 412 MW STG was synchronized at 13:44.
x) Bibiyana-3 was synchronized at 15:38 for test purpose and was shut down at 18:59.
y) Barapukuria 230/132 kV T01 transformer tripped at 06:57 (29/11/2018) showing lockout due to |  |  |  | About 50 MW Power interruption occurred under Barapukuria S/S
oil level low |  |  |  | area from 06:57 to 07:06(29/11/2018).
z) HVDC Bheramara pole-2 was shut down at 07:45(29/11/2018) for new DG connection.
Sub Divisional Engineer |  |  | Executive Engineer |  | Superintendent Engineer
Network Operation Division |  |  | Network Operation Division |  |  | Load Dispatch Circle
Page 1 of 7

## P2
EVENING PEAK GENERATION AND DAY LONG ENERGY DATA OF POWER STATIONS
| Date : | 2018-11-28 | [5 empty] | Page -2
Sl. |  |  |  |  | Present | Peak | Energy
No. | Name of the Power Stations |  | Producer | Installed Capacity | Capacity | Hour | Generated | Remarks
Generation
|  |  |  | Unit No. X Capacity | MW | MW | MW
1 | Ghorasal ST: Unit-1,2 |  | PDB | 2*55 | 85 | 72 | 1169000 | sync at 13:25
| Ghorasal GT: Unit-3 |  | PDB | 1*210 | 170 | 0 | 0 | Under maint.
| Ghorasal GT: Unit-4 |  | PDB | 1*210 | 180 | 0 | 0 | On test
| Ghorasal ST: Unit-5 |  | PDB | 1*210 | 190 | 0 | 0 | Gas shortage
2 | Ghorasal ST: Unit-7 |  | PDB | 1*243+1*122 | 365 | 250 | 7462781 | Gas shortage
3 | Ghorashal 78MW (MAX) |  | QRPP | 2*40 | 78 | 35 | 986272 | Gas shortage
4 | Ghorashal (Regent) |  | IPP | 34*3.35 | 108 | 33 | 1680045 | Gas shortage
5 | Haripur GT: Unit-1, 2 |  | SBU, PDB | 2*32 | 40 | 0 | 0 | Gas shortage
6 | Haripur 412 MW CCPP |  | EGCB | 1*273+1*139 | 412 | 425 | 6258822
7 | Haripur NEPC 110MW |  | IPP | 8*15 | 110 | 0 | 0 | Reserve
8 | Haripur Power CCPP 360MW |  | IPP | 1*235+1*125 | 360 | 357 | 7848000 | Gas shortage
9 | Meghnaghat CCPP 450MW |  | IPP | 2*150+1*150 | 450 | 450 | 9224625
10 | Meghnaghat (IEL) |  | QRPP | 12*8.9 | 100 | 36 | 336000 | Low demand
11 | Meghnaghat CCPP(Summit) |  | IPP | 2*110+1*110 | 305 | 0 | 0 | Reserve
12 | Madanganj 102MW |  | QRPP | 6*17 | 100 | 95 | 705336
13 | Madanganj-55 MW |  | (IPP) | 3*17.08+1*11.3 | 55 | 55 | 632906
14 | Keraniganj (Powerpac) 100MW |  | QRPP | 8*13.45 | 100 | 2 | 179011 | Low demand
15 | Narshingdi (Doreen) |  | SIPP, REB | 8*2.90 | 22 | 22 | 283608
16 | Siddhirgonj ST 210MW |  | PDB | 1*210 | 115 | 0 | 0 | Gas shortage
17 | Siddhirgonj GT Unit-1& 2 |  | EGCB | 2*105 | 210 | 0 | 0 | Gas shortage
18 | Siddhirganj (Desh) |  | QRPP | 96*1.2 | 100 | 0 | 0 | Reserve
19 | Siddhirganj (Dutch Bangla) |  | QRPP | 12*8.9 | 100 | 24 | 526580 | Low demand
20 | Siddhirganj CCPP-335 MW |  | EGCB | 1*217 | 217 | 0 | 1494582 | Gas shortage
21 | Pagla (DPA ) |  | QRPP | 100*0.5 | 50 | 0 | 0 | Contract Expired
22 | Gagnagar (Orion) |  | IPP | 12*8.924 | 102 | 67 | 901584 | Low demand
23 | Katpotti 51 MW |  | IPP | 7*7.9 | 51 | 47 | 644208
24 | Banco Energy 54MW |  | IPP | 3*18 | 54 | 54 | 924480
25 | Kodda 149MW |  | BPDB-RPCL | 9*17.06 | 149 | 16 | 11520 | Low demand
26 | Northern 55 MW |  | IPP | 3*19.3 | 55 | 55 | 791132
27 | Southern 55MW |  | IPP | 3*19.3 | 55 | 36 | 161850 | Low demand
28 | Bosila 108MW |  | IPP | 12*8.775+1*3.5 | 108 | 46 | 776640 | Engine problem
29 | Summit Power,(Madhabdi+Ashulia) |  | SIPP,REB | 3*3.67+4*8.73 | 80 | 48 | 1137480 | Engine problem
30 | Summit Maona |  | SIPP,REB | 4*8.73 | 33 | 25 | 627900 | Engine problem
31 | Summit Rupganj |  | SIPP,REB | 4*8.73 | 33 | 17 | 489000 | Engine problem
32 | Gazipur (RPCL) |  | IPP | 6*8.9 | 52 | 43 | 603012 | Engine problem
33 | Tongi GT |  | PDB | 1* 105 | 105 | 0 | 0 | Gas shortage
34 | Summit Gazipur -2 |  | IPP | 18*17.076 | 300 | 87 | 986070 | Low demand
35 | APR Energy , Keranigonj |  | IPP | 256*1.4 | 300 | 0 | 0 | Reserve
36 | Bramhangoan 100 MW (Aggreko) |  | IPP | 100 | 100 | 0 | 0 | Reserve
37 | Aggreko Aurahati 100MW |  | IPP | 0.85*23+0.95*91 | 100 | 0 | 0 | Reserve
38 | Summit Gazipur-1 150MW |  | IPP | 149 | 149 | 110 | 633600 | Low demand
| Dhaka area Total |  |  |  | 5848 | 2507 | 47476044
39 | Chattogram ST-1 (Raozan) |  | PDB | 1*210 | 180 | 160 | 3800000 | Gas shortage
| Chittgong ST-2 (Raozan) |  | PDB | 1*210 | 180 | 0 | 0 | Gas shortage
40 | Raozan 25 MW (RPCL) |  | IPP | 3*8.9 | 25 | 25 | 387000
| Teknaf Solartech 20MW |  | Teknaf Solartech Energy Ltd. | 20 | 20 | 0 | 137700
41 | Patenga 50MW |  | IPP | 8*6.98 | 50 | 50 | 580320
42 | Kaptai Hydro: Unit-1,2,3,4, 5 |  | PDB | 2*40+3*50 | 230 | 40 | 940258 | Unit-2,3,5 under maint.
43 | Sikalbaha ST 60MW |  | PDB | 1*60 | 40 | 0 | 0 | Under maint.
44 | Sikalbaha 225MW |  | PDB | 1*150+1*175 | 225 | 202 | 4888858 | FGMO
45 | Sikalbaha Peaking GT |  | PDB | 1*150 | 150 | 135 | 2988216 | FGMO
46 | Sikalbaha (Energis) |  | RPP | 4*12.5+2*11.9+1*3+1*1.5 | 51 | 32 | 565920 | Engine problem
47 | Hathazari peaking |  | PDB | 11*8.9 | 98 | 55 | 113000 | Low demand
48 | Dohazari Peaking |  | PDB | 6*17 | 102 | 51 | 305014
49 | Juldah (Acorn) |  | QRPP | 8*13.45 | 100 | 70 | 361320 | Low demand
| Juldah 100 MW Unit-3 |  | IPP | 0 | 0 | 100 | 1523520 | On test
50 | Barabkunda (Regent) |  | SIPP, PDB | 8*2.90 | 22 | 22 | 531840
* | Malancha, Ctg. EPZ (United) |  |  | 5*8.73+3*9.34 | 0 | 4 | 366240
51 | Chattogram ECPV 108 MW |  | IPP | 16*7 | 108 | 79 | 289920 | Low demand
| Chattogram area Total |  |  |  | 1581 | 1025 | 17779126
52 | Ashuganj ST: Unit- 3 |  | APSCL | 1*150 | 135 | 120 | 2965800 | Gas shortage
| Ashuganj ST: Unit- 4 |  | APSCL | 1*150 | 129 | 100 | 2453960 | Gas shortage
| Ashuganj ST: Unit- 5 |  | APSCL | 1*150 | 134 | 135 | 3065508
53 | Ashuganj CCPP 225 MW |  | APSCL | 1*142+1*75 | 221 | 182 | 4647000 | FGMO
54 | Ashuganj CCPP(North) |  | APSCL | 1*360 | 360 | 0 | 0 | Under maint.
55 | Ashuganj CCPP(South) |  | APSCL | 1*360 | 360 | 334 | 7683500 | FGMO
56 | Ashuganj Engines TSK |  | APSCL | 14*3.968 | 45 | 40 | 882792 | Engine problem
57 | Ashuganj (Precision) 55MW |  | RPP | 15*4 | 55 | 5 | 162720 | Gas shortage
58 | Ashuganj (United) 53MW |  | QRPP | 14*4 | 53 | 5 | 120000 | Gas shortage
59 | Ashuganj 195MW Modular |  | IPP | 20*9.73+1*16 | 195 | 53 | 853091 | Gas shortage
60 | Ashuganj (Midland) 51MW |  | IPP | 6*9.34 | 51 | 5 | 566928 | Gas shortage
| Midland 150MW |  | IPP | 23*7.015 | 0 | 0 | 0 | On test
61 | B.Baria (Aggreko) 85MW |  | QRPP | 86*1.10 | 85 | 85 | 705336
62 | Daudkandi Peaking 52MW |  | PDB | 6*8.92 | 52 | 8 | 6600 | Low demand
63 | Chandpur CCPP |  | PDB | 1*106+1*57 | 163 | 137 | 3280890
| Chandpur Desh 200MW |  | IPP | 0 | 0 | 94 | 1120800 | On Test
64 | Feni (Doreen) 22MW |  | SIPP, PDB | 8*2.90 | 22 | 22 | 455184
65 | Feni, Mohipal (Doreen) |  | SIPP, REB | 4*2.90 | 11 | 11 | 202140
** | Tripura |  | Imported power | 0 | 160 | 122 | 2156160
66 | Jangalia (Summit) 33MW |  | SIPP, PDB | 4*8.73 | 33 | 33 | 570100
67 | Lakdhanvi 52 MW |  | IPP | 6*8.92 | 52 | 29 | 419515 | Low demand
68 | Summit Cumilla 25MW |  | SIPP, PDB | 3*3.67+2*6.97 | 25 | 19 | 370000
69 | Daudkandi bangla trak |  | IPP | 154*1.4 | 200 | 0 | 0 | Reserve
| Cumilla Area Total |  |  |  | 2541 | 1539 | 32688024
70 | Mymensingh RPCL 210MW |  | IPP | 4*35+1*70 | 202 | 52 | 1205930 | Gas shortage
71 | Tangail (Doreen) 22MW |  | SIPP, PDB | 8*2.90 | 22 | 22 | 524880
72 | Jamalpur 95MW |  | IPP | 12*8.924 | 95 | 79 | 1070400 | Engine problem
73 | Sarishabari (Solar) |  | IPP | 1*3 | 3 | 0 | 14150
74 | United Mymensingh PPL |  | IPP | 200 | 200 | 150 | 1108800 | Low demand
| Mymensingh Area Total |  |  |  | 522 | 303 | 3924160
75 | Fenchugonj CCPP-1 |  | PDB | 2*32+1*33 | 70 | 26 | 614000
76 | Fenchugonj CCPP-2 |  | PDB | 2*35+1*35 | 90 | 76 | 1579806
77 | Kushiara 163 MW CCPP GT |  | IPP | 1*109+1*54 | 163 | 163 | 3390660
78 | Shajibazar 330 MW |  | PDB | 3*110 | 330 | 0 | 0 | Under maint.
79 | Fenchugonj (Barakatullah) 51MW |  | RPP | 19*2.90 | 51 | 53 | 1001400
80 | Fenchuganj (EPL) 44MW |  | RPP | 12*3.3+5*2 | 44 | 50 | 976000
81 | Hobiganj 11MW |  | SIPP, REB | 4*2.90 | 11 | 11 | 218208
82 | Shahjibazar GT: Unit- 8, 9 |  | PDB | 2*35 | 66 | 40 | 1450000 | Frequency control.
83 | Shahjibazar 86MW |  | RPP | 32*2.90 | 86 | 86 | 1397760
84 | Shahjibazar (EPL) 50MW |  | RPP | 27*2.0 | 50 | 47 | 1013040
85 | Sylhet GT 150 MW |  | PDB | 1*142 | 142 | 126 | 2248310
86 | Sylhet GT 20 MW |  | PDB | 1*20 | 20 | 19 | 332000
87 | Sylhet (EPL) 50MW |  | RPP | 27*2 | 50 | 46 | 950520
88 | Shahjahanulla 25 MW |  | SIPP, REB | 3*9.34 | 25 | 25 | 552200
89 | Summit Bibiana- 2 |  | IPP | 1*222+1*119 | 341 | 0 | 360350 | Under maint.
| Bibiyana-3 285MW |  | PDB | 285 MW | 0 | 0 | 180000 | On test
90 | Sylhet (Desh) 10MW |  | RPP | 6*1.95 | 10 | 10 | 184320
| Sylhet Area Total |  |  |  | 1549 | 778 | 16448574
91 | Bheramara GT-1,2,3 |  | PDB | 3*20 | 46 | 0 | 0 | Reserve
** | Bheramara (HVDC ) |  | Imported power | 2*500 | 1000 | 692 | 13285091
92 | Khulna (KPCL-1 & 3) |  | IPP | 19*6.5 | 0 | 0 | 0 | Contract Expired
93 | Khulna (KPCL-2) |  | QRPP | 7*17 | 115 | 32 | 76800 | Low demand
94 | Faridpur Peaking |  | PDB | 8*6.89 | 54 | 14 | 9120 | Low demand
95 | Khulna CCPP 225MW |  | NWPGCL | 1*150+1*75 | 230 | 0 | 0 | Reserve
96 | Gopalganj Peaking |  | PDB | 16*6.98 | 109 | 75 | 120192
97 | Bheramara 360 MW |  | NWPGCL | 1*278+1*132 | 410 | 302 | 6681024
98 | Noapara (KZA) 40MW |  | QRPP | 5*8.5 | 40 | 40 | 602250
| Khulna (Aggreeco) 55MW |  | QRPP | 71*0.85 | 0 | 0 | 0 | Contract Expired
99 | Bangla Trak Noapara |  | IPP | 70*1.4 | 100 | 0 | 0 | Reserve
| Labon Chora 105 MW |  | IPP | 6*18.445 | 105 | 105 | 970080
| Khulna Area Total |  |  |  | 2209 | 1260 | 21744557
100 | Summit Barisal 110 MW |  | IPP | 7*17.076 | 110 | 43 | 416640 | Low demand
101 | Barisal GT: Unit-1, 2 |  | PDB | 2*20 | 30 | 0 | 0 | Reserve
102 | Bhola (Venture) 33MW |  | RPP | 1*34.50 | 33 | 24 | 459900 | Engine problem
103 | Bhola CCPP 194MW |  | PDB | 2*63+1*68 | 194 | 136 | 4365623 | ST under maint.
104 | Bhola Aggreko 95MW |  | QRPP | 96*1.10 | 95 | 75 | 1397196 | Frequency control.
| Barisal Area Total |  |  |  | 462 | 278 | 6639359
105 | Baghabari GT 71MW |  | PDB | 1*71 | 71 | 65 | 1355000 | Gas shortage
| Baghabari GT 100MW |  | PDB | 1*100 | 100 | 0 | 0 | Gas shortage
106 | Baghabari Peaking 50MW |  | PDB | 6*8.9 | 52 | 0 | 0 | Reserve
107 | Bera Peaking |  | PDB | 9*8.29 | 71 | 0 | 0 | Reserve
108 | Amnura 50MW |  | QRPP | 7*7.79 | 50 | 50 | 503020
109 | Katakhali (Northern) |  | QRPP | 6*8.9 | 50 | 25 | 59458 | Low demand
110 | Katakhali Peaking |  | PDB | 6*8.7 | 50 | 0 | 0 | Reserve
111 | Sirajgonj Unit-1 225MW |  | NWPGCL | 1*150+1*75 | 210 | 176 | 3539318 | FGMO
112 | Sirajgonj Unit-2 225MW |  | NWPGCL | 1*150+1*75 | 220 | 170 | 4057045
113 | Sirajgonj Unit-3 225MW |  | NWPGCL | 1*141 | 141 | 0 | 0 | Gas shortage
| Sirajgonj Unit-4 414 MW(Gas) |  | SNWPGCL | 1*282 | 282 | 0 | 0 | On test
114 | Santahar Peaking |  | PDB | 6*8.7 | 50 | 32 | 40130
115 | Bogra (GBB) |  | RPP | 6*4 | 22 | 22 | 420240
116 | Bogra (EPL) |  | RPP | 5*3.3+5*2 | 10 | 5 | 82872 | Engine problem
117 | Ullapara (Summit) |  | SIPP, REB | 4*2.90 | 11 | 8 | 176238 | Engine problem
118 | Rajlanka 52 MW |  | IPP | 6*8.92 | 52 | 52 | 800160
119 | Chapainawabganj-100 MW |  | PDB | 12*8.924 | 104 | 55 | 214928 | Low demand
| Rajshahi Area Total |  |  |  | 1546 | 660 | 11248409
120 | Barapukuria Unit-1 |  | PDB | 1*125 | 85 | 0 | 0 | Under overhauling
| Barapukuria Unit-2 |  | PDB | 1*125 | 85 | 0 | 0 | Coal shortage
121 | Barapukuria Unit-3 |  | PDB | 1*275 | 274 | 149 | 3615600
122 | Rangpur GT |  | PDB | 1*20 | 20 | 17 | 85000
123 | Saidpur GT |  | PDB | 1*20 | 20 | 0 | 0 | Reserve
| Rangpur Area Total |  |  |  | 484 | 166 | 3700600
| Total |  |  |  | 16742 | 8516 | 161648853
| Eastern Grid Total |  |  |  | 12041 | 6152 | 118315928
| Western Grid Total |  |  |  | 4701 | 2364 | 43332925
| National Grid Total |  |  |  | 16742 | 8516 | 161648853
*Data collected from respective power station over telephone.
Executive Engineer
Network Operation Division

## P3
MAXIMUM LOAD SERVED BY DIFFERENT GRID SUB-STATIONS
Date: | 2018-11-28 | [5 empty] | QF-LDC-09
(a) ENTIRE EASTERN GRID : |  |  | 5691 | MW | (b) ENTIRE WESTERN GRID : |  |  | 2444 | MW
i) Dhaka area |  |  | 3249 | MW | i) Khulna area |  |  | 958 | MW
ii) Chittagong area |  |  | 926 | MW | ii) Rajshahi area |  |  | 774 | MW
iii) Comilla area |  |  | 669 | MW | iii) Barisal area |  |  | 187 | MW
iv) Mymensingh area |  |  | 531 | MW | iv) Rangpur area |  |  | 525 | MW
v) Sylhet area |  |  | 316 | MW
| SYSTEM TOTAL DEMAND ( a + b ) = |  |  | 8135 | MW
MAXIMUM LOAD SERVED BY DIFFERENT SUB-STATIONS
Sub-station | Load (MW) | Hour | Sub-station | Load (MW) | Hour | Sub-station | Load (MW) | Hour
Siddhirganj | 106 | 1200 | Netrokona | 60 | 1800 | Goalpara | 19 | 1300
Munsiganj | 129 | 900 | Jamalpur | 76 | 1830 | Central s/s | 66 | 1830
Sonargaon | 48 | 1930 | Sherpur | 62 | 1900 | Noapara | 67 | 1800
Shyampur | 154 | 1000 | Srimongal | 23 | 1800 | Jessore | 108 | 1830
Bhulta | 152 | 1830 | Shahjibazar | 80 | 1800 | Jhenida | 72 | 1800
Madanganj | 48 | 200 | Fenchuganj | 28 | 1800 | Bottail | 82 | 1800
Shitalakhya | 91 | 1000 | Kulawara | 29 | 1800 | G.K Project | 36 | 1800
Rahim steel | 11 | 2000 | Sylhet | 90 | 1830 | Faridpur | 120 | 1800
Matuail | 82 | 1100 | Chatak | 18 | 1800 | Madaripur | 88 | 2000
Ghorasal | 56 | 1900 | Sunamganj | 24 | 1800 | Gopalganj | 59 | 1800
Narsingdi | 98 | 1800 | Biani Bazar | 28 | 1800 | Bagerhat | 64 | 1930
Haripur (SBU) | 102 | 900 | Comilla (S) | 122 | 1800 | Mongla | 32 | 900
Ullon | 62 | 1800 | Comilla(N) | 69 | 1800 | Satkhira | 64 | 1830
Hasnabad | 141 | 2000 | Chandpur | 80 | 1900 | Gallamari | 33 | 1200
Magbazar | 101 | 1200 | Feni | 87 | 1830 | Magura | 36 | 1800
Maniknagar | 82 | 1300 | Chowmuhani | 122 | 2000 | Chuadanga | 65 | 1930
Bangabhaban | 26 | 1200 | Ashuganj | 37 | 1930 | Barisal | 84 | 2100
Narinda | 72 | 1400 | Daudkandi | 78 | 1830 | Patuakhali | 61 | 2000
Dhanmondi | 99 | 1200 | B.Baria | 86 | 1800 | Bhandaria | 36 | 1900
Lalbag | 91 | 1300 | Ramganj | 24 | 1830 | Ishurdi | 39 | 1800
Madartek | 42 | 1830 | Madunaghat | 49 | 1800 | Ruppur Paromanobik | 1 | 100
Mirpur | 81 | 1800 | Hathazari | 71 | 1800 | Natore | 83 | 1800
Kalyanpur | 84 | 1800 | Khulshi | 157 | 1830 | Bogra | 173 | 1830
Gulshan | 94 | 1800 | Halishahar | 105 | 1200 | Noagaon | 78 | 1830
Uttara | 59 | 1800 | Baraulia | 131 | 1100 | Rajshahi | 93 | 1830
Uttara(New) | 6 | 1100 | Sikalbaha | 31 | 1900 | C.Nawabganj | 47 | 1930
Kamrangirchar | 65 | 1800 | Dohazari | 64 | 1830 | Amnura | 25 | 2000
Savar | 114 | 1800 | Cox'sbazar | 63 | 1930 | Pabna | 75 | 1830
Bhasantec | 121 | 1900 | Chandraghona | 18 | 1800 | Shahjadpur | 61 | 2000
Agargaon | 42 | 1300 | Kaptai | 4 | 1800 | Serajganj | 66 | 1830
Satmosjid | 72 | 1830 | A. Khaer Stl. | 11 | 900 | Niyamatpur | 37 | 1800
Tongi | 99 | 1200 | Bakulia | 81 | 1800 | Joypurhat | 39 | 1830
Kabirpur | 167 | 1800 | Julda | 19 | 100 | Rangpur | 96 | 1800
Basundhara | 99 | 1800 | TK chemical | 5 | 1000 | Lalmonirhat | 70 | 1800
Manikganj | 63 | 1900 | Modern Steel | 14 | 200 | Saidpur | 96 | 1800
Joydevpur | 165 | 1800 | Shahmirpur | 21 | 1800 | Purbasadipur | 71 | 2000
New Tongi | 89 | 1830 | Khagrachhari | 14 | 1830 | Thakurgaon | 57 | 1900
Korda | 201 | 1800 | Matarbari | 18 | 1800 | Palashbari | 74 | 1800
Dhamrai | 46 | 1830 | Baroiar Hat | 18 | 1800 | Barapukuria | 36 | 1800
Tangail | 119 | 1830 | Rangamati | 8 | 1800 | Panchagar | 31 | 1800
Mymensing | 175 | 1930 | Abul Khair 230 | 188 | 300
Kishorganj | 66 | 2000 | BSRM | 98 | 100
Sub Divisional Engineer |  |  | Executive Engineer |  |  | Superintendent Engineer
Network Operation Division |  |  | Network Operation Division |  |  | Load Despatch Circle
(1) Honbl. State Minister |  |  | (8) Executive Director (O & M) PGCB. |  |  | (18) C.E. Transmission (1 & 2) PGCB.
Ministry of Power,Energy & Mineral |  |  | (9) Member,Generation,PDB. |  |  | (19) S.E. System Protection,PGCB.
Resources, GOB. |  |  | (10) Member,Distribution,PDB. |  |  | (20) Director,Public Relation,PDB.
(2) Secy (Power Divn.)Ministry of |  |  | (11) Member,Transmission & |  |  | (21) Director Program, PDB.
Power,Energy & Mineral Resources. |  |  | System Operation,PDB. |  |  | (22) S.E. Consumer Affairs,PDB.
(3) Director General,Power cell |  |  | (12) Member,P&D,PDB. |  |  | (23) Director,Project Planning,PDB.
(4) Chairman,BERC |  |  | (13) C.E (P & D), PGCB. |  |  | (24) Director,System Planning,PDB.
(5) Chairman, BPDB. |  |  | (14) G.M. Commercial Operation |  |  | (25) Executive Eng.IMD.
(6) Managing Director, PGCB. |  |  | (15) C.E. Generation,PDB. |  |  | (26) Executive Eng. EMD.

## Voltage
MAXIMUM & MINIMUM VOLTAGES OF DIFFERENT GRID SUB-STATIONS:
Date: | 2018-11-28
Sub-Station | Maxm | Hour | Minm | Hour | Sub-Station | Maxm | Hour | Minm | Hour
| Voltage |  | Voltage |  |  | Voltage |  | Voltage
400 KV | KV |  | KV |  |  | KV |  | KV
Bibiyana | 394 | 6:00 | 374 | 12:00 | Kaliakoir | 380 | 5:00 | 362 | 10:00
Bheramara | 408 | 2:00 | 397 | 18:00 | Bhulta | 392 | 5:00 | 378 | 12:00
Ashuganj(N) | 392 | 3:00 | 381 | 12:00
230 KV | KV |  | KV |  | 230 KV | KV |  | KV
Ghorasal | 230 | 1:00 | 230 | 1:00 | Hathazari | 220 | 18:00 | 211 | 10:00
Ishurdi | 235 | 1:00 | 226 | 18:00 | Megnaghat | 228 | 4:00 | 219 | 7:00
Ashuganj | 237 | 7:00 | 231 | 12:00 | Fenchuganj | 239 | 3:00 | 229 | 12:00
Serajganj | 227 | 14:00 | 223 | 18:00 | Siddhirganj | 226 | 2:00 | 219 | 12:00
Baghabari | 230 | 1:00 | 223 | 12:00 | Maniknagar | 226 | 8:00 | 217 | 15:00
Barapukuria | 233 | 4:00 | 222 | 18:00 | Old Airport | 226 | 3:00 | 216 | 12:00
Bogra | 229 | 4:00 | 218 | 19:30 | Barisal | 233 | 8:00 | 224 | 12:00
Khulna South | 238 | 4:00 | 221 | 12:00 | AKSML | 221 | 18:00 | 214 | 12:00
Rampura | 226 | 8:00 | 220 | 10:00 | BSRM | 224 | 20:00 | 220 | 21:00
Haripur | 225 | 6:00 | 218 | 12:00 | Bibiyana | 235 | 21:00 | 225 | 11:00
Hasnabad | 225 | 5:00 | 220 | 10:00 | Bhulta | 227 | 5:00 | 218 | 12:00
Aminbazar | 227 | 8:00 | 217 | 12:00 | Ashuganj (S) | 236 | 3:00 | 230 | 11:00
Tongi | 226 | 5:00 | 214 | 12:00 | Kaliakoir | 231 | 6:00 | 220 | 12:00
Comilla (N) | 234 | 9:00 | 227 | 11:00
132 kV | KV |  | KV |  | 132 kV | KV |  | KV
Siddhirganj | 131 | 500 | 127 | 900 | Ramganj | 132 | 700 | 130 | 2200
Munsiganj | 136 | 1800 | 129 | 900 | Madanhat | 133 | 1900 | 128 | 900
Megnaghat | 130 | 1900 | 127 | 500 | Hathazari | 132 | 1800 | 128 | 1000
Shyampur | 126 | 300 | 122 | 1100 | Khulshi | 129 | 1800 | 124 | 300
Bhulta | 132 | 300 | 128 | 1200 | Halishahar | 134 | 2000 | 127 | 1200
Madanganj | 136 | 2000 | 130 | 100 | Baraulia | 130 | 2100 | 125 | 1000
Shitalakhya | 139 | 2000 | 131 | 1100 | Sikalbaha | 132 | 1830 | 127 | 300
Rahim steal | 131 | 1300 | 128 | 1000 | Dohazari | 130 | 1800 | 126 | 300
Matuail | 130 | 500 | 127 | 1200 | Cox'sbazar | 127 | 900 | 121 | 1200
Ghorasal | 137 | 100 | 136 | 800 | Chandraghona | 133 | 2100 | 128 | 1200
Narsinghdi | 137 | 900 | 134 | 100 | Kaptai | 132 | 1300 | 130 | 300
Haripur (SBU) | 132 | 300 | 127 | 1200 | A. Khaer Stl. | 134 | 1830 | 125 | 300
Ullon | 134 | 600 | 126 | 1200 | Bakulia | 130 | 1800 | 125 | 300
Hasnabad | 135 | 600 | 130 | 1300 | Julda | 133 | 1800 | 126 | 300
Magbazar | 134 | 600 | 125 | 1200 | TK Chemical | 133 | 800 | 130 | 300
Maniknagar | 135 | 600 | 130 | 1200 | Modern Steel | 131 | 1800 | 126 | 900
Bangabhaban | 133 | 600 | 124 | 1200 | Shahmirpur | 132 | 1800 | 125 | 300
Narinda | 134 | 600 | 127 | 1200 | Khagrachhari | 131 | 1800 | 127 | 1200
Dhanmondi | 135 | 600 | 130 | 1200 | Matarbari | 123 | 2100 | 120 | 1200
Lalbag | 133 | 600 | 124 | 1200 | Baroiar Hat | 133 | 600 | 128 | 1200
Madartek | 134 | 600 | 127 | 1200 | Rangamati | 132 | 1830 | 128 | 100
Mirpur | 136 | 400 | 131 | 1500 | Goalpara | 135 | 300 | 126 | 1200
Kalyanpur | 137 | 300 | 131 | 1200 | Central s/s | 136 | 400 | 126 | 1200
Gulshan | 133 | 400 | 126 | 1100 | Noapara | 133 | 400 | 125 | 1200
Uttara | 135 | 400 | 128 | 1200 | Jessore | 130 | 2200 | 121 | 1200
Uttara(New) | 134 | 200 | 128 | 1200 | Jhenida | 134 | 300 | 123 | 1800
Kamrangirchar | 134 | 400 | 128 | 1200 | Bottail | 138 | 500 | 130 | 1930
Savar | 133 | 300 | 127 | 1200 | G.K.Project | 142 | 300 | 136 | 1200
Bhasantec | 137 | 500 | 129 | 1200 | Faridpur | 136 | 800 | 126 | 1930
Agargaon | 138 | 300 | 131 | 1200 | Madaripur | 137 | 600 | 126 | 1930
Satmosjid | 137 | 300 | 130 | 1200 | Gopalganj | 138 | 1800 | 123 | 1930
Tongi | 137 | 800 | 130 | 1200 | Bagerhat | 136 | 800 | 127 | 1200
Kabirpur | 136 | 400 | 129 | 100 | Mongla | 132 | 800 | 127 | 1900
Basundhara | 130 | 400 | 122 | 1200 | Satkhira | 135 | 300 | 126 | 1200
Manikganj | 141 | 500 | 130 | 1200 | Gallamari | 136 | 300 | 128 | 1200
Joydevpur | 142 | 1800 | 135 | 1200 | Magura | 135 | 400 | 120 | 1800
New Tongi | 137 | 600 | 130 | 1200 | Chuadanga | 134 | 200 | 117 | 1700
Kodda | 140 | 1800 | 125 | 1200 | Barisal | 139 | 800 | 133 | 1400
Dhamrai | 136 | 300 | 127 | 1200 | Patuakhali | 137 | 500 | 130 | 1930
Tangail | 138 | 400 | 130 | 1200 | Bhandaria | 136 | 400 | 130 | 1930
Mymensing | 136 | 700 | 131 | 100 | Ishurdi | 141 | 100 | 135 | 1100
Kishorganj | 135 | 700 | 132 | 100 | Ruppur Paromanobik | 141 | 100 | 136 | 1200
Netrokona | 135 | 400 | 132 | 1200 | Natore | 138 | 100 | 133 | 1930
Jamalpur | 138 | 900 | 126 | 700 | Bogra | 137 | 200 | 127 | 1930
Sherpur | 138 | 2200 | 125 | 100 | Noagaon | 134 | 500 | 126 | 1800
Srimongal | 140 | 100 | 137 | 1000 | Rajshahi | 136 | 900 | 131 | 1200
Shahjibazar | 140 | 800 | 136 | 1200 | C.Nawabganj | 133 | 1500 | 127 | 900
Fenchuganj | 137 | 100 | 133 | 1200 | Amnura | 133 | 1300 | 127 | 200
Khulawara | 137 | 700 | 134 | 100 | Pabna | 136 | 100 | 130 | 1200
Sylhet | 137 | 400 | 134 | 1200 | Shahjadpur | 140 | 100 | 136 | 1300
Chatak | 137 | 400 | 134 | 1200 | Serajganj | 136 | 400 | 130 | 1830
Sunamganj | 136 | 300 | 133 | 1200 | Niyamatpur | 134 | 300 | 122 | 1930
Biani Bazar | 137 | 100 | 134 | 1200 | Joypurhat | 136 | 600 | 125 | 1800
Cumilla(s) | 131 | 100 | 128 | 1100 | Rangpur | 131 | 400 | 116 | 1800
Cumilla(n) | 140 | 2000 | 136 | 1300 | Lalmonirhat | 130 | 300 | 110 | 1800
Chandpur | 140 | 2100 | 136 | 1200 | Saidpur | 131 | 400 | 117 | 1800
Feni | 132 | 2200 | 129 | 1200 | Purbasadipur | 132 | 300 | 114 | 1800
Chowmuhani | 131 | 800 | 127 | 1930 | Thakurgaon | 128 | 1830 | 102 | 1900
Ashuganj | 140 | 100 | 137 | 1200 | Palashbari | 132 | 400 | 118 | 1800
Daudkandi | 134 | 800 | 130 | 1000 | Barapukuria | 133 | 400 | 122 | 1800
B.Baria | 139 | 2200 | 136 | 300 | Panchagar | 125 | 500 | 99 | 1800

## L-Curve
Date | 2018-11-28
.
TIME | E-W INT.(Export) | EAST GRID | WEST GRID | TOTAL |  |  | DAILY LOAD CURVE
0:00 | 20 | 4597 | 1718 | 6315 |  |  |  | QF-LDC-12
0:30 | 95 | 4540.5 | 1590.5 | 6131 | Date: | 2018-11-28
1:00 | 170 | 4484 | 1463 | 5947
1:30 | 185 | 4445 | 1414 | 5859
2:00 | 200 | 4406 | 1365 | 5771
2:30 | 200 | 4276 | 1345.5 | 5621.5 | [5 empty] | Gen. at Eve. Peak | 8516 | 8516 MW (18:00 )
3:00 | 200 | 4146 | 1326 | 5472 | [6 empty] | 18:00
3:30 | 200 | 4086 | 1322.5 | 5408.5 | [5 empty] | Gen. at Day Peak | 6971.3 | 6971.3 MW (12:00 )
4:00 | 200 | 4026 | 1319 | 5345 | [6 empty] | 12:00
4:30 | 200 | 4007 | 1296.5 | 5303.5 | [5 empty] | Highest Generation | 8516
5:00 | 200 | 3988 | 1274 | 5262 | [6 empty] | 18:00
5:30 | 245 | 4116.5 | 1281.5 | 5398
6:00 | 290 | 4245 | 1289 | 5534
6:30 | 325 | 4378.65 | 1327 | 5705.65
7:00 | 360 | 4512.3 | 1365 | 5877.3
7:30 | 365 | 4600.3 | 1437.5 | 6037.8
8:00 | 370 | 4688.3 | 1510 | 6198.3
8:30 | 185 | 4695.7 | 1519.5 | 6215.2
9:00 | 0 | 4703.1 | 1529 | 6232.1
9:30 | 110 | 4612.45 | 1668 | 6280.45
10:00 | 220 | 4521.8 | 1807 | 6328.8
10:30 | 220 | 4672.5 | 1805.5 | 6478
11:00 | 220 | 4823.2 | 1804 | 6627.2
11:30 | 220 | 4952.25 | 1847 | 6799.25
12:00 | 220 | 5081.3 | 1890 | 6971.3
12:30 | 140 | 5061 | 1909.5 | 6970.5
13:00 | 60 | 5040.7 | 1929 | 6969.7
13:30 | 85 | 4875.55 | 1859 | 6734.55
14:00 | 110 | 4710.4 | 1789 | 6499.4
14:30 | 195 | 4728.55 | 1813.5 | 6542.05
15:00 | 280 | 4746.7 | 1838 | 6584.7
15:30 | 290 | 4747.5 | 1817 | 6564.5
16:00 | 300 | 4748.3 | 1796 | 6544.3
16:30 | 260 | 4912.25 | 1835.5 | 6747.75
17:00 | 220 | 5076.2 | 1875 | 6951.2
17:30 | 295 | 5614.1 | 2119.5 | 7733.6
18:00 | 370 | 6152 | 2364 | 8516
18:30 | 325 | 6169 | 2324.5 | 8493.5
19:00 | 280 | 6186 | 2285 | 8471
19:30 | 390 | 6237 | 2272 | 8509
20:00 | 400 | 6178 | 2260 | 8438 |  |  |  | Executive Engineer
20:30 | 380 | 6073 | 2215 | 8288 |  |  |  | Network Operation Division
21:00 | 360 | 5968 | 2170 | 8138
21:30 | 320 | 5711 | 2066.5 | 7777.5
22:00 | 280 | 5454 | 1963 | 7417 |  |  |  |  | Page 6 of 7
22:30 | 220 | 5239 | 1887.5 | 7126.5
23:00 | 160 | 5024 | 1812 | 6836
23:30 | 90 | 4810.5 | 1765 | 6575.5
24:00 | 20 | 4597 | 1718 | 6315
8516 MW (18:00 )
6971.3 MW (12:00 )

## En-Curve
DAILY ENERGY CURVE
Date | 2018-11-28 |  | Energy | 161648853
[10 empty] | 2018-11-28 | [5 empty] | QF-LDC-11
TIME | GAS | HVDC | P.GEN(GAS). | P.GEN(OIL). | COAL | HYDRO | OIL | SHORTAGE | TRIPURA
0:00 | 3561 | 691 | 1618 | 154 | 150 | 40 | 17 | 0 | 84
0:30 | 3641.5 | 519 | 1602 | 86.5 | 149.5 | 41 | 8.5 | 0 | 83 | Date: | 2018-11-28
1:00 | 3722 | 347 | 1586 | 19 | 149 | 42 | 0 | 0 | 82
1:30 | 3712.5 | 347.5 | 1507.5 | 19 | 149.5 | 42 | 0 | 0 | 81 | [7 empty] | Total Energy | 161.6489 | Total Energy Gen 161.649 MKWHr Energy Not Served 0.000 MKWHr Energy Requirement 161.649 MKWHr
2:00 | 3703 | 348 | 1429 | 19 | 150 | 42 | 0 | 0 | 80 | [7 empty] | Energy not Served | 0
2:30 | 3656.5 | 348 | 1327 | 19 | 150 | 42 | 0 | 0 | 79 | [7 empty] | Energy Requirement | 161.6489
3:00 | 3610 | 348 | 1225 | 19 | 150 | 42 | 0 | 0 | 78
3:30 | 3650 | 348 | 1123 | 19 | 149.5 | 42 | 0 | 0 | 77 | [6 empty] | Shortage
4:00 | 3690 | 348 | 1021 | 19 | 149 | 42 | 0 | 0 | 76
4:30 | 3660.5 | 348 | 1010 | 19 | 149 | 42 | 0 | 0 | 75
5:00 | 3631 | 348 | 999 | 19 | 149 | 42 | 0 | 0 | 74
5:30 | 3622 | 347.5 | 1145 | 19 | 149.5 | 42 | 0 | 0 | 73
6:00 | 3613 | 347 | 1291 | 19 | 150 | 42 | 0 | 0 | 72
6:30 | 3635.5 | 347 | 1396 | 61 | 150 | 42 | 0 | 0 | 72 |  |  |  |  | Coal
7:00 | 3658 | 347 | 1501 | 103 | 150 | 42 | 0 | 0 | 72
7:30 | 3575.5 | 347 | 1495 | 349 | 149.5 | 42 | 0 | 0 | 72 |  |  |  | Oil |  |  |  | ,
8:00 | 3493 | 347 | 1489 | 595 | 149 | 42 | 0 | 0 | 72
8:30 | 3490.5 | 366.5 | 1415.5 | 659.5 | 149 | 42 | 0 | 0 | 78
9:00 | 3488 | 386 | 1342 | 724 | 149 | 42 | 0 | 0 | 84
9:30 | 3418 | 536 | 1296 | 735 | 149.5 | 42 | 0 | 0 | 85
10:00 | 3348 | 686 | 1250 | 746 | 150 | 42 | 0 | 0 | 86
10:30 | 3365.5 | 686.5 | 1334.5 | 788.5 | 150 | 43.5 | 0 | 0 | 88
11:00 | 3383 | 687 | 1419 | 831 | 150 | 45 | 0 | 0 | 90
11:30 | 3433 | 687 | 1490 | 884.5 | 149.5 | 42.5 | 0.5 | 0 | 90
12:00 | 3483 | 687 | 1561 | 938 | 149 | 40 | 1 | 0 | 90
12:30 | 3368.5 | 687 | 1609.5 | 1008.5 | 144 | 40 | 2.5 | 0 | 89
13:00 | 3254 | 687 | 1658 | 1079 | 139 | 40 | 4 | 0 | 88
13:30 | 3254 | 687 | 1658 | 1079 | 139 | 40 | 4 | 0 | 88
14:00 | 3254 | 687 | 1658 | 1079 | 139 | 40 | 4 | 0 | 88
14:30 | 3176 | 689.5 | 1498.5 | 1117 | 144 | 40 | 4.5 | 0 | 91
15:00 | 3098 | 692 | 1339 | 1155 | 149 | 40 | 5 | 0 | 94
15:30 | 3194 | 692.5 | 1235.5 | 1143.5 | 149.5 | 40 | 6 | 0 | 94
16:00 | 3290 | 693 | 1132 | 1132 | 150 | 40 | 7 | 0 | 94
16:30 | 3436.5 | 692.5 | 1136.5 | 1158 | 149.5 | 40 | 34.5 | 0 | 97
17:00 | 3583 | 692 | 1141 | 1184 | 149 | 40 | 62 | 0 | 100
17:30 | 3674 | 692 | 1377 | 1498 | 149 | 40 | 192.5 | 0 | 111
18:00 | 3765 | 692 | 1613 | 1812 | 149 | 40 | 323 | 0 | 122
18:30 | 3779 | 692 | 1654 | 1829.5 | 149 | 40 | 230 | 0 | 120
19:00 | 3793 | 692 | 1695 | 1847 | 149 | 40 | 137 | 0 | 118
19:30 | 3834 | 692 | 1702 | 1840 | 149 | 40 | 136 | 0 | 116
20:00 | 3761 | 692 | 1708 | 1836 | 149 | 40 | 136 | 0 | 116
20:30 | 3706 | 692 | 1691.5 | 1761.5 | 149 | 40 | 136 | 0 | 112
21:00 | 3651 | 692 | 1675 | 1687 | 149 | 40 | 136 | 0 | 108
21:30 | 3599 | 692 | 1673 | 1417.5 | 149.5 | 40 | 102.5 | 0 | 104
22:00 | 3547 | 692 | 1671 | 1148 | 150 | 40 | 69 | 0 | 100
22:30 | 3567 | 692 | 1671 | 863 | 150 | 40 | 47.5 | 0 | 96
23:00 | 3587 | 692 | 1671 | 578 | 150 | 40 | 26 | 0 | 92
23:30 | 3574 | 691.5 | 1644.5 | 366 | 150 | 40 | 21.5 | 0 | 88 | Max Temp. in Dhaka |  | 31.5° C
24:00 | 3561 | 691 | 1618 | 154 | 150 | 40 | 17 | 0 | 84
Executive Engineer
Network Operation Division
Page 5 of 7
GAS
Oil
HVDC
COAL
HYDRO
Total Energy Gen 161.649 MKWHr Energy Not Served 0.000 MKWHr Energy Requirement 161.649 MKWHr
Note on W13: Author:

## Generation
2018-11-28
Si No | Unit | 1:00 | 2:00 | 3:00 | 4:00 | 5:00 | 6:00 | 7:00 | 8:00 | 9:00 | 10:00 | 11:00 | 12:00 | 13:00 | 14:00 | 15:00 | 16:00 | 17:00 | 18:00 | 18:30 | 19:00 | 19:30 | 20:00 | 21:00 | 22:00 | 23:00 | 24:00 | KWH
1 | Kaptai Unit-1, 2 & 3 | 42 | 42 | 42 | 42 | 42 | 42 | 42 | 42 | 42 | 42 | 45 | 40 | 40 | 40 | 40 | 40 | 40 | 40 |  | 40 | 40 | 40 | 40 | 40 | 40 | 40 | 940258
2 | Kaptai Unit-4 & 5
3 | Chattogram ST-1 (Raozan) | 160 | 160 | 160 | 160 | 160 | 160 | 160 | 160 | 160 | 160 | 160 | 160 | 160 | 150 | 150 | 150 | 150 | 160 |  | 160 | 160 | 160 | 160 | 160 | 160 | 160 | 3800000
4 | Chittgong ST-2 (Raozan)
5 | Raozan 25 MW (RPCL) | [7 empty] | 25 | 25 | 25 | 25 | 25 | 25 | 25 | 25 | 25 | 25 | 25 |  | 25 | 25 | 25 | 25 | 25 | 25 | 25 | 387000
| Teknaf Solartech 20MW | [6 empty] | 4.2 | 10.5 | 15.6 | 18.8 | 20 | 20 | 18.7 | 15.7 | 11.5 | 5.9 | 0.2 | 0 | [8 empty] | 137700
6 | Sikalbaha 225MW (Gas) | 203 | 203 | 203 | 214 | 204 | 203 | 204 | 202 | 202 | 204 | 202 | 229 | 204 | 204 | 206 | 205 | 217 | 202 |  | 203 | 215 | 202 | 211 | 203 | 205 | 201 | 4888858
7 | Sikalbaha 225MW (Oil)
8 | Sikalbaha ST 60MW
9 | Sikalbaha GT 150MW (Gas) | 130 | 130 | 130 | 133 | 133 | 134 | 142 | 131 | 131 | 130 | 131 | 133 | 132 | 80 | 80 | 50 | 50 | 135 |  | 135 | 135 | 135 | 135 | 135 | 135 | 135 | 2988216
10 | Sikalbaha GT 150MW (Oil)
| Dohazari Peaking | [17 empty] | 51 |  | 51 | 51 | 51 | 51 | 51 | 26 | 17 | 305014
12 | Hathazari peaking | [17 empty] | 55 |  | 17 | 17 | 17 | 17 | 0 |  |  | 113000
Daudkandi bangla trak
14 | Daudkandi Peaking 52MW | [17 empty] | 8 |  | 0 | 0 | [5 empty] | 6600
15 | Siddhirgonj ST 210MW
16 | Siddhirgonj GT Unit-1& 2
17 | Siddhirganj CCPP-335 MW | 150 | 150 | 150 | 150 | 150 | 150 | 150 | 150 | 150 | 0 | 0 | 0 | 0 | 0 | [12 empty] | 1494582
18 | Summit Gazipur -2 | 12 | 12 | 12 | 12 | 12 | 12 | 12 | 12 | 12 | 12 | 12 | 12 | 20 | 60 | 60 | 55 | 30 | 87 |  | 155 | 112 | 112 | 100 | 45 | 0 |  | 986070
19 | Ashuganj 195MW Modular | 8 | 8 | 8 | 8 | 8 | 8 | 8 | 8 | 8 | 8 | 50 | 55 | 55 | 55 | 53 | 58 | 53 | 53 |  | 53 | 55 | 55 | 55 | 54 | 54 | 54 | 853091
20 | Ghorasal ST: Unit-1,2 | 37 | 37 | 37 | 37 | 37 | 37 | 37 | 37 | 37 | 37 | 37 | 37 | 37 | 37 | 43 | 72 | 72 | 72 |  | 72 | 72 | 72 | 72 | 72 | 72 | 72 | 1169000
21 | Ghorasal GT: Unit-3
22 | Ghorasal GT: Unit-4
23 | Ghorasal ST: Unit-5
24
25 | Ghorasal ST: Unit-7 | 320 | 380 | 380 | 380 | 380 | 380 | 380 | 300 | 250 | 250 | 300 | 360 | 380 | 300 | 250 | 220 | 240 | 250 |  | 250 | 300 | 300 | 300 | 300 | 300 | 300 | 7462781
26
28 | Ashuganj ST: Unit- 3 | 120 | 120 | 120 | 120 | 120 | 120 | 120 | 120 | 120 | 120 | 120 | 120 | 120 | 120 | 120 | 120 | 120 | 120 |  | 120 | 120 | 120 | 120 | 120 | 120 | 120 | 2965800
29 | Ashuganj ST: Unit- 4 | 120 | 120 | 120 | 120 | 120 | 120 | 120 | 120 | 120 | 100 | 100 | 85 | 80 | 80 | 80 | 80 | 80 | 100 |  | 100 | 100 | 110 | 110 | 110 | 110 | 100 | 2453960
30 | Ashuganj ST: Unit- 5 | 135 | 135 | 135 | 135 | 135 | 135 | 135 | 135 | 135 | 135 | 135 | 135 | 100 | 100 | 100 | 100 | 100 | 135 |  | 135 | 135 | 135 | 135 | 135 | 135 | 135 | 3065508
32 | Ashuganj Engines TSK | 40 | 40 | 37 | 37 | 37 | 37 | 37 | 37 | 40 | 40 | 40 | 40 | 40 | 40 | 40 | 40 | 40 | 40 |  | 40 | 40 | 40 | 40 | 40 | 40 | 40 | 882792
33 | Ashuganj CCPP 225 MW | 205 | 198 | 182 | 202 | 185 | 194 | 193 | 182 | 183 | 189 | 183 | 186 | 187 | 183 | 184 | 187 | 205 | 182 |  | 184 | 205 | 183 | 185 | 183 | 184 | 183 | 4647000
34 | Ashuganj CCPP(South) | 338 | 330 | 305 | 338 | 327 | 253 | 257 | 250 | 280 | 309 | 305 | 338 | 305 | 287 | 287 | 287 | 287 | 334 |  | 360 | 360 | 360 | 360 | 360 | 360 | 364 | 7683500
Ashuganj CCPP(North)
35 | Ashuganj (Precision) 55MW | 5 | 5 | 5 | 5 | 5 | 5 | 5 | 5 | 5 | 5 | 5 | 5 | 5 | 5 | 5 | 5 | 5 | 5 |  | 5 | 5 | 5 | 5 | 5 | 5 | 5 | 162720
36 | Chandpur CCPP | 140 | 140 | 140 | 140 | 140 | 140 | 140 | 134 | 136 | 141 | 140 | 140 | 136 | 138 | 139 | 140 | 140 | 137 |  | 140 | 138 | 140 | 140 | 135 | 140 | 136 | 3280890
37 | Tongi GT
38 | Haripur GT: Unit-1, 2
39 | Haripur 412 MW CCPP | 210 | 220 | 225 | 236 | 260 | 270 | 265 | 250 | 240 | 238 | 243 | 120 | 25 | 44 | 160 | 328 | 421 | 425 |  | 430 | 390 | 380 | 309 | 302 | 293 | 293 | 6258822
40 | Meghnaghat CCPP 450MW | 400 | 430 | 430 | 380 | 380 | 420 | 400 | 360 | 360 | 340 | 380 | 420 | 390 | 350 | 300 | 300 | 300 | 450 |  | 450 | 450 | 450 | 450 | 450 | 450 | 450 | 9224625
41 | Haripur Power CCPP 360MW | 330 | 335 | 346 | 320 | 320 | 365 | 330 | 344 | 303 | 300 | 302 | 350 | 354 | 293 | 291 | 251 | 252 | 357 |  | 361 | 360 | 360 | 361 | 361 | 361 | 363 | 7848000
42 | Mymensingh RPCL 210MW | 52 | 53 | 53 | 53 | 53 | 53 | 53 | 53 | 50 | 50 | 51 | 49 | 49 | 49 | 49 | 49 | 50 | 52 |  | 52 | 53 | 52 | 52 | 52 | 52 | 52 | 1205930
43 | Haripur NEPC 110MW
44 | Fenchugonj CCPP-1 | 26 | 26 | 26 | 26 | 26 | 26 | 26 | 26 | 26 | 27 | 25 | 24 | 27 | 27 | 26 | 26 | 26 | 26 |  | 26 | 27 | 26 | 26 | 26 | 25 | 25 | 614000
45 | Fenchugonj CCPP-2 | 63 | 63 | 63 | 63 | 63 | 63 | 63 | 63 | 63 | 63 | 63 | 51 | 50 | 50 | 50 | 72 | 74 | 76 |  | 76 | 77 | 77 | 77 | 77 | 77 | 77 | 1579806
46 | Shajibazar 330 MW
47 | Shahjibazar GT: Unit- 8, 9 | 67 | 68 | 68 | 68 | 68 | 68 | 67 | 53 | 55 | 64 | 65 | 63 | 52 | 47 | 53 | 59 | 64 | 40 |  | 61 | 67 | 53 | 63 | 44 | 69 | 62 | 1450000
48 | Shahjibazar 86MW | 40 | 40 | 10 | 10 | 10 | 10 | 40 | 86 | 86 | 30 | 30 | 30 | 86 | 86 | 86 | 40 | 40 | 86 |  | 84 | 84 | 86 | 86 | 86 | 86 | 86 | 1397760
49 | Shahjibazar (EPL) 50MW | 47 | 47 | 10 | 10 | 10 | 47 | 47 | 47 | 47 | 47 | 45 | 45 | 45 | 46 | 47 | 47 | 47 | 47 |  | 47 | 47 | 47 | 48 | 48 | 49 | 49 | 1013040
50 | Sylhet GT 150 MW | 100 | 100 | 80 | 80 | 80 | 100 | 100 | 80 | 79 | 77 | 79 | 127 | 93 | 93 | 80 | 80 | 80 | 126 |  | 130 | 126 | 115 | 99 | 83 | 78 | 78 | 2248310
51 | Sylhet GT 20 MW | 0 | [5 empty] | 20 | 20 | 20 | 20 | 19 | 19 | 19 | 19 | 19 | 19 | 20 | 19 |  | 19 | 19 | 20 | 20 | 20 | 20 | 20 | 332000
52 | Sylhet (EPL) 50MW | 46 | 40 | 12 | 12 | 12 | 44 | 44 | 45 | 44 | 43 | 43 | 40 | 42 | 41 | 42 | 42 | 44 | 46 |  | 44 | 45 | 46 | 46 | 46 | 46 | 46 | 950520
53 | Sylhet (Desh) 10MW | [6 empty] | 10 | 10 | 10 | 10 | 17 | 10 | 10 | 10 | 10 | 10 | 10 | 10 |  | 10 | 10 | 10 | 10 | 10 | 10 | 10 | 184320
54 | Hobiganj 11MW | 8 | 8 | 8 | 8 | 8 | 8 | 8 | 8 | 8 | 5 | 8 | 8 | 8 | 11 | 8 | 8 | 8 | 11 |  | 11 | 11 | 11 | 11 | 11 | 11 | 11 | 218208
55 | Fenchugonj (Barakatullah) 51MW | 50 | 0 | 11 | 11 | 11 | 15 | 44 | 45 | 45 | 45 | 45 | 48 | 48 | 50 | 50 | 53 | 53 | 53 |  | 53 | 53 | 53 | 53 | 53 | 53 | 0 | 1001400
56 | Shahjahanulla 25 MW | 24 | 7 | 15 | 24 | 24 | 24 | 24 | 24 | 25 | 25 | 25 | 16 | 25 | 25 | 25 | 25 | 25 | 25 |  | 25 | 25 | 25 | 25 | 25 | 25 | 25 | 552200
57 | Summit Bibiana- 2 | 90 | 80 | 70 | 55 | 40 | 35 | 0 | [19 empty] | 360350
58 | Southern 55MW | [16 empty] | 13 | 36 |  | 36 | 36 | 36 | 36 | 0 |  |  | 161850
59 | Sikalbaha (Energis) | [6 empty] | 2 | 32 | 32 | 32 | 32 | 32 | 32 | 32 | 32 | 32 | 32 | 32 |  | 32 | 32 | 32 | 32 | 32 | 32 | 32 | 565920
60 | Barabkunda (Regent) | 22 | 22 | 23 | 22 | 22 | 22 | 22 | 22 | 22 | 22 | 22 | 22 | 22 | 22 | 22 | 22 | 22 | 22 |  | 22 | 22 | 22 | 22 | 22 | 22 | 22 | 531840
61 | Narshingdi (Doreen) | [7 empty] | 0 | 16 | 16 | 16 | 16 | 16 | 16 | 16 | 16 | 22 | 22 |  | 22 | 22 | 22 | 22 | 22 | 22 | 22 | 283608
62 | Tangail (Doreen) 22MW | 22 | 22 | 22 | 22 | 22 | 22 | 22 | 22 | 22 | 22 | 22 | 22 | 22 | 22 | 22 | 22 | 22 | 22 |  | 22 | 22 | 22 | 22 | 22 | 22 | 22 | 524880
63 | Tripura | 82 | 80 | 78 | 76 | 74 | 72 | 72 | 72 | 84 | 86 | 90 | 90 | 88 | 92 | 94 | 94 | 100 | 122 |  | 118 | 116 | 116 | 108 | 100 | 92 | 84 | 2156160
64 | Malancha, Ctg. EPZ (United) | 32 | 33 | 32 | 33 | 26 | 15 | 30 | 6 | 2 | 2 | 2 | 2 | 6 | 2 | 2 | 2 | 5 | 4 |  | 14 | 19 | 20 | 23 | 21 | 24 | 24 | 366240
65 | Feni (Doreen) 22MW | 22 | 22 | 22 | 22 | 22 | 22 | 22 | 22 | 0 | 0 | 5 | 22 | 22 | 22 | 22 | 22 | 22 | 22 |  | 22 | 22 | 22 | 22 | 22 | 22 | 22 | 455184
66 | Feni, Mohipal (Doreen) | 8 | 5 | 5 | 5 | 5 | 5 | 5 | 5 | 5 | 11 | 11 | 11 | 11 | 11 | 11 | 11 | 11 | 11 |  | 11 | 11 | 11 | 11 | 11 | 11 | 11 | 202140
67 | Jangalia (Summit) 33MW | [6 empty] | 33 | 17 | 33 | 33 | 33 | 33 | 33 | 33 | 33 | 33 | 33 | 33 |  | 33 | 33 | 33 | 33 | 33 | 33 | 33 | 570100
68 | Summit Cumilla 25MW | 15 | 15 | 10 | 10 | 10 | 10 | 10 | 10 | 12 | 12 | 15 | 15 | 15 | 15 | 18 | 13 | 13 | 19 |  | 21 | 21 | 21 | 21 | 18 | 18 | 15 | 370000
69 | Summit Ashulia | 25 | 25 | 25 | 25 | 25 | 25 | 25 | 25 | 25 | 25 | 25 | 25 | 25 | 25 | 25 | 25 | 25 | 25 |  | 25 | 25 | 25 | 25 | 25 | 25 | 25 | 600000
70 | Summit Madhabdi | 23 | 23 | 23 | 23 | 23 | 23 | 23 | 23 | 23 | 23 | 23 | 23 | 23 | 23 | 23 | 23 | 23 | 23 |  | 23 | 23 | 23 | 23 | 23 | 23 | 24 | 537480
71 | Summit Maona | 25 | 25 | 25 | 25 | 25 | 25 | 25 | 25 | 25 | 25 | 25 | 25 | 25 | 25 | 25 | 25 | 25 | 25 |  | 25 | 25 | 25 | 25 | 25 | 25 | 25 | 627900
72 | Summit Rupganj | 25 | 25 | 25 | 25 | 25 | 25 | 25 | 25 | 25 | 25 | 25 | 25 | 25 | 0 | 17 | 17 | 17 | 17 |  | 17 | 17 | 17 | 17 | 17 | 17 | 17 | 489000
73 | Ghorashal (Regent) | 101 | 101 | 101 | 12 | 12 | 98 | 98 | 101 | 101 | 101 | 101 | 101 | 101 | 101 | 101 | 33 | 33 | 33 |  | 33 | 33 | 33 | 33 | 33 | 32 | 32 | 1680045
76 | Siddhirganj (Desh)
77 | Siddhirganj (Dutch Bangla) | [9 empty] | 0 | 10 | 20 | 35 | 24 | 24 | 24 | 24 | 24 |  | 60 | 80 | 90 | 92 | 7 | 0 |  | 526580
78 | Gazipur (RPCL) | [7 empty] | 10 | 12 | 34 | 32 | 42 | 35 | 35 | 43 | 43 | 43 | 43 |  | 43 | 43 | 43 | 43 | 43 | 24 | 8 | 603012
79 | Kodda 149MW | [17 empty] | 16 |  | 0 | 0 | [5 empty] | 11520
80 | Jamalpur 95MW | [6 empty] | 0 | 43 | 48 | 42 | 42 | 42 | 64 | 71 | 71 | 71 | 79 | 79 |  | 79 | 79 | 79 | 79 | 79 | 79 | 0 | 1070400
81 | Lakdhanvi 52 MW | [7 empty] | 3 | 23 | 8 | 8 | 8 | 18 | 25 | 25 | 25 | 25 | 29 |  | 52 | 52 | 52 | 52 | 8 | 8 | 0 | 419515
82 | Madanganj 102MW | [7 empty] | 4 | 15 | 15 | 15 | 22 | 55 | 64 | 62 | 64 | 64 | 95 |  | 55 | 49 | 48 | 48 | 16 | 0 |  | 705336
83 | Pagla (DPA )
84 | B.Baria (Aggreko) 85MW | 85 | 85 | 10 | 10 | 10 | 10 | 85 | 85 | 50 | 31 | 50 | 80 | 85 | 50 | 50 | 20 | 22 | 85 |  | 85 | 85 | 85 | 85 | 85 | 85 | 85 | 705336
85 | Keraniganj (Powerpac) 100MW | [17 empty] | 2 |  | 14 | 85 | 72 | 50 | 10 | 0 |  | 179011
86 | Meghnaghat CCPP(Summit)
87 | Meghnaghat (IEL) | [9 empty] | 0 | 19 | 48 | 48 | 30 | 28 | 28 | 28 | 36 |  | 0 | 0 | 0 |  |  |  |  | 336000
88 | Ghorashal 78MW (MAX) | 0 | 0 | 0 | 0 | 0 | 0 | 40 | 40 | 40 | 40 | 40 | 60 | 70 | 40 | 40 | 40 | 40 | 35 |  | 35 | 35 | 35 | 35 | 35 | 35 | 35 | 986272
90 | Ashuganj (United) 53MW | 5 | 5 | 5 | 5 | 5 | 5 | 5 | 5 | 5 | 5 | 5 | 5 | 5 | 5 | 5 | 5 | 5 | 5 |  | 5 | 5 | 5 | 5 | 5 | 5 | 5 | 120000
91 | Juldah (Acorn) | [17 empty] | 70 |  | 70 | 70 | 70 | 70 | 70 | 0 |  | 361320
92 | Fenchuganj (EPL) 44MW | 50 | 0 | 5 | 10 | 10 | 13 | 47 | 47 | 47 | 47 | 50 | 50 | 50 | 50 | 50 | 50 | 50 | 50 |  | 50 | 50 | 50 | 50 | 50 | 50 | 50 | 976000
93 | Ashuganj (Midland) 51MW | 54 | 54 | 5 | 5 | 5 | 5 | 12 | 35 | 0 | [7 empty] | 5 | 5 |  | 54 | 54 | 54 | 54 | 51 | 51 | 51 | 566928
94 | Gagnagar (Orion) | [7 empty] | 24 | 24 | 24 | 32 | 48 | 64 | 67 | 67 | 67 | 67 | 67 |  | 67 | 102 | 102 | 102 | 50 | 7 | 0 | 901584
95 | Patenga 50MW | [9 empty] | 0 | 13 | 18 | 24 | 44 | 50 | 50 | 50 | 50 |  | 50 | 50 | 50 | 50 | 50 | 50 | 0 | 580320
96 | Chattogram ECPV 108 MW | [16 empty] | 50 | 79 |  | 92 | 52 | 52 | 33 | 4 | 0 |  | 289920
97 | Katpotti 51 MW | [7 empty] | 0 | 30 | 24 | 24 | 43 | 48 | 47 | 47 | 47 | 47 | 47 |  | 47 | 47 | 47 | 47 | 47 | 6 | 0 | 644208
98 | Bosila 108MW | [6 empty] | 36 | 47 | 46 | 46 | 46 | 46 | 46 | 46 | 46 | 46 | 46 | 46 |  | 46 | 46 | 46 | 47 | 47 | 47 | 0 | 776640
99 | Madanganj-55 MW | [7 empty] | 0 | 27 | 55 | 55 | 55 | 55 | 55 | 55 | 55 | 55 | 55 |  | 15 | 15 | 15 | 15 | 15 | 15 | 0 | 632906
100 | Northern 55 MW | [7 empty] | 36 | 55 | 56 | 55 | 55 | 55 | 55 | 55 | 55 | 55 | 55 |  | 55 | 55 | 55 | 55 | 55 | 18 | 0 | 791132
101 | Kushiara 163 MW CCPP GT | 163 | 130 | 130 | 100 | 100 | 163 | 163 | 130 | 100 | 100 | 163 | 163 | 163 | 100 | 100 | 100 | 100 | 163 |  | 163 | 163 | 163 | 130 | 130 | 130 | 130 | 3390660
102 | Sarishabari (Solar) | [6 empty] | 0.1 | 0.8 | 1.5 | 2 | 2.2 | 2.3 | 2 | 1.7 | 1.2 | 0.4 | 0 | 0 | [8 empty] | 14150
103 | Banco Energy 54MW | 0 | 0 | 0 | 0 | 0 | 0 |  | 54 | 54 | 54 | 54 | 54 | 54 | 54 | 54 | 54 | 54 | 54 |  | 54 | 54 | 54 | 54 | 54 | 54 | 54 | 924480
104 | APR Energy , Keranigonj
105 | Bramhangoan 100 MW (Aggreko)
106 | United Mymensingh PPL | 7 | 7 | 7 | 7 | 7 | 7 | 7 | 48 | 48 | 35 | 35 | 35 | 35 | 35 | 35 | 35 | 35 | 150 |  | 100 | 100 | 100 | 100 | 100 | 7 | 7 | 1108800
112 | Aggreko Aurahati 100MW
114 | Summit Gazipur-1 150MW | [7 empty] | 0 | 7 | 46 | 46 | 46 | 46 | 47 | 46 | 47 | 46 | 110 |  | 95 | 58 | 58 | 0 |  |  |  | 633600
115 | Juldah 100 MW Unit-3 | [5 empty] | 0 | 16 | 77 | 77 | 77 | 95 | 100 | 100 | 100 | 90 | 90 | 90 | 100 |  | 100 | 100 | 100 | 100 | 100 | 100 | 28 | 1523520
116 | Chandpur Desh 200MW | [7 empty] | 18 | 54 | 36 | 35 | 35 | 50 | 63 | 70 | 67 | 70 | 94 |  | 100 | 100 | 100 | 100 | 50 | 17 | 0 | 1120800
117 | Midland 150MW
118 | Bibiyana-3 285MW | [9 empty] | 0 | 0 | 0 | 0 | 0 | 0 | 26 | 140 | 0 |  | 0 | [6 empty] | 180000
120 | Eastern Zone Total | 4484 | 4406 | 4146 | 4026 | 3988 | 4245 | 4512.3 | 4688.3 | 4703.1 | 4521.8 | 4823.2 | 5081.3 | 5040.7 | 4710.4 | 4746.7 | 4748.3 | 5076.2 | 6152 |  | 6186 | 6237 | 6178 | 5968 | 5454 | 5024 | 4597 | 118315928
121
122
123 | Khulna 60MW
124 | Khulna (KPCL-1 & 3)
125 | Khulna (KPCL-2) | [16 empty] | 4 | 32 |  | 32 | 16 | 16 | 0 |  |  |  | 76800
126
127 | Khulna (Aggreeco) 55MW
128 | Faridpur Peaking | [16 empty] | 2 | 14 |  | 0 | [6 empty] | 9120
Khulna CCPP 225MW
129 | Labon Chora 105 MW | [6 empty] | 0 | 78 | 53 | 35 | 35 | 35 | 53 | 53 | 53 | 35 | 35 | 105 |  | 105 | 105 | 105 | 105 | 35 | 17 | 0 | 970080
130
131
132
133
| Summit Barisal 110 MW | [16 empty] | 0 | 43 |  | 110 | 110 | 110 | 110 | 64 | 0 |  | 416640
136 | Barisal GT: Unit-1, 2
137 | Bhola Aggreko 95MW | 50 | 11 | 11 | 11 | 11 | 11 | 52 | 51 | 51 | 53 | 51 | 56 | 98 | 63 | 63 | 32 | 32 | 75 |  | 96 | 96 | 97 | 94 | 98 | 95 | 95 | 1397196
| Bhola CCPP 194MW | 138 | 137 | 123 | 140 | 136 | 141 | 140 | 119 | 136 | 134 | 85 | 80 | 82 | 103 | 154 | 159 | 160 | 136 |  | 161 | 163 | 144 | 166 | 141 | 168 | 166 | 4365623
140 | Bhola (Venture) 33MW | 20 | 20 | 19 | 19 | 19 | 17 | 19 | 17 | 16 | 16 | 17 | 18 | 18 | 18 | 17 | 17 | 18 | 24 |  | 26 | 26 | 27 | 25 | 23 | 23 | 21 | 459900
141 | Bangla Trak Noapara
142 | Noapara (KZA) 40MW | [6 empty] | 24 | 32 | 32 | 40 | 40 | 40 | 40 | 40 | 40 | 40 | 40 | 40 |  | 40 | 40 | 40 | 40 | 40 | 8 | 0 | 602250
143 | Gopalganj Peaking | [11 empty] | 1 | 4 | 4 | 5 | 7 | 45 | 75 |  | 0 | [6 empty] | 120192
144 | Bheramara GT-1,2,3
145
146 | Bheramara HVDC | 347 | 348 | 348 | 348 | 348 | 347 | 347 | 347 | 386 | 686 | 687 | 687 | 687 | 693 | 692 | 693 | 692 | 692 |  | 692 | 692 | 692 | 692 | 692 | 692 | 691 | 13285091
147 | Bheramara 360 MW | 305 | 306 | 308 | 307 | 305 | 310 | 305 | 308 | 270 | 250 | 250 | 293 | 270 | 200 | 200 | 200 | 200 | 302 |  | 302 | 300 | 305 | 250 | 250 | 250 | 250 | 6681024
148
149
150 | Barapukuria Unit-1
151 | Barapukuria Unit-2
152 | Barapukuria Unit-3 | 149 | 150 | 150 | 149 | 149 | 150 | 150 | 149 | 149 | 150 | 150 | 149 | 139 | 150 | 149 | 150 | 149 | 149 |  | 149 | 149 | 149 | 149 | 150 | 150 | 150 | 3615600
153 | Baghabari GT 71MW | 50 | 50 | 50 | 50 | 50 | 50 | 50 | 60 | 60 | 60 | 60 | 55 | 55 | 55 | 55 | 55 | 55 | 65 |  | 70 | 70 | 70 | 70 | 65 | 60 | 60 | 1355000
156 | Baghabari GT 100MW
Baghabari Peaking 50MW
157 | Sirajgonj Unit-1 225MW (Gas) | 194 | 148 | 126 | 98 | 52 | 59 | 59 | 80 | 133 | 150 | 170 | 201 | 186 | 151 | 151 | 150 | 160 | 176 |  | 150 | 150 | 150 | 139 | 125 | 125 | 125 | 3539318
158 | Sirajgonj Unit-1 225MW (Oil) | [12 empty] | 0
| Sirajgonj Unit-2 225MW (Gas) | 195 | 185 | 181 | 187 | 194 | 194 | 186 | 187 | 163 | 148 | 157 | 167 | 185 | 147 | 147 | 146 | 156 | 170 |  | 130 | 125 | 125 | 125 | 125 | 125 | 125 | 4057045
Sirajgonj Unit-2 225MW (Oil)
159 | Sirajgonj Unit-3 225 MW(Gas)
Sirajgonj Unit-3 225 MW(Oil)
160 | Sirajgonj Unit-4 414 MW(Gas)
161 | Bera Peaking
162 | Bogra (GBB) | 5 | 5 | 5 | 5 | 5 | 5 | 22 | 22 | 22 | 22 | 18 | 18 | 22 | 22 | 22 | 22 | 22 | 22 |  | 22 | 22 | 22 | 22 | 22 | 22 | 22 | 420240
163 | Bogra (EPL) | 5 | 0 | 0 | 0 | 0 | 0 |  |  | 0 | 5 | 5 | 5 | 5 | 5 | 5 | 5 | 5 | 5 |  | 5 | 5 | 5 | 5 | 5 | 5 | 5 | 82872
164 | Ullapara (Summit) | 5 | 5 | 5 | 5 | 5 | 5 | 5 | 8 | 8 | 8 | 8 | 8 | 8 | 8 | 8 | 8 | 8 | 8 |  | 8 | 8 | 8 | 8 | 8 | 8 | 8 | 176238
165 | Amnura 50MW | [7 empty] | 0 | 25 | 25 | 25 | 25 | 25 | 25 | 25 | 25 | 25 | 50 |  | 50 | 50 | 50 | 50 | 50 | 12 | 0 | 503020
166 | Katakhali (Northern) | [17 empty] | 25 |  | 16 | 25 | 25 | 0 |  |  |  | 59458
167 | Katakhali Peaking
168 | Santahar Peaking | [17 empty] | 32 |  | 0 | 0 | 0 |  |  |  |  | 40130
169 | Rajlanka 52 MW | [6 empty] | 6 | 52 | 25 | 25 | 46 | 52 | 52 | 52 | 52 | 52 | 52 | 52 |  | 52 | 52 | 52 | 52 | 52 | 52 | 0 | 800160
170 | Chapainawabganj-100 MW | [15 empty] | 0 | 15 | 55 |  | 51 | 51 | 51 | 51 | 0 |  |  | 214928
171
172
173 | Rangpur GT | [17 empty] | 17 |  | 18 | 17 | 17 | 17 | 18 | 0 |  | 85000
175 | Saidpur GT
176
177
178
178 | Western Zone Total | 1463 | 1365 | 1326 | 1319 | 1274 | 1289 | 1365 | 1510 | 1529 | 1807 | 1804 | 1890 | 1929 | 1789 | 1838 | 1796 | 1875 | 2364 |  | 2285 | 2272 | 2260 | 2170 | 1963 | 1812 | 1718 | 43332925