## Forecast
6086.1 |  |  |  |  | Power Grid Company of Bangladesh Ltd. | [10 empty] | QF-LDC-07
|  |  | Report on forecasted generation & Demand of national grid on | [6 empty] | 2018-11-27 | Tuesday
|  | Date (day): | 2018-11-27 |  | Tuesday
| Probable Maximum |  | Generation : |  | (a) At Day Peak Hour : | 12106 | MW |  |  | (b) At Evening Peak Hour : |  | 12652 | MW
Sl. | [6 empty] | Present | Actual Generation |  | Forecasted Available Gen. on |  | Ev. Peak Gen.Shortage |  | Plants under |  | Probable
No. | Name of the Power Station |  | Fuel | Producer | Installed Capacity |  | Capacity | On | 2018-11-26 | 2018-11-27 | during | for Fuel | for plant. S/D | Shut down (date)/ |  | Start up
[8 empty] | Day Peak | Ev. Peak | Day Peak | Ev. Peak | Limitation | M/C Problem | Remarks |  | Date
[5 empty] | Unit No. X Capacity | MW | MW | MW | MW | MW | MW | MW | MW
1 | Ghorasal ST: Unit-1,2 |  | Gas | PDB | 2*55 | 110 | 85 | 37 | 37 | 37 | 37 |  | 48 | Unit-2 under maint.
| Ghorasal GT: Unit-3 |  | Gas | PDB | 1*210 | 210 | 170 | 0 | 0 | 0 | 0 |  | 170 | Under maint.
| Ghorasal GT: Unit-4 |  | Gas | PDB | 1*210 | 210 | 180 | 121 | 120 | 200 | 200 |  |  | On test.
| Ghorasal ST: Unit-5 |  | Gas | PDB | 1*210 | 210 | 190 | 0 | 0 | 0 | 0 |  | 190 | Gas shortage
2 | Ghorasal ST: Unit-7 |  | Gas | PDB | 1*243+1*122 | 365 | 365 | 300 | 380 | 380 | 380
3 | Ghorashal 78MW (MAX) |  | Gas | QRPP | 2*40 | 78 | 78 | 0 | 0 | 0 | 0 | 78 |  | Gas shortage
4 | Ghorashal (Regent) |  | Gas | IPP | 34*3.35 | 108 | 108 | 12 | 92 | 52 | 92 | 16 |  | Gas shortage
5 | Haripur GT: Unit-1, 2 |  | Gas | SBU, PDB | 2*32 | 64 | 40 | 40 | 40 | 40 | 40
6 | Haripur 412 MW CCPP |  | Gas | EGCB | 1*273+1*139 | 412 | 412 | 175 | 108 | 300 | 300 |  |  | ST under maint.
7 | Haripur NEPC 110MW |  | HFO | IPP | 8*15 | 110 | 110 | 0 | 0 | 110 | 110
8 | Haripur Power CCPP 360MW |  | Gas | IPP | 1*235+1*125 | 360 | 360 | 320 | 361 | 360 | 360
9 | Meghnaghat CCPP 450MW |  | Gas | IPP | 2*150+1*150 | 450 | 450 | 350 | 450 | 450 | 450
10 | Meghnaghat (IEL) |  | HFO | QRPP | 12*8.9 | 100 | 100 | 0 | 0 | 100 | 100
11 | Meghnaghat CCPP(Summit) |  | HSD | IPP | 2*110+1*110 | 305 | 305 | 0 | 0 | 0 | 0 |  |  | Reserve
12 | Madanganj 102MW |  | HFO | QRPP | 6*17 | 102 | 100 | 0 | 15 | 100 | 100
13 | Madanganj-55 MW |  | HFO | (IPP) | 3*17.08+1*11.3 | 55 | 55 | 30 | 55 | 55 | 55
14 | Keraniganj (Powerpac) 100MW |  | HFO | QRPP | 8*13.45 | 100 | 100 | 0 | 0 | 100 | 100
15 | Narshingdi (Doreen) |  | Gas | SIPP, REB | 8*2.90 | 22 | 22 | 16 | 22 | 22 | 22
16 | Siddhirgonj ST 210MW |  | Gas | PDB | 1*210 | 210 | 115 | 0 | 0 | 0 | 0 | 115 |  | Gas shortage
17 | Siddhirgonj GT Unit-1& 2 |  | Gas | EGCB | 2*105 | 210 | 210 | 203 | 148 | 160 | 170 |  |  | FGMO
18 | Siddhirganj (Desh) |  | HSD | QRPP | 96*1.2 | 100 | 100 | 0 | 0 | 100 | 100
19 | Siddhirganj (Dutch Bangla) |  | HFO | QRPP | 12*8.9 | 100 | 100 | 0 | 0 | 100 | 100
20 | Siddhirganj CCPP-335 MW |  | Gas | EGCB | 1*217 | 217 | 217 | 120 | 226 | 225 | 225
21 | Pagla (DPA ) |  | HSD | QRPP | 100*0.5 | 50 | 50 | 0 | 0 | 0 | 0 | 50 |  | Contract expired
22 | Gagnagar (Orion) |  | HFO | IPP | 12*8.924 | 102 | 102 | 32 | 32 | 102 | 102
23 | Katpotti 51 MW |  | HFO | IPP | 7*7.9 | 51 | 51 | 0 | 47 | 43 | 48 |  | 3
24 | Banco Energy 54MW |  | HFO | IPP | 3*18 | 54 | 54 | 18 | 54 | 54 | 54
25 | Kodda 149MW |  | HFO | BPDB-RPCL | 9*17.06 | 149 | 149 | 0 | 0 | 133 | 133 |  | 16 | Engine problem
26 | Northern 55 MW |  | HFO | IPP | 3*19.3 | 55 | 55 | 18 | 56 | 55 | 55
27 | Southern 55MW |  | HFO | IPP | 3*19.3 | 55 | 55 | 0 | 17 | 55 | 55
28 | Bosila 108MW |  | HFO | IPP | 12*8.775+1*3.5 | 108 | 108 | 0 | 47 | 46 | 46 |  | 62 | Engine problem
29 | Summit Power,(Madhabdi+Ashulia) |  | Gas | SIPP,REB | 3*3.67+4*8.73 | 80 | 80 | 34 | 48 | 49 | 49 |  | 31 | Engine problem
30 | Summit Maona |  | Gas | SIPP,REB | 4*8.73 | 33 | 33 | 25 | 25 | 25 | 25 |  | 8 | Engine problem
31 | Summit Rupganj |  | Gas | SIPP,REB | 4*8.73 | 33 | 33 | 25 | 25 | 25 | 25 |  | 8 | Engine problem
32 | Gazipur (RPCL) |  | HFO | IPP | 6*8.9 | 52 | 52 | 34 | 34 | 43 | 43 |  | 9 | Engine problem
33 | Tongi GT |  | Gas | PDB | 1* 105 | 105 | 105 | 0 | 0 | 0 | 0 | 105 |  | Gas shortage
34 | Summit Gazipur -2 |  | HFO | IPP | 18*17.076 | 300 | 300 | 10 | 97 | 300 | 300
35 | APR Energy , Keranigonj |  | HSD | IPP | 256*1.4 | 300 | 300 | 0 | 0 | 300 | 300
36 | Bramhangoan 100 MW (Aggreko) |  | HSD | IPP | 100 | 100 | 100 | 0 | 0 | 0 | 100
37 | Aggreko Aurahati 100MW |  | HSD | IPP | 0.85*23+0.95*91 | 100 | 100 | 0 | 0 | 100 | 100
38 | Summit Gazipur-1 150MW |  | HFO | IPP | 149 | 149 | 149 | 30 | 50 | 133 | 133 |  | 16 | Engine problem
| Dhaka area Total |  |  |  |  | 6084 | 5848 | 1950 | 2586 | 4354 | 4509 | 364 | 561
39 | Chattogram ST-1 (Raozan) |  | Gas | PDB | 1*210 | 210 | 180 | 160 | 160 | 160 | 160 | 20 |  | Gas shortage
| Chittgong ST-2 (Raozan) |  | Gas | PDB | 1*210 | 210 | 180 | 0 | 0 | 0 | 0 | 180 |  | Gas shortage
40 | Raozan 25 MW (RPCL) |  | HFO | IPP | 3*8.9 | 25 | 25 | 25 | 25 | 25 | 25
41 | Teknaf Solartech 20MW |  | Solar | Teknaf Solartech Energy Ltd. | 20 | 20 | 20 | 19.7 | 0 | 20 | 0
42 | Patenga 50MW |  | HFO | IPP | 8*6.98 | 50 | 50 | 18 | 50 | 50 | 50
43 | Kaptai Hydro: Unit-1,2,3,4, 5 |  | Hydro | PDB | 2*40+3*50 | 230 | 230 | 73 | 74 | 160 | 160 |  | 70
44 | Sikalbaha ST 60MW |  | Gas | PDB | 1*60 | 60 | 40 | 0 | 0 | 0 | 0 |  | 40 | Under S/D
45 | Sikalbaha 225MW |  | Gas/HSD | PDB | 1*150+1*175 | 225 | 225 | 214 | 201 | 225 | 225
46 | Sikalbaha Peaking GT |  | Gas/HSD | PDB | 1*150 | 150 | 150 | 133 | 130 | 120 | 150
47 | Sikalbaha (Energis) |  | HFO | RPP | 4*12.5+2*11.9+1*3+1*1.5 | 51 | 51 | 8 | 37 | 40 | 40 |  | 11 | Engine problem
48 | Hathazari peaking |  | HFO | PDB | 11*8.9 | 98 | 98 | 0 | 0 | 80 | 80
49 | Dohazari Peaking |  | HFO | PDB | 6*17 | 102 | 102 | 0 | 51 | 51 | 51
50 | Juldah (Acorn) |  | HFO | QRPP | 8*13.45 | 100 | 100 | 0 | 30 | 100 | 100
| Juldah 100 MW Unit-3 |  | HFO | IPP | 0 | 0 | 0 | 24 | 100 | 100 | 100 |  |  | On test
51 | Barabkunda (Regent) |  | Gas | SIPP, PDB | 8*2.90 | 22 | 22 | 22 | 22 | 22 | 22
* | Malancha, Ctg. EPZ (United) |  | Gas |  | 5*8.73+3*9.34 |  | 0 | 2 | 8 | 9 | 9
52 | Chattogram ECPV 108 MW |  | HFO | IPP | 16*7 | 108 | 108 | 0 | 12 | 92 | 92 |  | 16 | Engine problem
| Chattogram area Total |  |  |  |  | 1661 | 1581 | 698.7 | 900 | 1254 | 1264 | 200 | 137
53 | Ashuganj ST: Unit- 3 |  | Gas | APSCL | 1*150 | 150 | 135 | 100 | 120 | 120 | 120 | 15 |  | Gas shortage
| Ashuganj ST: Unit- 4 |  | Gas | APSCL | 1*150 | 150 | 129 | 90 | 90 | 90 | 90 | 39 |  | Gas shortage
| Ashuganj ST: Unit- 5 |  | Gas | APSCL | 1*150 | 150 | 134 | 100 | 135 | 135 | 135
54 | Ashuganj CCPP 225 MW |  | Gas | APSCL | 1*142+1*75 | 221 | 221 | 224 | 182 | 221 | 221 |  |  | FGMO
55 | Ashuganj CCPP(North) |  | Gas | APSCL | 1*360 | 360 | 360 | 0 | 0 | 0 | 0 |  | 360 | Under maint.
56 | Ashuganj CCPP(South) |  | Gas | APSCL | 1*360 | 360 | 360 | 283 | 305 | 305 | 305 |  | 55 | FGMO
57 | Ashuganj Engines TSK |  | Gas | APSCL | 14*3.968 | 53 | 45 | 37 | 40 | 40 | 40
58 | Ashuganj (Precision) 55MW |  | Gas | RPP | 15*4 | 55 | 55 | 5 | 5 | 5 | 5 | 50 |  | Gas shortage
59 | Ashuganj (United) 53MW |  | Gas | QRPP | 14*4 | 53 | 53 | 5 | 5 | 5 | 5 | 48 |  | Gas Shortage
60 | Ashuganj 195MW Modular |  | Gas | IPP | 20*9.73+1*16 | 195 | 195 | 54 | 8 | 54 | 54 | 141 |  | Gas Shortage
61 | Ashuganj (Midland) 51MW |  | Gas | IPP | 6*9.34 | 51 | 51 | 6 | 51 | 51 | 51
| Midland 150MW |  | HFO | IPP | 23*7.015 | 0 | 0 | 155 | 11 | 155 | 155 |  |  | On test
62 | B.Baria (Aggreko) 85MW |  | Gas | QRPP | 86*1.10 | 85 | 85 | 6 | 85 | 85 | 85
63 | Daudkandi Peaking 52MW |  | HFO | PDB | 6*8.92 | 52 | 52 | 0 | 8 | 0 | 50
64 | Chandpur CCPP |  | Gas | PDB | 1*106+1*57 | 163 | 163 | 87 | 88 | 90 | 90 |  | 73 | ST Under maint.
| Chandpur Desh 200MW |  | HFO | IPP | 0 | 0 | 0 | 0 | 102 | 200 | 200 |  |  | On test
65 | Feni (Doreen) 22MW |  | Gas | SIPP, PDB | 8*2.90 | 22 | 22 | 22 | 22 | 22 | 22
66 | Feni, Mohipal (Doreen) |  | Gas | SIPP, REB | 4*2.90 | 11 | 11 | 11 | 11 | 11 | 11
** | Tripura |  |  | Imported power | 0 | 160 | 160 | 90 | 118 | 102 | 122
67 | Jangalia (Summit) 33MW |  | Gas | SIPP, PDB | 4*8.73 | 33 | 33 | 0 | 33 | 33 | 33
68 | Lakdhanvi 52 MW |  | HFO | IPP | 6*8.92 | 52 | 52 | 0 | 25 | 52 | 52
69 | Summit Cumilla 25MW |  | Gas | SIPP, PDB | 3*3.67+2*6.97 | 25 | 25 | 12 | 0 | 22 | 22
70 | Daudkandi bangla trak |  | HSD | IPP | 154*1.4 | 200 | 200 | 0 | 0 | 200 | 200
| Cumilla Area Total |  |  |  |  | 2601 | 2541 | 1287 | 1444 | 1998 | 2068 | 293 | 488
71 | Mymensingh RPCL 210MW |  | Gas | IPP | 4*35+1*70 | 210 | 202 | 141 | 125 | 202 | 202
72 | Tangail (Doreen) 22MW |  | Gas | SIPP, PDB | 8*2.90 | 22 | 22 | 22 | 22 | 22 | 22
73 | Jamalpur 95MW |  | HFO | IPP | 12*8.924 | 95 | 95 | 21 | 70 | 79 | 79 |  | 16 | Engine problem.
74 | Sarishabari (Solar) |  | Solar | IPP | 1*3 | 3 | 3 | 2.1 | 0 | 2 | 0
75 | United Mymensingh PPL |  | HFO | IPP | 200 | 200 | 200 | 0 | 64 | 200 | 200
| Mymensingh Area Total |  |  |  |  | 530 | 522 | 186.1 | 281 | 505 | 503 | 0 | 16
76 | Fenchugonj CCPP-1 |  | Gas | PDB | 2*32+1*33 | 97 | 70 | 27 | 26 | 26 | 26
77 | Fenchugonj CCPP-2 |  | Gas | PDB | 2*35+1*35 | 104 | 90 | 63 | 62 | 76 | 76
78 | Kushiara 163 MW CCPP GT |  | Gas | IPP | 1*109+1*54 | 163 | 163 | 100 | 130 | 163 | 163
79 | Shajibazar 330 MW |  | Gas | PDB | 3*110 | 330 | 330 | 0 | 0 | 0 | 0 |  | 330 | Uner maint.
80 | Fenchugonj (Barakatullah) 51MW |  | Gas | RPP | 19*2.90 | 51 | 51 | 5 | 53 | 51 | 51
81 | Fenchuganj (EPL) 44MW |  | Gas | RPP | 12*3.3+5*2 | 44 | 44 | 10 | 51 | 44 | 44
82 | Hobiganj 11MW |  | Gas | SIPP, REB | 4*2.90 | 11 | 11 | 8 | 11 | 8 | 11
83 | Shahjibazar GT: Unit- 8, 9 |  | Gas | PDB | 2*35 | 70 | 66 | 64 | 45 | 66 | 66
84 | Shahjibazar 86MW |  | Gas | RPP | 32*2.90 | 86 | 86 | 5 | 86 | 86 | 86
85 | Shahjibazar (EPL) 50MW |  | Gas | RPP | 27*2.0 | 50 | 50 | 46 | 46 | 50 | 50
86 | Sylhet GT 150 MW |  | Gas | PDB | 1*142 | 142 | 142 | 78 | 79 | 79 | 79
87 | Sylhet GT 20 MW |  | Gas | PDB | 1*20 | 20 | 20 | 0 | 19 | 20 | 20
88 | Sylhet (EPL) 50MW |  | Gas | RPP | 27*2 | 50 | 50 | 41 | 45 | 50 | 50
89 | Shahjahanulla 25 MW |  | Gas | SIPP, REB | 3*9.34 | 25 | 25 | 24 | 24 | 25 | 25
90 | Summit Bibiana- 2 |  | Gas | IPP | 1*222+1*119 | 341 | 341 | 275 | 270 | 341 | 341 |  |  | FGMO
| Bibiyana-3 285MW |  | Gas | PDB | 285 MW | 0 | 0 | 0 | 0 | 0 | 0
91 | Sylhet (Desh) 10MW |  | Gas | RPP | 6*1.95 | 10 | 10 | 10 | 10 | 10 | 10
| Sylhet Area Total |  |  |  |  | 1594 | 1549 | 756 | 957 | 1095 | 1098 | 0 | 330
92 | Bheramara GT-1,2,3 |  | HSD | PDB | 3*20 | 60 | 46 | 0 | 0 | 0 | 30
** | Bheramara (HVDC ) |  | 0 | Imported power | 2*500 | 1000 | 1000 | 692 | 693 | 699 | 699
| Khulna (KPCL-1 & 3) |  | HFO | IPP | 19*6.5 | 0 | 0 | 0 | 0 | 0 | 0 |  |  | Contract expired
93 | Khulna (KPCL-2) |  | HFO | QRPP | 7*17 | 115 | 115 | 0 | 0 | 115 | 115
94 | Faridpur Peaking |  | HFO | PDB | 8*6.89 | 54 | 54 | 0 | 0 | 0 | 30
95 | Khulna CCPP 225MW |  | HSD | NWPGCL | 1*150+1*75 | 230 | 230 | 0 | 0 | 0 | 0 |  |  | Reserve
96 | Gopalganj Peaking |  | HFO | PDB | 16*6.98 | 109 | 109 | 0 | 60 | 75 | 75
97 | Bheramara 360 MW |  | Gas | NWPGCL | 1*278+1*132 | 410 | 410 | 295 | 305 | 310 | 310 |  | 100 | ST under maint.
98 | Noapara (KZA) 40MW |  | HFO | QRPP | 5*8.5 | 40 | 40 | 0 | 40 | 40 | 40
99 | Khulna (Aggreeco) 55MW |  | HSD | QRPP | 71*0.85 | 55 | 0 | 0 | 0 | 0 | 0 |  |  | Contract Expired
100 | Bangla Trak Noapara |  | HSD | IPP | 70*1.4 | 100 | 100 | 0 | 0 | 100 | 100
101 | Labon Chora 105 MW |  | HFO | IPP | 6*18.445 | 105 | 105 | 0 | 105 | 105 | 105
| Khulna Area Total |  |  |  |  | 2278 | 2209 | 987 | 1203 | 1444 | 1504 | 0 | 100
102 | Summit Barisal 110 MW |  | HFO | IPP | 7*17.076 | 110 | 110 | 0 | 16 | 110 | 110
103 | Barisal GT: Unit-1, 2 |  | HSD | PDB | 2*20 | 40 | 30 | 0 | 0 | 0 | 30
104 | Bhola (Venture) 33MW |  | Gas | RPP | 1*34.50 | 33 | 33 | 19 | 26 | 26 | 26 |  | 7 | Engine problem
105 | Bhola CCPP 194MW |  | Gas | PDB | 2*63+1*68 | 194 | 194 | 194 | 169 | 194 | 194
106 | Bhola Aggreko 95MW |  | Gas | QRPP | 96*1.10 | 95 | 95 | 12 | 96 | 95 | 95
| Barisal Area Total |  |  |  |  | 472 | 462 | 225 | 307 | 425 | 455 | 0 | 7
107 | Baghabari GT 71MW |  | Gas | PDB | 1*71 | 71 | 71 | 55 | 70 | 70 | 70
| Baghabari GT 100MW |  | Gas | PDB | 1*100 | 100 | 100 | 0 | 0 | 0 | 0 |  | 100 | Under maint.
108 | Baghabari Peaking 50MW |  | HFO | PDB | 6*8.9 | 52 | 52 | 0 | 8 | 0 | 50
109 | Bera Peaking |  | HFO | PDB | 9*8.29 | 71 | 71 | 0 | 0 | 0 | 50
110 | Amnura 50MW |  | HFO | QRPP | 7*7.79 | 50 | 50 | 0 | 27 | 50 | 50
111 | Katakhali (Northern) |  | HFO | QRPP | 6*8.9 | 50 | 50 | 0 | 0 | 50 | 50
112 | Katakhali Peaking |  | HFO | PDB | 6*8.7 | 50 | 50 | 0 | 0 | 0 | 40
113 | Sirajgonj Unit-1 225MW |  | Gas/HSD | NWPGCL | 1*150+1*75 | 210 | 210 | 188 | 182 | 210 | 210 |  |  | FGMO
114 | Sirajgonj Unit-2 225MW |  | Gas/HSD | NWPGCL | 1*150+1*75 | 220 | 220 | 187 | 184 | 180 | 185 | 35 |  | FGMO
115 | Sirajgonj Unit-3 225MW |  | Gas/HSD | NWPGCL | 1*141 | 141 | 141 | 0 | 0 | 141 | 141 |  |  | Gas shortage
116 | Sirajgonj Unit-4 414 MW(Gas) |  | Gas | SNWPGCL | 1*282 | 282 | 282 | 0 | 0 | 0 | 0 |  |  | On test.
117 | Santahar Peaking |  | HFO | PDB | 6*8.7 | 50 | 50 | 0 | 39 | 0 | 39
118 | Bogra (GBB) |  | Gas | RPP | 6*4 | 22 | 22 | 22 | 22 | 22 | 22
119 | Bogra (EPL) |  | Gas | RPP | 5*3.3+5*2 | 20 | 10 | 5 | 5 | 5 | 5 |  | 5 | Engine problem
120 | Ullapara (Summit) |  | Gas | SIPP, REB | 4*2.90 | 11 | 11 | 8 | 8 | 8 | 8 |  | 3 | Engine problem
121 | Rajlanka 52 MW |  | HFO | IPP | 6*8.92 | 52 | 52 | 0 | 52 | 52 | 52
122 | Chapainawabganj-100 MW |  | HFO | PDB | 12*8.924 | 104 | 104 | 8 | 35 | 93 | 93
| Rajshahi Area Total |  |  |  |  | 1556 | 1546 | 473 | 632 | 881 | 1065 | 35 | 108
123 | Barapukuria Unit-1 |  | Coal | PDB | 1*125 | 125 | 85 | 0 | 0 | 0 | 0 |  | 85 | Under maint.
| Barapukuria Unit-2 |  | Coal | PDB | 1*125 | 125 | 85 | 0 | 0 | 0 | 0 | 85 |  | Coal shortage
124 | Barapukuria Unit-3 |  | Coal | PDB | 1*275 | 274 | 274 | 150 | 150 | 150 | 150 | 124
125 | Rangpur GT |  | HSD | PDB | 1*20 | 20 | 20 | 0 | 0 | 0 | 18
126 | Saidpur GT |  | HSD | PDB | 1*20 | 20 | 20 | 0 | 0 | 0 | 18
| Rangpur Area Total |  |  |  |  | 564 | 484 | 150 | 150 | 150 | 186 | 209 | 85
| Total |  |  |  |  | 17340 | 16742 | 6712.8 | 8460 | 12106 | 12652 | 1101 | 1832
| Usable load at Substation end after deducting Auxiliary use & Transmission loss | [6 empty] | 6450.1597 | 8129 | 11632.3492 | 12156.9868
A. |  | 2018-11-26 | (Yesterday) |  |  |  |  | Monday
1 | Highest Generation : |  |  | 8460 | MW at | 19:00 | hrs | 11 Evening Peak Hour : | [5 empty] | 19:00 | hrs.
2 | Minimum Generation : |  |  | 5236 | MW at | 5:00 | hrs | 12 Max. Demand (Generation end) at evening peak hour : | [5 empty] | 8460 | MW
3 | Day peak Generation : |  |  | 6712.8 | MW at | 12:00 | hrs | 13 Max. Demand (Substation end) at evening peak hour : | [5 empty] | 8129 | MW
4 | Evening peak Generation : |  |  | 8460 | MW at | 19:00 | hrs | 14 Load Shed (Substation end) at evening peak hour : | [5 empty] | 0 | MW
5 | Total Energy Generation : |  | 158.7746 | MKWHr | By Solar | 0.15015 | MKWHr | 15. Area wise Demand (S/S end), Supply (S/S end) & | [5 empty] | 16 Hourly Load Shed during
| By Gas: | 125.8597 | MKWHr |  | By Oil: | 10.9062 | MKWHr | Load Shed (S/S end) at Evening peak hour in MW : | [5 empty] | Evening Peak hours :
| By Coal: | 3.6658 | MKWHr |  | By Hydro: | 1.383 | MKWHr | Area | Demand | Supply |  | Loadshed |  | Time |  | Loadshed
6 | Generation Shortfall : |  | For Fuel Limitation = |  |  | 1101 | MW | Dhaka | 3137 | 3137 |  | 0
|  |  | For Plants S/D or M/C prob = |  |  | 1832 | MW | Chittagong | 933 | 933 |  | 0 |  | 18:00 |  | 0
|  |  | Total = |  |  | 2933 | MW | Khulna | 964 | 964 |  | 0 |  | 18:30 |  | 0
7 | Total Gas Supplied : |  |  | 1129.17 | MMCFD |  |  | Rajshahi | 810 | 810 |  | 0 |  | 19:00 |  | 0
8 | Fuel Cost : | i) Gas : | Taka | 95841664.49 | ii) Oil : | Taka | 79492717.41 | Comilla | 688 | 688 |  | 0 |  | 19:30 |  | 0
|  | iii) Coal : | Taka | 14149988 | Total | Taka | 189484369.9 | Mymensingh | 556 | 556 |  | 0 |  | 20:00 |  | 0
9 | Export Through E-W Interconnectors : |  |  |  | i) Energy | 1.4645 | MKWHr. | Sylhet | 315 | 315 |  | 0 |  | 21:00 |  | 0
| ii) During Peak Demand : |  |  | -450 | MW at | 19:00 | hrs | Barisal | 205 | 205 |  | 0 |  | 22:00 |  | 0
| iii) Maximum : |  |  | -480 | MW at | 19:30 | hrs | Rangpur | 521 | 521 |  | 0 |  | 23:00 |  | 0
10 | Maximum Temperature in Dhaka was |  |  |  | 30.0° C |  |  | Total | 8129 | 8129 |  | 0
B. |  | 2018-11-27 | (Today) |  |  |  | Tuesday |  |  | Probable max. temperature in Dhaka |  |  | 28.4° C
Forecast
1 | Maximum Demand* Evening (Generation end) |  |  |  | 8700 | MW |  | 6 Total Load Shed forecast (Substation end) : |  |  |  |  | 0 | MW
2 | Maximum Generation (Generation end) |  |  |  | 12652 | MW |  | 7 Area wise Load Shed forecast (Substation end) :
3 | Maximum Demand* Day (Generation end) |  |  |  | 6800 | MW
4 | Reserve(Generation end) |  |  |  | 3952 | MW |  | Dhaka | Chittagong | Khulna | Rajshahi | Comilla | Mymensingh | Sylhet | Barisal | Rangpur
5 | Total Energy Generation |  |  |  | 163.2789 | MKWHr |  | MW | MW | MW | MW | MW | MW | MW | MW | MW
6 | Actual Minimum Generation up to 8:00 hrs. |  |  |  | 5135 | MW at | 5:00 | 0 | 0 | 0 | 0 | 0 | 0 | 0 | 0 | 0
* Import Through HVDC C/B Interconnector : |  |  |  |  | i) Energy | 14.6967 | MKWHr. | ii) HVDC Flow at Peak Time |  | 693 | MW at | 19:00 | hrs.
* Import Through Comilla C/B Interconnector : |  |  |  |  | i) Energy | 2.113 | MKWHr. | iii) Maximum HVDC Flow : |  | 694 | MW at | 16:00 | hrs.
*Cost for HVDC, Tripura & Solar energy is not usually included in the total fuel cost.
Water Level of Kaptai Lake at 06:00 hr (ft): |  |  |  |  | (a) Yesterday : | 100.55 |  | (b) Today: | 100.5 |  | (c) Rule Curve: |  | 106.4
.
|  |  |  | Sub Divisional Engineer | [6 empty] | Executive Engineer
|  |  |  | Network Operation Division | [6 empty] | Network Operation Division

## YesterdayGen
2018-11-26
Plant Name | Ghorasal ST: Unit-1,2 | Ghorasal GT: Unit-3 | Ghorasal GT: Unit-4 | Ghorasal ST: Unit-5 | Ghorasal ST: Unit-7 | Ghorashal (Regent) | Ghorashal 78MW (MAX) | Haripur 412 MW CCPP | Haripur Power CCPP 360MW | Haripur NEPC 110MW | Haripur GT: Unit-1, 2 | Meghnaghat CCPP 450MW | Meghnaghat CCPP(Summit) | Meghnaghat (IEL) | Madanganj 102MW | Madanganj-55 MW | Siddhirganj CCPP-335 MW | Siddhirgonj ST 210MW | Siddhirgonj GT Unit-1& 2 | Siddhirganj (Desh) | Siddhirganj (Dutch Bangla) | Gagnagar (Orion) | Kodda 149MW | Keraniganj (Powerpac) 100MW | Bosila 108MW | Pagla (DPA ) | Katpotti 51 MW | Banco Energy 54MW | Northern 55 MW | Southern 55MW | Narshingdi (Doreen) | Summit Ashulia | Summit Madhabdi | Summit Maona | Summit Rupganj | Gazipur (RPCL) | Tongi GT | Kaptai Unit-1, 2 & 3 | Kaptai Unit-4 & 5 | Chattogram ST-1 (Raozan) | Chittgong ST-2 (Raozan) | Raozan 25 MW (RPCL) | Sikalbaha 225MW (Gas) | Sikalbaha 225MW (Oil) | Sikalbaha GT 150MW (Gas) | Sikalbaha GT 150MW (Oil) | Sikalbaha ST 60MW | Sikalbaha (Energis) | Hathazari peaking | Dohazari Peaking | Juldah (Acorn) | Chattogram ECPV 108 MW | Patenga 50MW | Barabkunda (Regent) | Malancha, Ctg. EPZ (United) | Ashuganj ST: Unit- 3 | Ashuganj ST: Unit- 4 | Ashuganj ST: Unit- 5 | Ashuganj CCPP(North) | Ashuganj CCPP(South) | Ashuganj CCPP 225 MW | Ashuganj 195MW Modular | Chandpur CCPP | Ashuganj Engines TSK | Ashuganj (Precision) 55MW | Ashuganj (United) 53MW | Ashuganj (Midland) 51MW | B.Baria (Aggreko) 85MW | Daudkandi Peaking 52MW | Lakdhanvi 52 MW | Feni (Doreen) 22MW | Feni, Mohipal (Doreen) | Jangalia (Summit) 33MW | Summit Cumilla 25MW | Tripura | Mymensingh RPCL 210MW | Jamalpur 95MW | Tangail (Doreen) 22MW | Sarishabari (Solar) | Fenchugonj CCPP-1 | Fenchugonj CCPP-2 | Fenchugonj (Barakatullah) 51MW | Fenchuganj (EPL) 44MW | Kushiara 163 MW CCPP GT | Shajibazar 330 MW | Shahjibazar GT: Unit- 8, 9 | Shahjibazar 86MW | Shahjibazar (EPL) 50MW | Sylhet GT 150 MW | Sylhet GT 20 MW | Sylhet (EPL) 50MW | Sylhet (Desh) 10MW | Summit Bibiana- 2 | Shahjahanulla 25 MW | Hobiganj 11MW | Daudkandi bangla trak | Summit Gazipur -2 | APR Energy , Keranigonj | Bramhangoan 100 MW (Aggreko) | United Mymensingh PPL | Aggreko Aurahati 100MW | Summit Gazipur-1 150MW | Teknaf Solartech 20MW | Juldah 100 MW Unit-3 | Chandpur Desh 200MW | Midland 150MW | Bibiyana-3 285MW | EasternBlank | Bheramara (HVDC ) | Bheramara GT-1,2,3 | Bheramara 360 MW | Khulna (KPCL-1 & 3) | Khulna (KPCL-2) | Khulna CCPP 225MW | Khulna 60MW | Khulna (Aggreeco) 55MW | Faridpur Peaking | Gopalganj Peaking | Noapara (KZA) 40MW | Bhola CCPP 194MW | Bhola (Venture) 33MW | Summit Barisal 110 MW | Barisal GT: Unit-1, 2 | Baghabari GT 100MW | Baghabari GT 71MW | Baghabari Peaking 50MW | Bera Peaking | Chapainawabganj-100 MW | Amnura 50MW | Katakhali (Northern) | Katakhali Peaking | Rajlanka 52 MW | Santahar Peaking | Bogra (GBB) | Bogra (EPL) | Ullapara (Summit) | Barapukuria Unit-1 | Barapukuria Unit-2 | Barapukuria Unit-3 | Rangpur GT | Saidpur GT | Sirajgonj Unit-1 225MW (Gas) | Sirajgonj Unit-1 225MW (Oil) | Sirajgonj Unit-2 225MW (Gas) | Sirajgonj Unit-2 225MW (Oil) | Bhola Aggreko 95MW | Bangla Trak Noapara | Sirajgonj Unit-3 225 MW(Gas) | Sirajgonj Unit-3 225 MW(Oil) | Sirajgonj Unit-4 414 MW(Gas) | Labon Chora 105 MW | WesternBlank | Eastern Grid Total | Western Grid Total | Total (MW) | Gas (Public) | HVDC | Gas (Private) | Oil (Private) | Coal | Hydro | Oil (Public) | Tripura | Solar | Shortage | Water Level
1:00 | 37 | 0 | 121 | 0 | 350 | 22 | 40 | 305 | 319 | 0 | 40 | 0 | 0 | 0 | 0 | 0 | 150 | 0 | 148 | 0 | 0 | 0 | 0 | 0 | 0 | 0 | 0 | 0 | 0 | 0 | 16 | 25 | 24 | 25 | 25 | 0 | 0 | 45 | 0 | 160 | 0 | 0 | 204 | 0 | 130 | 0 | 0 | 0 | 0 | 0 | 0 | 0 | 0 | 22 | 33 | 100 | 90 | 115 | 0 | 88 | 182 | 44 | 87 | 40 | 5 | 5 | 6 | 10 | 0 | 0 | 22 | 0 | 0 | 12 | 76 | 163 | 0 | 22 | 0 | 27 | 76 | 11 | 10 | 100 | 0 | 63 | 10 | 20 | 98 | 0 | 10 | 0 | 290 | 24 | 11 | 0 | 15 | 0 | 0 | 0 | 0 | 0 | 0 | 0 | 0 | 155 | 0 |  | 486 | 0 | 250 | 0 | 0 | 0 | 0 | 0 | 0 | 0 | 0 | 201 | 20 | 0 | 0 | 0 | 60 | 0 | 0 | 0 | 0 | 0 | 0 | 0 | 0 | 5 | 0 | 5 | 0 | 0 | 150 | 0 | 0 | 154 | 0 | 140 | 0 | 11 | 0 | 0 | 0 | 0 | 0 |  | 4228 | 1482 | 5710 | 3812 | 486 | 971 | 170 | 150 | 45 | 0 | 76 | 0 | 0 | 100.56
2:00 | 37 | 0 | 119 | 0 | 350 | 22 | 40 | 308 | 321 | 0 | 40 | 20 | 0 | 0 | 0 | 0 | 120 | 0 | 83 | 0 | 0 | 0 | 0 | 0 | 0 | 0 | 0 | 0 | 0 | 0 | 16 | 25 | 24 | 25 | 25 | 0 | 0 | 42 | 0 | 160 | 0 | 0 | 201 | 0 | 130 | 0 | 0 | 0 | 0 | 0 | 0 | 0 | 0 | 22 | 33 | 100 | 90 | 100 | 0 | 70 | 185 | 8 | 87 | 40 | 5 | 5 | 6 | 5 | 0 | 0 | 22 | 8 | 0 | 12 | 72 | 162 | 0 | 0 | 0 | 27 | 76 | 5 | 5 | 100 | 0 | 68 | 5 | 5 | 80 | 0 | 5 | 0 | 290 | 22 | 11 | 0 | 15 | 0 | 0 | 0 | 0 | 0 | 0 | 0 | 0 | 155 | 0 |  | 486 | 0 | 250 | 0 | 0 | 0 | 0 | 0 | 0 | 0 | 0 | 196 | 20 | 0 | 0 | 0 | 60 | 0 | 0 | 0 | 0 | 0 | 0 | 0 | 0 | 5 | 0 | 5 | 0 | 0 | 150 | 0 | 0 | 156 | 0 | 142 | 0 | 11 | 0 | 0 | 0 | 0 | 0 |  | 4009 | 1481 | 5490 | 3654 | 486 | 916 | 170 | 150 | 42 | 0 | 72 | 0 | 0 | 100.56
3:00 | 37 | 0 | 120 | 0 | 300 | 22 | 40 | 290 | 281 | 0 | 40 | 100 | 0 | 0 | 0 | 0 | 120 | 0 | 83 | 0 | 0 | 0 | 0 | 0 | 0 | 0 | 0 | 0 | 0 | 0 | 16 | 25 | 24 | 25 | 25 | 0 | 0 | 42 | 0 | 160 | 0 | 0 | 201 | 0 | 100 | 0 | 0 | 0 | 0 | 0 | 0 | 0 | 0 | 22 | 33 | 100 | 90 | 100 | 0 | 95 | 182 | 8 | 86 | 40 | 5 | 5 | 6 | 5 | 0 | 0 | 0 | 8 | 0 | 12 | 72 | 161 | 0 | 0 | 0 | 27 | 76 | 5 | 5 | 100 | 0 | 68 | 5 | 5 | 80 | 0 | 5 | 0 | 300 | 22 | 8 | 0 | 15 | 0 | 0 | 0 | 0 | 0 | 0 | 0 | 0 | 155 | 0 |  | 486 | 0 | 220 | 0 | 0 | 0 | 0 | 0 | 0 | 0 | 0 | 178 | 19 | 0 | 0 | 0 | 50 | 0 | 0 | 0 | 0 | 0 | 0 | 0 | 0 | 5 | 0 | 5 | 0 | 0 | 150 | 0 | 0 | 155 | 0 | 141 | 0 | 11 | 0 | 0 | 0 | 0 | 0 |  | 3957 | 1420 | 5377 | 3492 | 486 | 965 | 170 | 150 | 42 | 0 | 72 | 0 | 0 | 100.56
4:00 | 37 | 0 | 118 | 0 | 280 | 12 | 0 | 180 | 261 | 0 | 40 | 230 | 0 | 0 | 0 | 0 | 120 | 0 | 83 | 0 | 0 | 0 | 0 | 0 | 0 | 0 | 0 | 0 | 0 | 0 | 0 | 25 | 24 | 25 | 25 | 0 | 0 | 40 | 0 | 160 | 0 | 0 | 201 | 0 | 90 | 0 | 0 | 0 | 0 | 0 | 0 | 0 | 0 | 22 | 33 | 100 | 90 | 100 | 0 | 125 | 182 | 8 | 87 | 40 | 5 | 5 | 6 | 5 | 0 | 0 | 0 | 8 | 0 | 12 | 70 | 162 | 0 | 0 | 0 | 27 | 76 | 5 | 5 | 100 | 0 | 64 | 5 | 5 | 80 | 0 | 5 | 0 | 290 | 22 | 8 | 0 | 15 | 0 | 0 | 0 | 0 | 0 | 0 | 0 | 0 | 155 | 0 |  | 485 | 0 | 170 | 0 | 0 | 0 | 0 | 0 | 0 | 0 | 0 | 202 | 19 | 0 | 0 | 0 | 50 | 0 | 0 | 0 | 0 | 0 | 0 | 0 | 0 | 5 | 0 | 5 | 0 | 0 | 150 | 0 | 0 | 155 | 0 | 141 | 0 | 11 | 0 | 0 | 0 | 0 | 0 |  | 3873 | 1393 | 5266 | 3336 | 485 | 1015 | 170 | 150 | 40 | 0 | 70 | 0 | 0 | 100.55
5:00 | 37 | 0 | 118 | 0 | 250 | 12 | 0 | 191 | 261 | 0 | 40 | 240 | 0 | 0 | 0 | 0 | 110 | 0 | 82 | 0 | 0 | 0 | 0 | 0 | 0 | 0 | 0 | 0 | 0 | 0 | 0 | 25 | 24 | 25 | 25 | 0 | 0 | 40 | 0 | 160 | 0 | 0 | 201 | 0 | 90 | 0 | 0 | 0 | 0 | 0 | 0 | 0 | 0 | 22 | 13 | 100 | 90 | 100 | 0 | 128 | 188 | 8 | 87 | 40 | 5 | 5 | 6 | 5 | 0 | 0 | 0 | 8 | 0 | 12 | 70 | 141 | 0 | 0 | 0 | 27 | 76 | 5 | 5 | 100 | 0 | 68 | 5 | 5 | 80 | 0 | 5 | 0 | 300 | 22 | 8 | 0 | 15 | 0 | 0 | 0 | 0 | 0 | 0 | 0 | 0 | 155 | 0 |  | 495 | 0 | 170 | 0 | 0 | 0 | 0 | 0 | 0 | 0 | 0 | 201 | 16 | 0 | 0 | 0 | 50 | 0 | 0 | 0 | 0 | 0 | 0 | 0 | 0 | 5 | 0 | 5 | 0 | 0 | 150 | 0 | 0 | 156 | 0 | 142 | 0 | 11 | 0 | 0 | 0 | 0 | 0 |  | 3835 | 1401 | 5236 | 3299 | 495 | 1012 | 170 | 150 | 40 | 0 | 70 | 0 | 0 | 100.55
6:00 | 37 | 0 | 119 | 0 | 310 | 12 | 0 | 191 | 291 | 0 | 40 | 260 | 0 | 0 | 0 | 0 | 110 | 0 | 80 | 0 | 0 | 0 | 0 | 0 | 0 | 0 | 0 | 0 | 0 | 0 | 0 | 25 | 24 | 25 | 25 | 0 | 0 | 40 | 0 | 160 | 0 | 0 | 201 | 0 | 80 | 0 | 0 | 0 | 0 | 0 | 0 | 0 | 0 | 22 | 14 | 100 | 90 | 100 | 0 | 158 | 182 | 8 | 88 | 40 | 5 | 5 | 6 | 5 | 0 | 0 | 0 | 8 | 0 | 12 | 68 | 141 | 0 | 0 | 0 | 27 | 76 | 5 | 5 | 130 | 0 | 48 | 5 | 5 | 78 | 0 | 5 | 0 | 310 | 22 | 8 | 0 | 15 | 0 | 0 | 0 | 0 | 0 | 0 | 0 | 0 | 155 | 0 |  | 496 | 0 | 230 | 0 | 0 | 0 | 0 | 0 | 0 | 0 | 0 | 193 | 20 | 0 | 0 | 0 | 50 | 0 | 0 | 0 | 0 | 0 | 0 | 0 | 0 | 5 | 0 | 5 | 0 | 0 | 149 | 0 | 0 | 164 | 0 | 150 | 0 | 11 | 0 | 0 | 0 | 0 | 0 |  | 3976 | 1473 | 5449 | 3419 | 496 | 1107 | 170 | 149 | 40 | 0 | 68 | 0 | 0 | 100.55
7:00 | 37 | 0 | 117 | 0 | 340 | 52 | 0 | 149 | 292 | 0 | 40 | 280 | 0 | 0 | 0 | 0 | 134 | 0 | 83 | 0 | 0 | 0 | 0 | 0 | 0 | 0 | 0 | 0 | 0 | 0 | 0 | 25 | 24 | 25 | 25 | 0 | 0 | 40 | 0 | 160 | 0 | 0 | 201 | 0 | 100 | 0 | 0 | 0 | 0 | 0 | 0 | 0 | 0 | 22 | 14 | 100 | 90 | 100 | 0 | 202 | 184 | 54 | 88 | 40 | 5 | 5 | 6 | 5 | 0 | 0 | 11 | 11 | 0 | 12 | 70 | 141 | 0 | 10 | 0 | 27 | 76 | 5 | 11 | 130 | 0 | 69 | 5 | 30 | 80 | 0 | 31 | 0 | 290 | 22 | 8 | 0 | 10 | 0 | 0 | 0 | 0 | 0 | 3.8 | 0 | 0 | 155 | 0 |  | 496 | 0 | 270 | 0 | 0 | 0 | 0 | 0 | 0 | 0 | 0 | 202 | 18 | 0 | 0 | 0 | 50 | 0 | 0 | 0 | 0 | 0 | 0 | 0 | 0 | 22 | 0 | 5 | 0 | 0 | 149 | 0 | 0 | 167 | 0 | 148 | 0 | 11 | 0 | 0 | 0 | 0 | 0 |  | 4246.8 | 1538 | 5784.8 | 3595 | 496 | 1266 | 165 | 149 | 40 | 0 | 70 | 3.8 | 0 | 100.54
8:00 | 37 | 0 | 121 | 0 | 380 | 52 | 0 | 0 | 291 | 0 | 40 | 350 | 0 | 0 | 0 | 0 | 160 | 0 | 163 | 0 | 0 | 0 | 0 | 0 | 0 | 0 | 0 | 0 | 0 | 0 | 0 | 25 | 24 | 25 | 25 | 7 | 0 | 41 | 0 | 160 | 0 | 0 | 201 | 0 | 150 | 0 | 0 | 0 | 0 | 0 | 0 | 0 | 0 | 22 | 10 | 100 | 90 | 100 | 0 | 217 | 195 | 54 | 88 | 40 | 5 | 5 | 6 | 6 | 0 | 0 | 22 | 11 | 0 | 12 | 74 | 141 | 0 | 22 | 0 | 27 | 76 | 5 | 30 | 130 | 0 | 69 | 5 | 30 | 80 | 0 | 32 | 0 | 290 | 22 | 8 | 0 | 10 | 0 | 0 | 0 | 0 | 0 | 9.9 | 0 | 0 | 155 | 0 |  | 495 | 0 | 270 | 0 | 0 | 0 | 0 | 0 | 0 | 0 | 0 | 201 | 17 | 0 | 0 | 0 | 60 | 0 | 0 | 0 | 0 | 0 | 0 | 0 | 0 | 22 | 0 | 8 | 0 | 0 | 150 | 0 | 0 | 185 | 0 | 175 | 0 | 11 | 0 | 0 | 0 | 0 | 0 |  | 4450.9 | 1594 | 6044.9 | 3752 | 495 | 1351 | 172 | 150 | 41 | 0 | 74 | 9.9 | 0 | 100.54
9:00 | 37 | 0 | 122 | 0 | 350 | 52 | 0 | 0 | 320 | 0 | 40 | 370 | 0 | 0 | 0 | 0 | 190 | 0 | 195 | 0 | 0 | 0 | 0 | 0 | 0 | 0 | 0 | 0 | 0 | 0 | 16 | 25 | 24 | 25 | 25 | 30 | 0 | 42 | 0 | 160 | 0 | 0 | 202 | 0 | 130 | 0 | 0 | 0 | 0 | 0 | 0 | 0 | 0 | 22 | 2 | 100 | 90 | 100 | 0 | 217 | 183 | 54 | 88 | 40 | 5 | 5 | 6 | 6 | 0 | 0 | 22 | 11 | 0 | 12 | 80 | 141 | 0 | 22 | 1.5 | 26 | 76 | 5 | 30 | 163 | 0 | 48 | 5 | 46 | 78 | 0 | 43 | 10 | 285 | 24 | 8 | 0 | 15 | 0 | 0 | 0 | 0 | 0 | 14.8 | 0 | 0 | 155 | 0 |  | 691 | 0 | 309 | 0 | 0 | 0 | 0 | 0 | 0 | 0 | 0 | 184 | 16 | 0 | 0 | 0 | 60 | 0 | 0 | 0 | 0 | 0 | 0 | 0 | 0 | 22 | 5 | 8 | 0 | 0 | 150 | 0 | 0 | 192 | 0 | 176 | 0 | 11 | 0 | 0 | 0 | 0 | 0 |  | 4594.3 | 1824 | 6418.3 | 3778 | 691 | 1461 | 200 | 150 | 42 | 0 | 80 | 16.3 | 0 | 100.54
10:00 | 37 | 0 | 120 | 0 | 280 | 52 | 0 | 0 | 300 | 0 | 40 | 350 | 0 | 0 | 0 | 0 | 220 | 0 | 160 | 0 | 0 | 4 | 0 | 0 | 0 | 0 | 0 | 18 | 18 | 0 | 16 | 25 | 24 | 25 | 25 | 25 | 0 | 42 | 30 | 160 | 0 | 0 | 205 | 0 | 131 | 0 | 0 | 0 | 0 | 0 | 0 | 0 | 0 | 19 | 2 | 120 | 90 | 100 | 0 | 213 | 184 | 54 | 88 | 40 | 5 | 5 | 6 | 6 | 0 | 0 | 22 | 11 | 0 | 12 | 82 | 141 | 0 | 22 | 2 | 27 | 63 | 5 | 30 | 100 | 0 | 67 | 5 | 46 | 78 | 0 | 41 | 10 | 260 | 24 | 8 | 0 | 10 | 0 | 0 | 0 | 0 | 12 | 18.4 | 0 | 0 | 155 | 0 |  | 690 | 0 | 302 | 0 | 0 | 0 | 0 | 0 | 0 | 0 | 0 | 192 | 16 | 0 | 0 | 0 | 55 | 0 | 0 | 6 | 0 | 0 | 0 | 0 | 0 | 22 | 5 | 8 | 0 | 0 | 149 | 0 | 0 | 185 | 0 | 186 | 0 | 11 | 0 | 0 | 0 | 0 | 0 |  | 4490.4 | 1827 | 6317.4 | 3725 | 690 | 1331 | 242 | 149 | 72 | 6 | 82 | 20.4 | 0 | 100.54
11:00 | 37 | 0 | 121 | 0 | 330 | 12 | 0 | 48 | 301 | 0 | 40 | 350 | 0 | 0 | 0 | 8 | 180 | 0 | 200 | 0 | 0 | 32 | 0 | 0 | 0 | 0 | 0 | 18 | 18 | 0 | 16 | 25 | 24 | 25 | 25 | 34 | 0 | 42 | 30 | 160 | 0 | 25 | 202 | 0 | 130 | 0 | 0 | 7 | 0 | 0 | 0 | 0 | 13 | 22 | 2 | 120 | 90 | 100 | 0 | 305 | 183 | 54 | 88 | 40 | 5 | 5 | 6 | 6 | 0 | 0 | 22 | 11 | 0 | 12 | 86 | 141 | 21 | 22 | 2.2 | 27 | 63 | 5 | 30 | 100 | 0 | 54 | 5 | 46 | 78 | 0 | 41 | 10 | 270 | 24 | 8 | 0 | 12 | 0 | 0 | 0 | 0 | 20 | 19.7 | 22 | 0 | 155 | 0 |  | 691 | 0 | 300 | 0 | 0 | 0 | 0 | 0 | 0 | 0 | 0 | 173 | 17 | 0 | 0 | 0 | 55 | 0 | 0 | 8 | 0 | 0 | 0 | 0 | 0 | 22 | 5 | 8 | 0 | 0 | 150 | 0 | 0 | 180 | 0 | 192 | 0 | 11 | 0 | 0 | 0 | 0 | 0 |  | 4785.9 | 1812 | 6597.9 | 3881 | 691 | 1303 | 385 | 150 | 72 | 8 | 86 | 21.9 | 0 | 100.53
12:00 | 37 | 0 | 121 | 0 | 300 | 12 | 0 | 175 | 320 | 0 | 40 | 350 | 0 | 0 | 0 | 30 | 120 | 0 | 203 | 0 | 0 | 32 | 0 | 0 | 0 | 0 | 0 | 18 | 18 | 0 | 16 | 25 | 9 | 25 | 25 | 34 | 0 | 43 | 30 | 160 | 0 | 25 | 214 | 0 | 133 | 0 | 0 | 8 | 0 | 0 | 0 | 0 | 18 | 22 | 2 | 100 | 90 | 100 | 0 | 283 | 224 | 54 | 87 | 37 | 5 | 5 | 6 | 6 | 0 | 0 | 22 | 11 | 0 | 12 | 90 | 141 | 21 | 22 | 2.1 | 27 | 63 | 5 | 10 | 100 | 0 | 64 | 5 | 46 | 78 | 0 | 41 | 10 | 275 | 24 | 8 | 0 | 10 | 0 | 0 | 0 | 0 | 30 | 19.7 | 24 | 0 | 155 | 0 |  | 692 | 0 | 295 | 0 | 0 | 0 | 0 | 0 | 0 | 0 | 0 | 194 | 19 | 0 | 0 | 0 | 55 | 0 | 0 | 8 | 0 | 0 | 0 | 0 | 0 | 22 | 5 | 8 | 0 | 0 | 150 | 0 | 0 | 188 | 0 | 187 | 0 | 12 | 0 | 0 | 0 | 0 | 0 |  | 4877.8 | 1835 | 6712.8 | 3945 | 692 | 1310 | 423 | 150 | 73 | 8 | 90 | 21.8 | 0 | 100.53
13:00 | 37 | 0 | 120 | 0 | 250 | 12 | 0 | 242 | 356 | 0 | 40 | 430 | 0 | 0 | 0 | 30 | 150 | 0 | 100 | 0 | 0 | 32 | 0 | 0 | 0 | 0 | 0 | 18 | 18 | 0 | 17 | 25 | 22 | 25 | 25 | 34 | 0 | 43 | 30 | 160 | 0 | 25 | 205 | 0 | 130 | 0 | 0 | 8 | 0 | 0 | 0 | 0 | 18 | 22 | 10 | 100 | 90 | 100 | 0 | 268 | 200 | 8 | 88 | 40 | 5 | 5 | 6 | 6 | 0 | 0 | 22 | 0 | 0 | 12 | 90 | 120 | 21 | 22 | 2.2 | 25 | 62 | 5 | 10 | 100 | 0 | 64 | 5 | 46 | 126 | 0 | 41 | 10 | 290 | 24 | 11 | 0 | 12 | 0 | 0 | 0 | 0 | 30 | 18.2 | 24 | 0 | 155 | 0 |  | 692 | 0 | 286 | 0 | 0 | 0 | 0 | 0 | 0 | 0 | 0 | 193 | 19 | 0 | 0 | 0 | 55 | 0 | 0 | 8 | 0 | 0 | 0 | 0 | 0 | 22 | 5 | 8 | 0 | 0 | 150 | 0 | 0 | 183 | 0 | 182 | 0 | 11 | 0 | 0 | 0 | 0 | 0 |  | 4897.4 | 1814 | 6711.4 | 3851 | 692 | 1402 | 425 | 150 | 73 | 8 | 90 | 20.4 | 0 | 100.53
14:00 | 37 | 0 | 121 | 0 | 250 | 12 | 0 | 110 | 355 | 0 | 40 | 400 | 0 | 0 | 0 | 30 | 150 | 0 | 195 | 0 | 0 | 24 | 0 | 0 | 0 | 0 | 0 | 18 | 18 | 0 | 0 | 25 | 22 | 25 | 25 | 34 | 0 | 44 | 30 | 160 | 0 | 8 | 202 | 0 | 120 | 0 | 0 | 8 | 0 | 0 | 0 | 0 | 18 | 22 | 5 | 100 | 90 | 100 | 0 | 268 | 185 | 8 | 90 | 37 | 5 | 5 | 6 | 6 | 0 | 0 | 22 | 0 | 0 | 12 | 90 | 121 | 21 | 22 | 1.7 | 26 | 62 | 5 | 10 | 100 | 0 | 49 | 5 | 46 | 99 | 0 | 44 | 10 | 280 | 25 | 11 | 0 | 12 | 0 | 0 | 7 | 0 | 24 | 15.7 | 24 | 0 | 155 | 0 |  | 693 | 0 | 301 | 0 | 0 | 0 | 0 | 0 | 0 | 0 | 0 | 175 | 19 | 0 | 0 | 0 | 55 | 0 | 0 | 17 | 0 | 0 | 0 | 0 | 0 | 22 | 5 | 8 | 0 | 0 | 150 | 0 | 0 | 151 | 0 | 150 | 0 | 11 | 0 | 0 | 0 | 0 | 0 |  | 4707.4 | 1757 | 6464.4 | 3663 | 693 | 1359 | 401 | 150 | 74 | 17 | 90 | 17.4 | 0 | 100.53
15:00 | 37 | 0 | 119 | 0 | 250 | 12 | 0 | 20 | 354 | 0 | 40 | 400 | 0 | 0 | 0 | 50 | 170 | 0 | 204 | 0 | 0 | 24 | 0 | 0 | 0 | 0 | 0 | 18 | 18 | 0 | 16 | 25 | 22 | 25 | 25 | 34 | 0 | 44 | 30 | 160 | 0 | 8 | 204 | 0 | 130 | 0 | 0 | 8 | 0 | 0 | 0 | 0 | 18 | 22 | 2 | 100 | 90 | 100 | 0 | 261 | 190 | 8 | 86 | 40 | 5 | 5 | 6 | 6 | 0 | 0 | 22 | 0 | 0 | 12 | 92 | 138 | 21 | 22 | 1 | 26 | 62 | 5 | 10 | 100 | 0 | 64 | 5 | 46 | 98 | 0 | 43 | 10 | 290 | 25 | 11 | 0 | 12 | 0 | 0 | 7 | 0 | 14 | 11.2 | 24 | 0 | 155 | 0 |  | 693 | 0 | 295 | 0 | 0 | 0 | 0 | 0 | 0 | 0 | 0 | 192 | 17 | 0 | 0 | 0 | 55 | 0 | 0 | 17 | 0 | 0 | 0 | 0 | 0 | 22 | 5 | 8 | 0 | 0 | 149 | 0 | 0 | 151 | 0 | 184 | 0 | 11 | 0 | 0 | 0 | 0 | 0 |  | 4712.2 | 1799 | 6511.2 | 3701 | 693 | 1362 | 411 | 149 | 74 | 17 | 92 | 12.2 | 0 | 100.52
16:00 | 37 | 0 | 120 | 0 | 300 | 12 | 0 | 35 | 315 | 0 | 40 | 380 | 0 | 0 | 0 | 50 | 150 | 0 | 199 | 0 | 0 | 24 | 0 | 0 | 0 | 0 | 0 | 18 | 18 | 0 | 19 | 25 | 22 | 25 | 25 | 34 | 0 | 44 | 30 | 160 | 0 | 8 | 204 | 0 | 131 | 0 | 0 | 8 | 0 | 0 | 0 | 0 | 18 | 22 | 2 | 100 | 90 | 100 | 0 | 250 | 183 | 8 | 87 | 40 | 5 | 5 | 6 | 6 | 0 | 0 | 22 | 8 | 0 | 12 | 92 | 138 | 21 | 22 | 0.5 | 26 | 62 | 5 | 10 | 100 | 0 | 53 | 5 | 46 | 78 | 0 | 41 | 10 | 280 | 24 | 11 | 0 | 12 | 0 | 0 | 7 | 0 | 15 | 5.7 | 24 | 0 | 155 | 0 |  | 694 | 0 | 290 | 0 | 0 | 0 | 0 | 0 | 0 | 13 | 0 | 184 | 16 | 0 | 0 | 0 | 55 | 0 | 0 | 28 | 0 | 0 | 0 | 0 | 0 | 22 | 5 | 8 | 0 | 0 | 160 | 0 | 0 | 175 | 0 | 178 | 0 | 11 | 0 | 0 | 0 | 0 | 0 |  | 4640.2 | 1839 | 6479.2 | 3710 | 694 | 1290 | 412 | 160 | 74 | 41 | 92 | 6.2 | 0 | 100.52
17:00 | 37 | 0 | 115 | 0 | 250 | 12 | 0 | 39 | 310 | 0 | 40 | 400 | 0 | 0 | 0 | 55 | 180 | 0 | 173 | 0 | 0 | 32 | 0 | 0 | 6 | 0 | 0 | 18 | 18 | 17 | 19 | 25 | 22 | 25 | 25 | 34 | 0 | 44 | 30 | 160 | 0 | 8 | 203 | 0 | 131 | 0 | 0 | 8 | 0 | 28 | 10 | 10 | 18 | 22 | 5 | 100 | 90 | 100 | 0 | 305 | 182 | 8 | 87 | 40 | 5 | 5 | 6 | 50 | 0 | 0 | 22 | 8 | 16 | 12 | 110 | 139 | 21 | 22 | 0 | 26 | 62 | 5 | 10 | 130 | 0 | 55 | 50 | 46 | 78 | 19 | 43 | 10 | 260 | 25 | 11 | 0 | 12 | 0 | 0 | 25 | 0 | 15 | 1 | 53 | 4 | 152 | 0 |  | 694 | 0 | 260 | 0 | 0 | 0 | 0 | 0 | 0 | 40 | 8 | 157 | 19 | 24 | 0 | 0 | 60 | 8 | 0 | 35 | 0 | 0 | 0 | 17 | 20 | 22 | 5 | 8 | 0 | 0 | 150 | 0 | 0 | 187 | 0 | 191 | 0 | 11 | 0 | 0 | 0 | 0 | 58 |  | 4949 | 1974 | 6923 | 3728 | 694 | 1412 | 623 | 150 | 74 | 131 | 110 | 1 | 0 | 100.52
18:00 | 37 | 0 | 120 | 0 | 380 | 12 | 0 | 43 | 360 | 0 | 40 | 430 | 0 | 0 | 22 | 55 | 218 | 0 | 204 | 0 | 0 | 69 | 0 | 0 | 47 | 0 | 31 | 54 | 54 | 17 | 16 | 25 | 23 | 25 | 25 | 34 | 0 | 44 | 30 | 160 | 0 | 26 | 227 | 0 | 150 | 0 | 0 | 40 | 0 | 51 | 10 | 12 | 38 | 23 | 2 | 100 | 90 | 135 | 0 | 353 | 210 | 8 | 89 | 40 | 5 | 5 | 25 | 85 | 0 | 16 | 22 | 11 | 33 | 21 | 120 | 136 | 65 | 22 | 0 | 26 | 62 | 43 | 31 | 130 | 0 | 65 | 86 | 46 | 127 | 16 | 46 | 10 | 275 | 25 | 11 | 0 | 75 | 0 | 0 | 30 | 0 | 37 | 0 | 100 | 49 | 16 | 0 |  | 694 | 0 | 299 | 0 | 0 | 0 | 0 | 0 | 0 | 60 | 40 | 196 | 24 | 32 | 0 | 0 | 70 | 8 | 0 | 35 | 27 | 0 | 0 | 52 | 39 | 22 | 5 | 8 | 0 | 0 | 150 | 0 | 0 | 184 | 0 | 188 | 0 | 55 | 0 | 0 | 0 | 0 | 105 |  | 6051 | 2293 | 8344 | 4255 | 694 | 1705 | 1153 | 150 | 74 | 193 | 120 | 0 | 0 | 100.52
18:30 | 0 | 0 | 0 | 0 | 0 | 0 | 0 | 0 | 0 | 0 | 0 | 0 | 0 | 0 | 0 | 0 | 0 | 0 | 0 | 0 | 0 | 0 | 0 | 0 | 0 | 0 | 0 | 0 | 0 | 0 | 0 | 0 | 0 | 0 | 0 | 0 | 0 | 0 | 0 | 0 | 0 | 0 | 0 | 0 | 0 | 0 | 0 | 0 | 0 | 0 | 0 | 0 | 0 | 0 | 0 | 0 | 0 | 0 | 0 | 0 | 0 | 0 | 0 | 0 | 0 | 0 | 0 | 0 | 0 | 0 | 0 | 0 | 0 | 0 | 0 | 0 | 0 | 0 | 0 | 0 | 0 | 0 | 0 | 0 | 0 | 0 | 0 | 0 | 0 | 0 | 0 | 0 | 0 | 0 | 0 | 0 | 0 | 0 | 0 | 0 | 0 | 0 | 0 | 0 | 0 | 0 | 0 |  | 0 | 0 | 0 | 0 | 0 | 0 | 0 | 0 | 0 | 0 | 0 | 0 | 0 | 0 | 0 | 0 | 0 | 0 | 0 | 0 | 0 | 0 | 0 | 0 | 0 | 0 | 0 | 0 | 0 | 0 | 0 | 0 | 0 | 0 | 0 | 0 | 0 | 0 | 0 | 0 | 0 | 0 | 0 |  | 0 | 0 | 0 | 0 | 0 | 0 | 0 | 0 | 0 | 0 | 0 | 0 | 0 | 0
19:00 | 37 | 0 | 120 | 0 | 380 | 92 | 0 | 108 | 361 | 0 | 40 | 450 | 0 | 0 | 15 | 55 | 226 | 0 | 148 | 0 | 0 | 32 | 0 | 0 | 47 | 0 | 47 | 54 | 56 | 17 | 22 | 25 | 23 | 25 | 25 | 34 | 0 | 44 | 30 | 160 | 0 | 25 | 201 | 0 | 130 | 0 | 0 | 37 | 0 | 51 | 30 | 12 | 50 | 22 | 8 | 120 | 90 | 135 | 0 | 305 | 182 | 8 | 88 | 40 | 5 | 5 | 51 | 85 | 8 | 25 | 22 | 11 | 33 | 0 | 118 | 125 | 70 | 22 | 0 | 26 | 62 | 53 | 51 | 130 | 0 | 45 | 86 | 46 | 79 | 19 | 45 | 10 | 270 | 24 | 11 | 0 | 97 | 0 | 0 | 64 | 0 | 50 | 0 | 100 | 102 | 11 | 0 |  | 693 | 0 | 305 | 0 | 0 | 0 | 0 | 0 | 0 | 60 | 40 | 169 | 26 | 16 | 0 | 0 | 70 | 8 | 0 | 35 | 27 | 0 | 0 | 52 | 39 | 22 | 5 | 8 | 0 | 0 | 150 | 0 | 0 | 182 | 0 | 184 | 0 | 96 | 0 | 0 | 0 | 0 | 105 |  | 6168 | 2292 | 8460 | 4049 | 693 | 1905 | 1270 | 150 | 74 | 201 | 118 | 0 | 0 | 100.52
19:30 | 37 | 0 | 120 | 0 | 380 | 94 | 0 | 297 | 361 | 0 | 40 | 450 | 0 | 0 | 0 | 15 | 224 | 0 | 158 | 0 | 0 | 7 | 0 | 0 | 47 | 0 | 48 | 54 | 56 | 17 | 22 | 25 | 23 | 25 | 25 | 34 | 0 | 44 | 30 | 160 | 0 | 25 | 199 | 0 | 130 | 0 | 0 | 37 | 0 | 51 | 10 | 0 | 50 | 22 | 18 | 120 | 90 | 135 | 0 | 305 | 180 | 8 | 88 | 40 | 5 | 5 | 54 | 85 | 0 | 8 | 22 | 11 | 33 | 0 | 120 | 125 | 72 | 22 | 0 | 26 | 63 | 50 | 51 | 130 | 0 | 65 | 86 | 46 | 78 | 20 | 45 | 10 | 300 | 24 | 11 | 0 | 12 | 0 | 0 | 24 | 0 | 30 | 0 | 100 | 109 | 11 | 0 |  | 693 | 0 | 304 | 0 | 0 | 0 | 0 | 0 | 0 | 30 | 40 | 198 | 26 | 16 | 0 | 0 | 70 | 0 | 0 | 35 | 50 | 0 | 0 | 52 | 0 | 22 | 5 | 8 | 0 | 0 | 149 | 0 | 0 | 173 | 0 | 177 | 0 | 96 | 0 | 0 | 0 | 0 | 105 |  | 6154 | 2249 | 8403 | 4275 | 693 | 1947 | 1029 | 149 | 74 | 116 | 120 | 0 | 0 | 0
20:00 | 37 | 0 | 121 | 0 | 380 | 94 | 0 | 293 | 361 | 0 | 40 | 450 | 0 | 0 | 0 | 15 | 230 | 0 | 150 | 0 | 0 | 7 | 0 | 0 | 47 | 0 | 47 | 54 | 56 | 0 | 22 | 25 | 23 | 25 | 25 | 34 | 0 | 40 | 30 | 160 | 0 | 26 | 202 | 0 | 130 | 0 | 0 | 39 | 0 | 51 | 0 | 0 | 50 | 22 | 21 | 100 | 90 | 135 | 0 | 305 | 183 | 8 | 88 | 40 | 5 | 5 | 54 | 85 | 0 | 8 | 22 | 11 | 33 | 0 | 116 | 120 | 79 | 22 | 0 | 26 | 63 | 50 | 51 | 130 | 0 | 60 | 86 | 47 | 80 | 20 | 47 | 10 | 265 | 25 | 11 | 0 | 12 | 0 | 0 | 24 | 0 | 30 | 0 | 100 | 51 | 0 | 0 |  | 693 | 0 | 305 | 0 | 0 | 0 | 0 | 0 | 0 | 20 | 40 | 199 | 26 | 16 | 0 | 0 | 70 | 0 | 0 | 35 | 50 | 0 | 0 | 43 | 0 | 22 | 5 | 8 | 0 | 0 | 149 | 0 | 0 | 179 | 0 | 180 | 0 | 95 | 0 | 0 | 0 | 0 | 105 |  | 6004 | 2240 | 8244 | 4260 | 693 | 1917 | 933 | 149 | 70 | 106 | 116 | 0 | 0 | 100.51
21:00 | 37 | 0 | 120 | 0 | 380 | 94 | 0 | 290 | 360 | 0 | 40 | 450 | 0 | 0 | 0 | 15 | 230 | 0 | 147 | 0 | 0 | 7 | 0 | 0 | 47 | 0 | 18 | 54 | 37 | 0 | 22 | 25 | 23 | 25 | 25 | 34 | 0 | 40 | 30 | 160 | 0 | 25 | 201 | 0 | 131 | 0 | 0 | 40 | 0 | 49 | 0 | 0 | 50 | 23 | 25 | 100 | 90 | 135 | 0 | 305 | 184 | 8 | 87 | 40 | 5 | 5 | 54 | 85 | 0 | 0 | 22 | 11 | 33 | 20 | 114 | 118 | 79 | 22 | 0 | 26 | 63 | 50 | 51 | 130 | 0 | 63 | 86 | 47 | 78 | 20 | 47 | 10 | 285 | 25 | 11 | 0 | 12 | 0 | 0 | 7 | 0 | 30 | 0 | 100 | 50 | 0 | 0 |  | 693 | 0 | 306 | 0 | 0 | 0 | 0 | 0 | 0 | 0 | 40 | 199 | 25 | 16 | 0 | 0 | 70 | 0 | 0 | 0 | 50 | 0 | 0 | 52 | 0 | 22 | 5 | 8 | 0 | 0 | 149 | 0 | 0 | 178 | 0 | 181 | 0 | 95 | 0 | 0 | 0 | 0 | 35 |  | 5962 | 2124 | 8086 | 4274 | 693 | 1939 | 798 | 149 | 70 | 49 | 114 | 0 | 0 | 0
22:00 | 37 | 0 | 120 | 0 | 380 | 95 | 0 | 295 | 362 | 0 | 40 | 450 | 0 | 0 | 0 | 0 | 220 | 0 | 155 | 0 | 0 | 0 | 0 | 0 | 47 | 0 | 0 | 36 | 18 | 0 | 22 | 25 | 23 | 25 | 25 | 34 | 0 | 40 | 30 | 160 | 0 | 0 | 201 | 0 | 131 | 0 | 0 | 40 | 0 | 34 | 0 | 0 | 0 | 22 | 31 | 100 | 90 | 135 | 0 | 305 | 182 | 8 | 88 | 40 | 5 | 5 | 54 | 85 | 0 | 0 | 22 | 11 | 0 | 22 | 102 | 106 | 14 | 22 | 0 | 26 | 63 | 50 | 51 | 130 | 0 | 59 | 5 | 48 | 78 | 20 | 47 | 0 | 270 | 25 | 11 | 0 | 15 | 0 | 0 | 7 | 0 | 0 | 0 | 74 | 0 | 0 | 0 |  | 694 | 0 | 305 | 0 | 0 | 0 | 0 | 0 | 0 | 0 | 0 | 185 | 25 | 0 | 0 | 0 | 50 | 0 | 0 | 0 | 0 | 0 | 0 | 25 | 0 | 22 | 5 | 8 | 0 | 0 | 150 | 0 | 0 | 174 | 0 | 177 | 0 | 97 | 0 | 0 | 0 | 0 | 0 |  | 5473 | 1917 | 7390 | 4185 | 694 | 1845 | 310 | 150 | 70 | 34 | 102 | 0 | 0 | 100.51
23:00 | 37 | 0 | 122 | 0 | 380 | 94 | 0 | 300 | 325 | 0 | 20 | 370 | 0 | 0 | 0 | 0 | 170 | 0 | 117 | 0 | 0 | 0 | 0 | 0 | 0 | 0 | 0 | 18 | 0 | 0 | 0 | 25 | 23 | 25 | 25 | 34 | 0 | 40 | 30 | 160 | 0 | 0 | 202 | 0 | 130 | 0 | 0 | 40 | 0 | 17 | 0 | 0 | 0 | 22 | 31 | 100 | 90 | 135 | 0 | 305 | 182 | 8 | 88 | 40 | 5 | 5 | 5 | 40 | 0 | 0 | 22 | 0 | 0 | 15 | 92 | 106 | 0 | 22 | 0 | 27 | 63 | 50 | 51 | 100 | 0 | 50 | 5 | 48 | 78 | 0 | 47 | 0 | 250 | 25 | 11 | 0 | 15 | 0 | 0 | 7 | 0 | 0 | 0 | 22 | 0 | 0 | 0 |  | 694 | 0 | 260 | 0 | 0 | 0 | 0 | 0 | 0 | 0 | 0 | 183 | 23 | 0 | 0 | 0 | 50 | 0 | 0 | 0 | 0 | 0 | 0 | 0 | 0 | 22 | 5 | 8 | 0 | 0 | 150 | 0 | 0 | 174 | 0 | 177 | 0 | 25 | 0 | 0 | 0 | 0 | 0 |  | 4866 | 1771 | 6637 | 3969 | 694 | 1509 | 136 | 150 | 70 | 17 | 92 | 0 | 0 | 100.51
24:00 | 37 | 0 | 120 | 0 | 380 | 12 | 0 | 300 | 325 | 0 | 20 | 370 | 0 | 0 | 0 | 0 | 120 | 0 | 80 | 0 | 0 | 0 | 0 | 0 | 0 | 0 | 0 | 18 | 0 | 0 | 0 | 25 | 24 | 25 | 25 | 0 | 0 | 42 | 30 | 160 | 0 | 0 | 200 | 0 | 130 | 0 | 0 | 0 | 0 | 0 | 0 | 0 | 0 | 22 | 32 | 100 | 90 | 100 | 0 | 305 | 183 | 8 | 88 | 40 | 5 | 5 | 5 | 5 | 0 | 0 | 22 | 0 | 0 | 15 | 84 | 106 | 0 | 0 | 0 | 23 | 63 | 50 | 51 | 100 | 0 | 62 | 5 | 47 | 78 | 0 | 46 | 0 | 280 | 0 | 11 | 0 | 15 | 0 | 0 | 7 | 0 | 0 | 0 | 0 | 0 | 0 | 0 |  | 694 | 0 | 260 | 0 | 0 | 0 | 0 | 0 | 0 | 0 | 0 | 197 | 21 | 0 | 0 | 0 | 40 | 0 | 0 | 0 | 0 | 0 | 0 | 0 | 0 | 5 | 5 | 5 | 0 | 0 | 150 | 0 | 0 | 176 | 0 | 175 | 0 | 11 | 0 | 0 | 0 | 0 | 0 |  | 4496 | 1739 | 6235 | 3807 | 694 | 1388 | 40 | 150 | 72 | 0 | 84 | 0 | 0 | 100.51
KWH | 870000 | 0 | 2876000 | 0 | 7653027 | 888636 | 161504 | 3991120 | 7716000 | 0 | 825900 | 7713750 | 0 | 0 | 77784 | 443759 | 4167184 | 0 | 3744000 | 0 | 0 | 342288 | 0 | 0 | 225600 | 0 | 171264 | 431640 | 376236 | 54250 | 289980 | 600000 | 529920 | 598400 | 612900 | 522840 | 0 | 955025 | 428000 | 3800000 | 0 | 230040 | 4837701 | 0 | 2982465 | 0 | 0 | 315840 | 0 | 281523 | 41880 | 29760 | 340320 | 523824 | 430560 | 2520930 | 2147215 | 2634734 | 0 | 5539500 | 4552000 | 451636 | 2083280 | 888840 | 152160 | 120000 | 444498 | 77784 | 6032 | 55478 | 415620 | 194040 | 157100 | 343610 | 2112960 | 3259720 | 455040 | 358200 | 13850 | 621000 | 1599480 | 422400 | 563000 | 3149599 | 0 | 1442000 | 569280 | 842040 | 2116400 | 104000 | 815200 | 135360 | 7263000 | 575616 | 231120 | 0 | 546980 | 0 | 0 | 213600 | 0 | 338400 | 136300 | 712320 | 308640 | 2820220 | 0 |  | 14696727 | 0 | 6707420 | 0 | 0 | 0 | 0 | 0 | 0 | 170752 | 171375 | 4673235 | 465500 | 99840 | 0 | 0 | 1375000 | 23266 | 0 | 222600 | 155360 | 0 | 0 | 242880 | 79053 | 410880 | 77760 | 177300 | 0 | 0 | 3665800 | 0 | 0 | 4431609 | 0 | 4264100 | 0 | 673708 | 0 | 0 | 0 | 0 | 399360 |  | 115591102 | 43183525 | 158774627 | 92315490 | 14696727 | 33544255 | 10122994 | 3665800 | 1383025 | 783226 | 2112960 | 150150 | 0
Fuel Cost | 748200 | 0 | 2473360 | 0 | 4897937.28 | 719795.16 | 151813.76 | 2434583.2 | 4706760 | 0 | 1131483 | 5168212.5 | 0 | 0 | 519597.12 | 2711367.49 | 2708669.6 | 0 | 4155840 | 0 | 0 | 2255677.92 | 0 | 0 | 1351344 | 0 | 1142330.88 | 3077593.2 | 2351475 | 340147.5 | 217485 | 450000 | 0 | 0 | 0 | 4946066.4 | 0 | 0 | 0 | 4180000 | 0 | 2178478.8 | 3192882.66 | 0 | 3429834.75 | 0 | 0 | 2776233.6 | 0 | 2739218.79 | 259237.2 | 192249.6 | 2225692.8 | 445250.4 | 0 | 2294046.3 | 1953965.65 | 2397607.94 | 0 | 3822255 | 3186400 | 311628.84 | 1999948.8 | 595522.8 | 130857.6 | 110400 | 364488.36 | 73894.8 | 65386.88 | 411646.76 | 320027.4 | 145530 | 120967 | 257707.5 | 14452646.4 | 2444790 | 4181817.6 | 275814 | 0 | 645840 | 1663459.2 | 405504 | 506700 | 2456687.22 | 0 | 1643880 | 609129.6 | 926244 | 2412696 | 133120 | 758136 | 125884.8 | 4648320 | 431712 | 175651.2 | 0 | 3971074.8 | 0 | 0 | 1527240 | 0 | 0 | 0 | 0 | 2882697.6 | 26340854.8 | 0 |  | 74953307.7 | 0 | 4493971.4 | 0 | 0 | 0 | 0 | 0 | 0 | 2011458.56 | 1350435 | 3224532.15 | 460845 | 738816 | 0 | 0 | 1443750 | 266395.7 | 0 | 1994496 | 1343864 | 0 | 0 | 2409369.6 | 930453.81 | 451968 | 73094.4 | 134216.1 | 0 | 0 | 14149988 | 0 | 0 | 3013494.12 | 0 | 2984870 | 0 | 0 | 0 | 0 | 0 | 0 | 0 |  | 162460998.46 | 116429325.54 | 278890324 | 72681300.45 | 74953307.7 | 23160364.04 | 71485307.67 | 14149988 | 0 | 8007409.74 | 14452646.4 | 0 | 0
Yesterday Day Peak | 37 | 0 | 121 | 0 | 300 | 12 | 0 | 175 | 320 | 0 | 40 | 350 | 0 | 0 | 0 | 30 | 120 | 0 | 203 | 0 | 0 | 32 | 0 | 0 | 0 | 0 | 0 | 18 | 18 | 0 | 16 | 25 | 9 | 25 | 25 | 34 | 0 | 43 | 30 | 160 | 0 | 25 | 214 | 0 | 133 | 0 | 0 | 8 | 0 | 0 | 0 | 0 | 18 | 22 | 2 | 100 | 90 | 100 | 0 | 283 | 224 | 54 | 87 | 37 | 5 | 5 | 6 | 6 | 0 | 0 | 22 | 11 | 0 | 12 | 90 | 141 | 21 | 22 | 2.1 | 27 | 63 | 5 | 10 | 100 | 0 | 64 | 5 | 46 | 78 | 0 | 41 | 10 | 275 | 24 | 8 | 0 | 10 | 0 | 0 | 0 | 0 | 30 | 19.7 | 24 | 0 | 155 | 0 |  | 692 | 0 | 295 | 0 | 0 | 0 | 0 | 0 | 0 | 0 | 0 | 194 | 19 | 0 | 0 | 0 | 55 | 0 | 0 | 8 | 0 | 0 | 0 | 0 | 0 | 22 | 5 | 8 | 0 | 0 | 150 | 0 | 0 | 188 | 0 | 187 | 0 | 12 | 0 | 0 | 0 | 0 | 0 |  | 6712.8 | DayPeak
Yesterday Evening Peak | 37 | 0 | 120 | 0 | 380 | 92 | 0 | 108 | 361 | 0 | 40 | 450 | 0 | 0 | 15 | 55 | 226 | 0 | 148 | 0 | 0 | 32 | 0 | 0 | 47 | 0 | 47 | 54 | 56 | 17 | 22 | 25 | 23 | 25 | 25 | 34 | 0 | 44 | 30 | 160 | 0 | 25 | 201 | 0 | 130 | 0 | 0 | 37 | 0 | 51 | 30 | 12 | 50 | 22 | 8 | 120 | 90 | 135 | 0 | 305 | 182 | 8 | 88 | 40 | 5 | 5 | 51 | 85 | 8 | 25 | 22 | 11 | 33 | 0 | 118 | 125 | 70 | 22 | 0 | 26 | 62 | 53 | 51 | 130 | 0 | 45 | 86 | 46 | 79 | 19 | 45 | 10 | 270 | 24 | 11 | 0 | 97 | 0 | 0 | 64 | 0 | 50 | 0 | 100 | 102 | 11 | 0 |  | 693 | 0 | 305 | 0 | 0 | 0 | 0 | 0 | 0 | 60 | 40 | 169 | 26 | 16 | 0 | 0 | 70 | 8 | 0 | 35 | 27 | 0 | 0 | 52 | 39 | 22 | 5 | 8 | 0 | 0 | 150 | 0 | 0 | 182 | 0 | 184 | 0 | 96 | 0 | 0 | 0 | 0 | 105 |  | 8460 | EvPeak
Forecast for Evening | 37 | 0 | 200 | 0 | 380 | 92 | 0 | 300 | 360 | 110 | 40 | 450 | 0 | 100 | 100 | 55 | 225 | 0 | 170 | 100 | 100 | 102 | 133 | 100 | 46 | 0 | 48 | 54 | 55 | 55 | 22 | 25 | 24 | 25 | 25 | 43 | 0 | 100 | 60 | 160 | 0 | 25 | 225 | 0 | 150 | 0 | 0 | 40 | 80 | 51 | 100 | 92 | 50 | 22 | 9 | 120 | 90 | 135 | 0 | 305 | 221 | 54 | 90 | 40 | 5 | 5 | 51 | 85 | 50 | 52 | 22 | 11 | 33 | 22 | 122 | 202 | 79 | 22 | 0 | 26 | 76 | 51 | 44 | 163 | 0 | 66 | 86 | 50 | 79 | 20 | 50 | 10 | 341 | 25 | 11 | 200 | 300 | 300 | 100 | 200 | 100 | 133 | 0 | 100 | 200 | 155 |  |  | 699 | 30 | 310 | 0 | 115 | 0 | 0 | 0 | 30 | 75 | 40 | 194 | 26 | 110 | 30 | 0 | 70 | 50 | 50 | 93 | 50 | 50 | 40 | 52 | 39 | 22 | 5 | 8 | 0 | 0 | 150 | 18 | 18 | 210 | 0 | 185 | 0 | 95 | 100 | 141 | 0 | 0 | 105
Forecast for Day | 37 | 0 | 200 | 0 | 380 | 52 | 0 | 300 | 360 | 110 | 40 | 450 | 0 | 100 | 100 | 55 | 225 | 0 | 160 | 100 | 100 | 102 | 133 | 100 | 46 | 0 | 43 | 54 | 55 | 55 | 22 | 25 | 24 | 25 | 25 | 43 | 0 | 100 | 60 | 160 | 0 | 25 | 225 | 0 | 120 | 0 | 0 | 40 | 80 | 51 | 100 | 92 | 50 | 22 | 9 | 120 | 90 | 135 | 0 | 305 | 221 | 54 | 90 | 40 | 5 | 5 | 51 | 85 | 0 | 52 | 22 | 11 | 33 | 22 | 102 | 202 | 79 | 22 | 2 | 26 | 76 | 51 | 44 | 163 | 0 | 66 | 86 | 50 | 79 | 20 | 50 | 10 | 341 | 25 | 8 | 200 | 300 | 300 | 0 | 200 | 100 | 133 | 20 | 100 | 200 | 155 |  |  | 699 | 0 | 310 | 0 | 115 | 0 | 0 | 0 | 0 | 75 | 40 | 194 | 26 | 110 | 0 | 0 | 70 | 0 | 0 | 93 | 50 | 50 | 0 | 52 | 0 | 22 | 5 | 8 | 0 | 0 | 150 |  | 0 | 210 | 0 | 180 | 0 | 95 | 100 | 141 | 0 | 0 | 105
Generation at 08:00(Today) | 37 | 0 | 120 | 0 | 380 | 12 | 0 | 211 | 342 | 0 | 20 | 380 | 0 | 0 | 0 | 0 | 180 | 0 | 160 | 0 | 0 | 0 | 0 | 0 | 0 | 0 | 0 | 0 | 0 | 0 | 0 | 25 | 24 | 25 | 25 | 11 | 0 | 40 | 0 | 160 | 0 | 0 | 210 | 0 | 111 | 0 | 0 | 1 | 0 | 0 | 0 | 0 | 0 | 16 | 7 | 80 | 90 | 80 | 0 | 334 | 201 | 8 | 89 | 35 | 5 | 5 | 12 | 50 | 0 | 0 | 22 | 5 | 8 | 14 | 76 | 107 | 0 | 22 | 0.8 | 26 | 63 | 43 | 40 | 130 | 0 | 68 | 5 | 47 | 80 | 0 | 45 | 0 | 290 | 22 | 8 | 0 | 12 | 0 | 0 | 7 | 0 | 0 | 10 | 41 | 0 | 0 | 0 | 0 | 497 | 0 | 308 | 0 | 0 | 0 | 0 | 0 | 0 | 0 | 0 | 197 | 18 | 0 | 0 | 0 | 60 | 0 | 0 | 0 | 0 | 0 | 0 | 0 | 0 | 22 | 3 | 8 | 0 | 0 | 150 | 0 | 0 | 177 | 0 | 177 | 0 | 12 | 0 | 0 | 0 | 0 | 0 | 0
199
| Minimum Generation |  | 5236 | 5:00
| Highest Generation |  | 8460 | 19:00
| Day Peak Generation |  | 6712.8 | 12:00
| Evening Peak Generation |  | 8460 | 19:00
| HVDC Max Flow |  | 694 | 16:00
| HVDC EvPeak Flow |  | 693 | 19:00
| Load factor L.F |  | 78.2%

## P1
POWER GRID COMPANY OF BANGLADESH LTD.
|  |  | NATIONAL LOAD DESPATCH CENTER |  |  |  |  | QF-LDC-08
|  |  | DAILY REPORT |  |  |  |  | Page -1
[6 empty] | Reporting Date : | 2018-11-27
Till now the maximum generation is : - |  |  | 11623 MW | 19:30 | Hrs on | 2018-09-19
The Summary of Yesterday's |  | 2018-11-26 | Generation & Demand |  | Today's Actual Min Gen. & Probable Gen. & Demand
Day Peak Generation : |  | 6712.8 | MW Hour : | 12:00 | Min. Gen. at | 5:00 | 5135 | MW
Evening Peak Generation : |  | 8460 | MW Hour : | 19:00 | Available Max Generation : |  | 12652 | MW
E.P. Demand (at gen end) : |  | 8460 | MW Hour : | 19:00 | Max Demand (Evening) : |  | 8700 | MW
Maximum Generation : |  | 8460 | MW Hour : | 19:00 | Reserve(Generation end) |  | 3952 | MW
Total Gen. (MKWH) : |  | 158.7746 | System Load Factor : | 78.2% | Load Shed : |  | 0 | MW
EXPORT / IMPORT THROUGH EAST-WEST INTERCONNECTOR
Export from East grid to West grid :- Maximum |  |  | -480 | MW at | 19:30 | Energy |  | MKWHR.
Import from West grid to East grid :- Maximum |  |  | - | MW at | - | Energy | - | MKWHR.
| Water Level of Kaptai Lake at 6:00 A M on |  | 2018-11-27
Actual : | 100.5 | Ft.(MSL) , | Rule curve : | 106.4 | Ft.( MSL )
Gas Consumed : | Total = | 1129.17 | MMCFD. | Oil Consumed (PDB) :
[6 empty] | HSD : |  | Liter
[6 empty] | FO : |  | Liter
Cost of the Consumed Fuel (PDB+Pvt) : |  | Gas : | 95841664.49
|  | Coal : | 14149988 | Oil : | 79492717.41 | Total : | 189484369.9
Load Shedding & Other Information
Area | Yesterday |  |  |  | Today
|  |  | Estimated Demand (S/S end) |  | Estimated Shedding (S/S end) |  | Rates of Shedding
| MW |  | MW |  |  | MW | (On Estimated Demand)
Dhaka | 0 | 0:00 | 3123.0643 |  |  | 0 | 0%
Chittagong Area | 0 | 0:00 | 1056.0343 |  |  | 0 | 0%
Khulna Area | 0 | 0:00 | 945.1061 |  |  | 0 | 0%
Rajshahi Area | 0 | 0:00 | 853.6048 |  |  | 0 | 0%
Comilla Area | 0 | 0:00 | 771.5989 |  |  | 0 | 0%
Mymensingh Area | 0 | 0:00 | 622.6379 |  |  | 0 | 0%
Sylhet Area | 0 | 0:00 | 355.8443 |  |  | 0 | 0%
Barisal Area | 0 | 0:00 | 160.5162 |  |  | 0 | 0%
Rangpur Area | 0 | 0:00 | 480.1724 |  |  | 0 | 0%
Total | 0 |  | 8368.5793 |  |  | 0
Information of the Generating Units under shut down.
| Planned Shut- Down |  |  | Forced Shut- Down
|  |  |  | 1) Barapukuria ST: Unit-1,2 |  | 9) Ashuganj (North)
| Nil |  |  | 2) Khulna ST 110 MW |  | 10) Bheramara-410 MW ST
|  |  |  | 3) Ghorasal Unit-2,3,5 |  | 11) Baghabari 100 MW
|  |  |  | 4) Tongi GT |  | 12) Chandpur CCPP ST
5) Shajibazar 330 MW
6) Haripur 412 MW CCPP ST
7) Ashuganj (S) ST
8) Siddhirganj ST 210 MW
Additional Information of Machines, lines, Interruption / Forced Load shed etc.
|  | Description |  | Comments on Power Interruption
a) Khulshi-Bakulia 132 kV Ckt was under shut down from 09:16 to 15:08 for A/M.
b) Khulshi-Modern 132 kV Ckt was under shut down from 09:15 to 15:09 for A/M.
c) Kabirpur-Kodda 132 kV Ckt-1 was under shut down from 08:43 to 16:28 for A/M.
d) Joydevpur 132/33 kV T4 transformer was under shut down from 09:04 to 16:36 for A/M.
e) Tangail 132/33 kV T2 transformer was under shut down from 08:02 to 16:26 for A/M.
f) Chatak 132/33 kV T1 transformer was under shut down from 09:08 to 15:48 for A/M.
g) Haripur-Bhulta 230 kV Ckt-1 was under shut down from 08:05 to 18:11 for D/W.
h) Kishoreganj-Ashuganj 132 kV Ckt-1 was under shut down from 09:44 to 10:41 for maintenance.
i) Kaptai-Hathazari 132 kV Ckt-1 was under shut down from 08:33 to 15:40 for A/M.
j) Tongi-Kabirpur 132 kV Ckt-1 was under shut down from 07:30 to 14:42 for A/M.
k) Sonargaon 132/33 kV T2 transformer was under shut down from 08:23 to 16:28 for A/M.
l) Mymensingh S/S-Mymensingh RPCL 132 kV Ckt-2 was under shut down from 08:50 to 16:44 for A/M.
m) Manikganj 132/33 kV T3 , T4 transformers & Kabirpur 132 kV Ckt-1 was under shut down from were
under shut down from 08:19 to 16:37 for A/M.
n) Fenchuganj 132/33 kV T2 transformer was shut down at 10:14 for A/M.
o) Chapainawabganj- Amnura 132 kV Ckt-2 was under shut down from 08:05 to 14:41 for A/M.
p) Purbasadipur-Thakurgaon 132 kV Ckt-2 was under shut down from 09:03 to 13:57 for A/M.
q) HVDC Bheramara-Khulna(S) 230 kV Ckt-1 was under shut down from 08:33 to 18:05 for A/M.
r) Sirajganj-Bogura 132 kV Ckt-1 was under shut down from 06:55 to 15:50 for A/M.
s) Ishurdi-Baghabari 230 kV Ckt-2 was under shut down from 08:36 to 17:21 for A/M.
t) Rampura-Ullon 132 kV cable-2 was closed at 08:32 from Rampura end.
u) Ghorasal-Ashuganj 230 kV Ckt-2 tripped at 11:14 from both ends showing dist C-phase E/F, CB Z1
and was switched on at 12:20.
v) Khulna (C) 132/33 kV T1 transformer was under shut down from 09:17 to 17:00 for A/M.
w) Noapara 132/33 kV T3 transformer was under shut down from 09:17 to 14:26 for A/M.
x) After maintenance Haripur EGCB 412 MW GT was synchronized at 10:45.
y) Mirpur 132/33 kV T1 transformer was under shut down from 09:45 to 18:14 for A/M.
z) Aminbazar-Savar 132 kV Ckt-2 was charged at 20:48 from Aminbazar end.
aa) Rampura-Ullon 132 kV cable-2 was switched on at 07:25(27/11/2018).
Sub Divisional Engineer |  |  | Executive Engineer |  | Superintendent Engineer
Network Operation Division |  |  | Network Operation Division |  |  | Load Dispatch Circle
Page 1 of 7

## P2
EVENING PEAK GENERATION AND DAY LONG ENERGY DATA OF POWER STATIONS
| Date : | 2018-11-26 | [5 empty] | Page -2
Sl. |  |  |  |  | Present | Peak | Energy
No. | Name of the Power Stations |  | Producer | Installed Capacity | Capacity | Hour | Generated | Remarks
Generation
|  |  |  | Unit No. X Capacity | MW | MW | MW
1 | Ghorasal ST: Unit-1,2 |  | PDB | 2*55 | 85 | 37 | 870000 | #2 Under maint.
| Ghorasal GT: Unit-3 |  | PDB | 1*210 | 170 | 0 | 0 | Under maint.
| Ghorasal GT: Unit-4 |  | PDB | 1*210 | 180 | 120 | 2876000 | On test
| Ghorasal ST: Unit-5 |  | PDB | 1*210 | 190 | 0 | 0 | Gas shortage
2 | Ghorasal ST: Unit-7 |  | PDB | 1*243+1*122 | 365 | 380 | 7653027
3 | Ghorashal 78MW (MAX) |  | QRPP | 2*40 | 78 | 0 | 161504 | Gas shortage
4 | Ghorashal (Regent) |  | IPP | 34*3.35 | 108 | 92 | 888636 | Gas shortage
5 | Haripur GT: Unit-1, 2 |  | SBU, PDB | 2*32 | 40 | 40 | 825900
6 | Haripur 412 MW CCPP |  | EGCB | 1*273+1*139 | 412 | 108 | 3991120 | ST under maint & FGMO.
7 | Haripur NEPC 110MW |  | IPP | 8*15 | 110 | 0 | 0 | Reserve
8 | Haripur Power CCPP 360MW |  | IPP | 1*235+1*125 | 360 | 361 | 7716000
9 | Meghnaghat CCPP 450MW |  | IPP | 2*150+1*150 | 450 | 450 | 7713750
10 | Meghnaghat (IEL) |  | QRPP | 12*8.9 | 100 | 0 | 0 | Reserve
11 | Meghnaghat CCPP(Summit) |  | IPP | 2*110+1*110 | 305 | 0 | 0 | Reserve
12 | Madanganj 102MW |  | QRPP | 6*17 | 100 | 15 | 77784 | Low demand
13 | Madanganj-55 MW |  | (IPP) | 3*17.08+1*11.3 | 55 | 55 | 443759
14 | Keraniganj (Powerpac) 100MW |  | QRPP | 8*13.45 | 100 | 0 | 0 | Reserve
15 | Narshingdi (Doreen) |  | SIPP, REB | 8*2.90 | 22 | 22 | 289980
16 | Siddhirgonj ST 210MW |  | PDB | 1*210 | 115 | 0 | 0 | Gas shortage
17 | Siddhirgonj GT Unit-1& 2 |  | EGCB | 2*105 | 210 | 148 | 3744000 | FGMO
18 | Siddhirganj (Desh) |  | QRPP | 96*1.2 | 100 | 0 | 0 | Reserve
19 | Siddhirganj (Dutch Bangla) |  | QRPP | 12*8.9 | 100 | 0 | 0 | Reserve
20 | Siddhirganj CCPP-335 MW |  | EGCB | 1*217 | 217 | 226 | 4167184
21 | Pagla (DPA ) |  | QRPP | 100*0.5 | 50 | 0 | 0 | Contract Expired
22 | Gagnagar (Orion) |  | IPP | 12*8.924 | 102 | 32 | 342288 | Low demand
23 | Katpotti 51 MW |  | IPP | 7*7.9 | 51 | 47 | 171264
24 | Banco Energy 54MW |  | IPP | 3*18 | 54 | 54 | 431640
25 | Kodda 149MW |  | BPDB-RPCL | 9*17.06 | 149 | 0 | 0 | Reserve
26 | Northern 55 MW |  | IPP | 3*19.3 | 55 | 56 | 376236 | Low demand
27 | Southern 55MW |  | IPP | 3*19.3 | 55 | 17 | 54250 | Low demand
28 | Bosila 108MW |  | IPP | 12*8.775+1*3.5 | 108 | 47 | 225600 | Engine problem
29 | Summit Power,(Madhabdi+Ashulia) |  | SIPP,REB | 3*3.67+4*8.73 | 80 | 48 | 1129920 | Engine problem
30 | Summit Maona |  | SIPP,REB | 4*8.73 | 33 | 25 | 598400 | Engine problem
31 | Summit Rupganj |  | SIPP,REB | 4*8.73 | 33 | 25 | 612900 | Engine problem
32 | Gazipur (RPCL) |  | IPP | 6*8.9 | 52 | 34 | 522840 | Engine problem
33 | Tongi GT |  | PDB | 1* 105 | 105 | 0 | 0 | Gas shortage
34 | Summit Gazipur -2 |  | IPP | 18*17.076 | 300 | 97 | 546980 | Low demand
35 | APR Energy , Keranigonj |  | IPP | 256*1.4 | 300 | 0 | 0 | Reserve
36 | Bramhangoan 100 MW (Aggreko) |  | IPP | 100 | 100 | 0 | 0 | Reserve
37 | Aggreko Aurahati 100MW |  | IPP | 0.85*23+0.95*91 | 100 | 0 | 0 | Reserve
38 | Summit Gazipur-1 150MW |  | IPP | 149 | 149 | 50 | 338400 | Low demand
| Dhaka area Total |  |  |  | 5848 | 2586 | 46769362
39 | Chattogram ST-1 (Raozan) |  | PDB | 1*210 | 180 | 160 | 3800000 | Gas shortage
| Chittgong ST-2 (Raozan) |  | PDB | 1*210 | 180 | 0 | 0 | Gas shortage
40 | Raozan 25 MW (RPCL) |  | IPP | 3*8.9 | 25 | 25 | 230040
| Teknaf Solartech 20MW |  | Teknaf Solartech Energy Ltd. | 20 | 20 | 0 | 136300
41 | Patenga 50MW |  | IPP | 8*6.98 | 50 | 50 | 340320
42 | Kaptai Hydro: Unit-1,2,3,4, 5 |  | PDB | 2*40+3*50 | 230 | 74 | 1383025 | Unit-2,5 under maint.
43 | Sikalbaha ST 60MW |  | PDB | 1*60 | 40 | 0 | 0 | Under maint.
44 | Sikalbaha 225MW |  | PDB | 1*150+1*175 | 225 | 201 | 4837701 | FGMO
45 | Sikalbaha Peaking GT |  | PDB | 1*150 | 150 | 130 | 2982465 | FGMO
46 | Sikalbaha (Energis) |  | RPP | 4*12.5+2*11.9+1*3+1*1.5 | 51 | 37 | 315840 | Engine problem
47 | Hathazari peaking |  | PDB | 11*8.9 | 98 | 0 | 0 | Reserve
48 | Dohazari Peaking |  | PDB | 6*17 | 102 | 51 | 281523
49 | Juldah (Acorn) |  | QRPP | 8*13.45 | 100 | 30 | 41880 | Low demand
| Juldah 100 MW Unit-3 |  | IPP | 0 | 0 | 100 | 712320 | On test
50 | Barabkunda (Regent) |  | SIPP, PDB | 8*2.90 | 22 | 22 | 523824
* | Malancha, Ctg. EPZ (United) |  |  | 5*8.73+3*9.34 | 0 | 8 | 430560
51 | Chattogram ECPV 108 MW |  | IPP | 16*7 | 108 | 12 | 29760 | Low demand
| Chattogram area Total |  |  |  | 1581 | 900 | 16045558
52 | Ashuganj ST: Unit- 3 |  | APSCL | 1*150 | 135 | 120 | 2520930 | Gas shortage
| Ashuganj ST: Unit- 4 |  | APSCL | 1*150 | 129 | 90 | 2147215 | Gas shortage
| Ashuganj ST: Unit- 5 |  | APSCL | 1*150 | 134 | 135 | 2634734
53 | Ashuganj CCPP 225 MW |  | APSCL | 1*142+1*75 | 221 | 182 | 4552000 | FGMO
54 | Ashuganj CCPP(North) |  | APSCL | 1*360 | 360 | 0 | 0 | Under maint.
55 | Ashuganj CCPP(South) |  | APSCL | 1*360 | 360 | 305 | 5539500 | FGMO
56 | Ashuganj Engines TSK |  | APSCL | 14*3.968 | 45 | 40 | 888840 | Engine problem
57 | Ashuganj (Precision) 55MW |  | RPP | 15*4 | 55 | 5 | 152160 | Gas shortage
58 | Ashuganj (United) 53MW |  | QRPP | 14*4 | 53 | 5 | 120000 | Gas shortage
59 | Ashuganj 195MW Modular |  | IPP | 20*9.73+1*16 | 195 | 8 | 451636 | Gas shortage
60 | Ashuganj (Midland) 51MW |  | IPP | 6*9.34 | 51 | 51 | 444498
| Midland 150MW |  | IPP | 23*7.015 | 0 | 11 | 2820220 | On test
61 | B.Baria (Aggreko) 85MW |  | QRPP | 86*1.10 | 85 | 85 | 77784
62 | Daudkandi Peaking 52MW |  | PDB | 6*8.92 | 52 | 8 | 6032 | Low demand
63 | Chandpur CCPP |  | PDB | 1*106+1*57 | 163 | 88 | 2083280 | ST under maint.
| Chandpur Desh 200MW |  | IPP | 0 | 0 | 102 | 308640 | On Test
64 | Feni (Doreen) 22MW |  | SIPP, PDB | 8*2.90 | 22 | 22 | 415620
65 | Feni, Mohipal (Doreen) |  | SIPP, REB | 4*2.90 | 11 | 11 | 194040
** | Tripura |  | Imported power | 0 | 160 | 118 | 2112960
66 | Jangalia (Summit) 33MW |  | SIPP, PDB | 4*8.73 | 33 | 33 | 157100
67 | Lakdhanvi 52 MW |  | IPP | 6*8.92 | 52 | 25 | 55478 | Low demand
68 | Summit Cumilla 25MW |  | SIPP, PDB | 3*3.67+2*6.97 | 25 | 0 | 343610 | 33 kV feeder problem
69 | Daudkandi bangla trak |  | IPP | 154*1.4 | 200 | 0 | 0 | Reserve
| Cumilla Area Total |  |  |  | 2541 | 1444 | 28026277
70 | Mymensingh RPCL 210MW |  | IPP | 4*35+1*70 | 202 | 125 | 3259720 | Gas shortage
71 | Tangail (Doreen) 22MW |  | SIPP, PDB | 8*2.90 | 22 | 22 | 358200
72 | Jamalpur 95MW |  | IPP | 12*8.924 | 95 | 70 | 455040 | Engine problem
73 | Sarishabari (Solar) |  | IPP | 1*3 | 3 | 0 | 13850
74 | United Mymensingh PPL |  | IPP | 200 | 200 | 64 | 213600 | Low demand
| Mymensingh Area Total |  |  |  | 522 | 281 | 4300410
75 | Fenchugonj CCPP-1 |  | PDB | 2*32+1*33 | 70 | 26 | 621000
76 | Fenchugonj CCPP-2 |  | PDB | 2*35+1*35 | 90 | 62 | 1599480
77 | Kushiara 163 MW CCPP GT |  | IPP | 1*109+1*54 | 163 | 130 | 3149599 | Frequency Control
78 | Shajibazar 330 MW |  | PDB | 3*110 | 330 | 0 | 0 | Under maint.
79 | Fenchugonj (Barakatullah) 51MW |  | RPP | 19*2.90 | 51 | 53 | 422400
80 | Fenchuganj (EPL) 44MW |  | RPP | 12*3.3+5*2 | 44 | 51 | 563000
81 | Hobiganj 11MW |  | SIPP, REB | 4*2.90 | 11 | 11 | 231120
82 | Shahjibazar GT: Unit- 8, 9 |  | PDB | 2*35 | 66 | 45 | 1442000
83 | Shahjibazar 86MW |  | RPP | 32*2.90 | 86 | 86 | 569280
84 | Shahjibazar (EPL) 50MW |  | RPP | 27*2.0 | 50 | 46 | 842040
85 | Sylhet GT 150 MW |  | PDB | 1*142 | 142 | 79 | 2116400
86 | Sylhet GT 20 MW |  | PDB | 1*20 | 20 | 19 | 104000
87 | Sylhet (EPL) 50MW |  | RPP | 27*2 | 50 | 45 | 815200
88 | Shahjahanulla 25 MW |  | SIPP, REB | 3*9.34 | 25 | 24 | 575616
89 | Summit Bibiana- 2 |  | IPP | 1*222+1*119 | 341 | 270 | 7263000 | FGMO
| Bibiyana-3 285MW |  | PDB | 285 MW | 0 | 0 | 0 | On test
90 | Sylhet (Desh) 10MW |  | RPP | 6*1.95 | 10 | 10 | 135360
| Sylhet Area Total |  |  |  | 1549 | 957 | 20449495
91 | Bheramara GT-1,2,3 |  | PDB | 3*20 | 46 | 0 | 0 | Reserve
** | Bheramara (HVDC ) |  | Imported power | 2*500 | 1000 | 693 | 14696727
92 | Khulna (KPCL-1 & 3) |  | IPP | 19*6.5 | 0 | 0 | 0 | Contract Expired
93 | Khulna (KPCL-2) |  | QRPP | 7*17 | 115 | 0 | 0 | Reserve
94 | Faridpur Peaking |  | PDB | 8*6.89 | 54 | 0 | 0 | Reserve
95 | Khulna CCPP 225MW |  | NWPGCL | 1*150+1*75 | 230 | 0 | 0 | Reserve
96 | Gopalganj Peaking |  | PDB | 16*6.98 | 109 | 60 | 170752
97 | Bheramara 360 MW |  | NWPGCL | 1*278+1*132 | 410 | 305 | 6707420
98 | Noapara (KZA) 40MW |  | QRPP | 5*8.5 | 40 | 40 | 171375
| Khulna (Aggreeco) 55MW |  | QRPP | 71*0.85 | 0 | 0 | 0 | Contract Expired
99 | Bangla Trak Noapara |  | IPP | 70*1.4 | 100 | 0 | 0 | Reserve
| Labon Chora 105 MW |  | IPP | 6*18.445 | 105 | 105 | 399360
| Khulna Area Total |  |  |  | 2209 | 1203 | 22145634
100 | Summit Barisal 110 MW |  | IPP | 7*17.076 | 110 | 16 | 99840 | Low demand
101 | Barisal GT: Unit-1, 2 |  | PDB | 2*20 | 30 | 0 | 0 | Reserve
102 | Bhola (Venture) 33MW |  | RPP | 1*34.50 | 33 | 26 | 465500 | Engine problem
103 | Bhola CCPP 194MW |  | PDB | 2*63+1*68 | 194 | 169 | 4673235
104 | Bhola Aggreko 95MW |  | QRPP | 96*1.10 | 95 | 96 | 673708
| Barisal Area Total |  |  |  | 462 | 307 | 5912283
105 | Baghabari GT 71MW |  | PDB | 1*71 | 71 | 70 | 1375000
| Baghabari GT 100MW |  | PDB | 1*100 | 100 | 0 | 0 | Gas shortage
106 | Baghabari Peaking 50MW |  | PDB | 6*8.9 | 52 | 8 | 23266 | Low demand
107 | Bera Peaking |  | PDB | 9*8.29 | 71 | 0 | 0 | Reserve
108 | Amnura 50MW |  | QRPP | 7*7.79 | 50 | 27 | 155360 | Low demand
109 | Katakhali (Northern) |  | QRPP | 6*8.9 | 50 | 0 | 0 | Reserve
110 | Katakhali Peaking |  | PDB | 6*8.7 | 50 | 0 | 0 | Reserve
111 | Sirajgonj Unit-1 225MW |  | NWPGCL | 1*150+1*75 | 210 | 182 | 4431609 | FGMO
112 | Sirajgonj Unit-2 225MW |  | NWPGCL | 1*150+1*75 | 220 | 184 | 4264100
113 | Sirajgonj Unit-3 225MW |  | NWPGCL | 1*141 | 141 | 0 | 0 | Gas shortage
| Sirajgonj Unit-4 414 MW(Gas) |  | SNWPGCL | 1*282 | 282 | 0 | 0 | On test
114 | Santahar Peaking |  | PDB | 6*8.7 | 50 | 39 | 79053
115 | Bogra (GBB) |  | RPP | 6*4 | 22 | 22 | 410880
116 | Bogra (EPL) |  | RPP | 5*3.3+5*2 | 10 | 5 | 77760 | Engine problem
117 | Ullapara (Summit) |  | SIPP, REB | 4*2.90 | 11 | 8 | 177300 | Engine problem
118 | Rajlanka 52 MW |  | IPP | 6*8.92 | 52 | 52 | 242880
119 | Chapainawabganj-100 MW |  | PDB | 12*8.924 | 104 | 35 | 222600 | Low demand
| Rajshahi Area Total |  |  |  | 1546 | 632 | 11459808
120 | Barapukuria Unit-1 |  | PDB | 1*125 | 85 | 0 | 0 | Under overhauling
| Barapukuria Unit-2 |  | PDB | 1*125 | 85 | 0 | 0 | Coal shortage
121 | Barapukuria Unit-3 |  | PDB | 1*275 | 274 | 150 | 3665800
122 | Rangpur GT |  | PDB | 1*20 | 20 | 0 | 0 | Reserve
123 | Saidpur GT |  | PDB | 1*20 | 20 | 0 | 0 | Reserve
| Rangpur Area Total |  |  |  | 484 | 150 | 3665800
| Total |  |  |  | 16742 | 8460 | 158774627
| Eastern Grid Total |  |  |  | 12041 | 6168 | 115591102
| Western Grid Total |  |  |  | 4701 | 2292 | 43183525
| National Grid Total |  |  |  | 16742 | 8460 | 158774627
*Data collected from respective power station over telephone.
Executive Engineer
Network Operation Division

## P3
MAXIMUM LOAD SERVED BY DIFFERENT GRID SUB-STATIONS
Date: | 2018-11-26 | [5 empty] | QF-LDC-09
(a) ENTIRE EASTERN GRID : |  |  | 5629 | MW | (b) ENTIRE WESTERN GRID : |  |  | 2500 | MW
i) Dhaka area |  |  | 3137 | MW | i) Khulna area |  |  | 964 | MW
ii) Chittagong area |  |  | 933 | MW | ii) Rajshahi area |  |  | 810 | MW
iii) Comilla area |  |  | 688 | MW | iii) Barisal area |  |  | 205 | MW
iv) Mymensingh area |  |  | 556 | MW | iv) Rangpur area |  |  | 521 | MW
v) Sylhet area |  |  | 315 | MW
| SYSTEM TOTAL DEMAND ( a + b ) = |  |  | 8129 | MW
MAXIMUM LOAD SERVED BY DIFFERENT SUB-STATIONS
Sub-station | Load (MW) | Hour | Sub-station | Load (MW) | Hour | Sub-station | Load (MW) | Hour
Siddhirganj | 100 | 1800 | Netrokona | 57 | 1930 | Goalpara | 19 | 1830
Munsiganj | 76 | 2000 | Jamalpur | 86 | 1830 | Central s/s | 66 | 1900
Sonargaon | 43 | 250 | Sherpur | 58 | 1800 | Noapara | 70 | 1900
Shyampur | 150 | 100 | Srimongal | 23 | 1800 | Jessore | 100 | 1830
Bhulta | 147 | 1930 | Shahjibazar | 79 | 1900 | Jhenida | 74 | 1800
Madanganj | 51 | 1300 | Fenchuganj | 27 | 1800 | Bottail | 68 | 1900
Shitalakhya | 88 | 1100 | Kulawara | 29 | 1800 | G.K Project | 43 | 1800
Rahim steel | 10 | 1400 | Sylhet | 89 | 1800 | Faridpur | 120 | 1900
Matuail | 84 | 1200 | Chatak | 18 | 1830 | Madaripur | 90 | 2000
Ghorasal | 61 | 1800 | Sunamganj | 24 | 1900 | Gopalganj | 59 | 1800
Narsingdi | 100 | 1900 | Biani Bazar | 28 | 1900 | Bagerhat | 62 | 1800
Haripur (SBU) | 102 | 1830 | Comilla (S) | 120 | 1800 | Mongla | 30 | 700
Ullon | 60 | 1800 | Comilla(N) | 73 | 1830 | Satkhira | 64 | 1830
Hasnabad | 141 | 2000 | Chandpur | 79 | 1830 | Gallamari | 31 | 1300
Magbazar | 100 | 1600 | Feni | 85 | 1800 | Magura | 36 | 1800
Maniknagar | 80 | 1300 | Chowmuhani | 122 | 1930 | Chuadanga | 64 | 1800
Bangabhaban | 24 | 1300 | Ashuganj | 39 | 1830 | Barisal | 88 | 1900
Narinda | 68 | 1830 | Daudkandi | 78 | 2000 | Patuakhali | 62 | 2000
Dhanmondi | 98 | 1300 | B.Baria | 86 | 1800 | Bhandaria | 38 | 1930
Lalbag | 83 | 1300 | Ramganj | 24 | 1800 | Ishurdi | 39 | 1800
Madartek | 40 | 1800 | Madunaghat | 47 | 1800 | Ruppur Paromanobik | 2 | 1200
Mirpur | 84 | 1800 | Hathazari | 70 | 1930 | Natore | 83 | 1800
Kalyanpur | 78 | 1800 | Khulshi | 162 | 1500 | Bogra | 167 | 1900
Gulshan | 92 | 1300 | Halishahar | 102 | 1900 | Noagaon | 80 | 1930
Uttara | 59 | 1830 | Baraulia | 126 | 300 | Rajshahi | 99 | 1800
Uttara(New) | 6 | 1300 | Sikalbaha | 25 | 1800 | C.Nawabganj | 47 | 2000
Kamrangirchar | 61 | 1830 | Dohazari | 62 | 1830 | Amnura | 26 | 1800
Savar | 103 | 1830 | Cox'sbazar | 66 | 1800 | Pabna | 75 | 1830
Bhasantec | 120 | 1800 | Chandraghona | 18 | 1800 | Shahjadpur | 68 | 1830
Agargaon | 39 | 1800 | Kaptai | 4 | 1800 | Serajganj | 67 | 1900
Satmosjid | 69 | 1800 | A. Khaer Stl. | 12 | 200 | Niyamatpur | 37 | 1830
Tongi | 97 | 600 | Bakulia | 80 | 1200 | Joypurhat | 39 | 1800
Kabirpur | 154 | 1800 | Julda | 21 | 1200 | Rangpur | 92 | 1800
Basundhara | 89 | 1800 | TK chemical | 1 | 100 | Lalmonirhat | 68 | 1800
Manikganj | 56 | 1930 | Modern Steel | 13 | 100 | Saidpur | 98 | 1800
Joydevpur | 176 | 2000 | Shahmirpur | 22 | 1800 | Purbasadipur | 72 | 1900
New Tongi | 90 | 1500 | Khagrachhari | 14 | 1800 | Thakurgaon | 55 | 1830
Korda | 216 | 1900 | Matarbari | 19 | 1830 | Palashbari | 74 | 1830
Dhamrai | 46 | 1830 | Baroiar Hat | 19 | 1800 | Barapukuria | 40 | 1900
Tangail | 124 | 1930 | Rangamati | 8 | 1800 | Panchagar | 34 | 1800
Mymensing | 174 | 1830 | Abul Khair 230 | 170 | 1200
Kishorganj | 66 | 1900 | BSRM | 98 | 1900
Sub Divisional Engineer |  |  | Executive Engineer |  |  | Superintendent Engineer
Network Operation Division |  |  | Network Operation Division |  |  | Load Despatch Circle
(1) Honbl. State Minister |  |  | (8) Executive Director (O & M) PGCB. |  |  | (18) C.E. Transmission (1 & 2) PGCB.
Ministry of Power,Energy & Mineral |  |  | (9) Member,Generation,PDB. |  |  | (19) S.E. System Protection,PGCB.
Resources, GOB. |  |  | (10) Member,Distribution,PDB. |  |  | (20) Director,Public Relation,PDB.
(2) Secy (Power Divn.)Ministry of |  |  | (11) Member,Transmission & |  |  | (21) Director Program, PDB.
Power,Energy & Mineral Resources. |  |  | System Operation,PDB. |  |  | (22) S.E. Consumer Affairs,PDB.
(3) Director General,Power cell |  |  | (12) Member,P&D,PDB. |  |  | (23) Director,Project Planning,PDB.
(4) Chairman,BERC |  |  | (13) C.E (P & D), PGCB. |  |  | (24) Director,System Planning,PDB.
(5) Chairman, BPDB. |  |  | (14) G.M. Commercial Operation |  |  | (25) Executive Eng.IMD.
(6) Managing Director, PGCB. |  |  | (15) C.E. Generation,PDB. |  |  | (26) Executive Eng. EMD.

## Voltage
MAXIMUM & MINIMUM VOLTAGES OF DIFFERENT GRID SUB-STATIONS:
Date: | 2018-11-26
Sub-Station | Maxm | Hour | Minm | Hour | Sub-Station | Maxm | Hour | Minm | Hour
| Voltage |  | Voltage |  |  | Voltage |  | Voltage
400 KV | KV |  | KV |  |  | KV |  | KV
Bibiyana | 394 | 19:00 | 384 | 12:00 | Kaliakoir | 381 | 4:00 | 363 | 12:00
Bheramara | 416 | 1:00 | 396 | 18:00 | Bhulta | 395 | 4:00 | 382 | 12:00
Ashuganj(N) | 395 | 6:00 | 383 | 12:00
230 KV | KV |  | KV |  | 230 KV | KV |  | KV
Ghorasal | 230 | 1:00 | 230 | 1:00 | Hathazari | 221 | 2:00 | 213 | 12:00
Ishurdi | 236 | 24:00 | 225 | 9:00 | Megnaghat | 232 | 3:00 | 222 | 14:00
Ashuganj | 240 | 7:00 | 233 | 15:00 | Fenchuganj | 239 | 6:00 | 231 | 12:00
Serajganj | 228 | 24:00 | 220 | 18:00 | Siddhirganj | 229 | 5:00 | 219 | 12:00
Baghabari | 230 | 4:00 | 222 | 12:00 | Maniknagar | 226 | 4:00 | 218 | 15:00
Barapukuria | 232 | 2:00 | 223 | 18:00 | Old Airport | 228 | 5:00 | 215 | 12:00
Bogra | 231 | 4:00 | 217 | 18:00 | Barisal | 232 | 4:00 | 221 | 12:00
Khulna South | 238 | 3:00 | 216 | 12:00 | AKSML | 218 | 19:00 | 212 | 10:00
Rampura | 228 | 4:00 | 220 | 12:00 | BSRM | 223 | 6:00 | 215 | 9:00
Haripur | 227 | 5:00 | 218 | 13:00 | Bibiyana | 238 | 6:00 | 228 | 12:00
Hasnabad | 226 | 1:00 | 217 | 12:00 | Bhulta | 228 | 5:00 | 219 | 12:00
Aminbazar | 228 | 4:00 | 217 | 12:00 | Ashuganj (S) | 237 | 5:00 | 232 | 16:00
Tongi | 224 | 4:00 | 216 | 11:00 | Kaliakoir | 232 | 4:00 | 220 | 12:00
Comilla (N) | 232 | 5:00 | 226 | 12:00
132 kV | KV |  | KV |  | 132 kV | KV |  | KV
Siddhirganj | 133 | 400 | 126 | 1200 | Ramganj | 132 | 700 | 130 | 1000
Munsiganj | 133 | 1800 | 125 | 1000 | Madanhat | 131 | 2000 | 128 | 800
Megnaghat | 131 | 100 | 128 | 1300 | Hathazari | 132 | 400 | 128 | 1200
Shyampur | 128 | 400 | 121 | 1200 | Khulshi | 128 | 1900 | 123 | 1000
Bhulta | 130 | 100 | 128 | 1100 | Halishahar | 131 | 1830 | 125 | 1000
Madanganj | 136 | 1700 | 126 | 1000 | Baraulia | 130 | 600 | 124 | 900
Shitalakhya | 137 | 300 | 128 | 1000 | Sikalbaha | 130 | 1830 | 126 | 900
Rahim steal | 134 | 500 | 126 | 1200 | Dohazari | 129 | 300 | 126 | 800
Matuail | 133 | 400 | 126 | 1200 | Cox'sbazar | 124 | 100 | 121 | 1700
Ghorasal | 138 | 100 | 135 | 900 | Chandraghona | 131 | 700 | 127 | 900
Narsinghdi | 136 | 100 | 132 | 1200 | Kaptai | 132 | 100 | 128 | 700
Haripur (SBU) | 134 | 600 | 127 | 1200 | A. Khaer Stl. | 128 | 100 | 125 | 900
Ullon | 135 | 600 | 128 | 1200 | Bakulia | 128 | 300 | 124 | 800
Hasnabad | 136 | 600 | 127 | 1200 | Julda | 129 | 1830 | 124 | 900
Magbazar | 134 | 600 | 126 | 1200 | TK Chemical | 132 | 2100 | 128 | 1700
Maniknagar | 136 | 600 | 130 | 1200 | Modern Steel | 129 | 1900 | 123 | 800
Bangabhaban | 136 | 600 | 124 | 1200 | Shahmirpur | 129 | 1800 | 124 | 1000
Narinda | 136 | 600 | 128 | 1200 | Khagrachhari | 131 | 600 | 127 | 900
Dhanmondi | 136 | 600 | 130 | 1200 | Matarbari | 125 | 100 | 122 | 1800
Lalbag | 136 | 600 | 124 | 1200 | Baroiar Hat | 132 | 400 | 129 | 1300
Madartek | 136 | 600 | 128 | 1200 | Rangamati | 130 | 400 | 126 | 900
Mirpur | 136 | 600 | 126 | 1200 | Goalpara | 136 | 400 | 124 | 1200
Kalyanpur | 137 | 600 | 129 | 1200 | Central s/s | 136 | 300 | 124 | 1200
Gulshan | 135 | 600 | 127 | 1200 | Noapara | 135 | 100 | 123 | 1200
Uttara | 137 | 600 | 125 | 1300 | Jessore | 130 | 2300 | 120 | 900
Uttara(New) | 135 | 600 | 125 | 1200 | Jhenida | 135 | 100 | 123 | 1800
Kamrangirchar | 136 | 600 | 125 | 1200 | Bottail | 140 | 300 | 129 | 1800
Savar | 136 | 300 | 125 | 1200 | G.K.Project | 142 | 300 | 136 | 1800
Bhasantec | 138 | 600 | 130 | 1200 | Faridpur | 137 | 300 | 128 | 1800
Agargaon | 139 | 600 | 130 | 1200 | Madaripur | 136 | 500 | 128 | 1800
Satmosjid | 138 | 600 | 129 | 1200 | Gopalganj | 138 | 1700 | 125 | 2100
Tongi | 137 | 400 | 131 | 1100 | Bagerhat | 135 | 300 | 124 | 1200
Kabirpur | 137 | 500 | 129 | 1200 | Mongla | 134 | 400 | 121 | 900
Basundhara | 131 | 600 | 123 | 1200 | Satkhira | 136 | 300 | 125 | 900
Manikganj | 141 | 300 | 132 | 1200 | Gallamari | 136 | 400 | 124 | 1200
Joydevpur | 138 | 1830 | 133 | 1200 | Magura | 136 | 300 | 121 | 1800
New Tongi | 139 | 400 | 131 | 1200 | Chuadanga | 133 | 300 | 118 | 1800
Kodda | 136 | 2000 | 129 | 1100 | Barisal | 142 | 1700 | 133 | 1200
Dhamrai | 137 | 500 | 129 | 1200 | Patuakhali | 135 | 100 | 125 | 2100
Tangail | 139 | 100 | 133 | 1930 | Bhandaria | 135 | 100 | 126 | 1200
Mymensing | 136 | 200 | 129 | 1000 | Ishurdi | 141 | 100 | 134 | 1200
Kishorganj | 136 | 400 | 131 | 1000 | Ruppur Paromanobik | 142 | 100 | 136 | 1200
Netrokona | 136 | 300 | 130 | 1000 | Natore | 139 | 300 | 131 | 1200
Jamalpur | 137 | 1830 | 126 | 1000 | Bogra | 138 | 300 | 128 | 1800
Sherpur | 132 | 300 | 125 | 1000 | Noagaon | 133 | 400 | 126 | 1800
Srimongal | 140 | 1900 | 137 | 1600 | Rajshahi | 135 | 600 | 127 | 1200
Shahjibazar | 138 | 200 | 135 | 1200 | C.Nawabganj | 132 | 200 | 124 | 1100
Fenchuganj | 137 | 100 | 134 | 1200 | Amnura | 132 | 400 | 128 | 800
Khulawara | 137 | 100 | 134 | 1400 | Pabna | 137 | 200 | 130 | 1200
Sylhet | 137 | 100 | 135 | 1000 | Shahjadpur | 143 | 100 | 137 | 1200
Chatak | 136 | 100 | 134 | 1200 | Serajganj | 137 | 100 | 130 | 1800
Sunamganj | 136 | 700 | 133 | 1400 | Niyamatpur | 134 | 300 | 123 | 1800
Biani Bazar | 137 | 100 | 134 | 1200 | Joypurhat | 136 | 300 | 125 | 1800
Cumilla(s) | 132 | 2100 | 128 | 700 | Rangpur | 130 | 400 | 119 | 1800
Cumilla(n) | 139 | 800 | 136 | 1200 | Lalmonirhat | 129 | 900 | 114 | 1800
Chandpur | 137 | 700 | 135 | 1930 | Saidpur | 131 | 400 | 119 | 1800
Feni | 132 | 700 | 127 | 1000 | Purbasadipur | 132 | 400 | 120 | 1800
Chowmuhani | 132 | 700 | 127 | 2200 | Thakurgaon | 127 | 400 | 110 | 1800
Ashuganj | 140 | 100 | 136 | 1200 | Palashbari | 131 | 600 | 118 | 1800
Daudkandi | 133 | 700 | 129 | 1000 | Barapukuria | 132 | 200 | 123 | 1800
B.Baria | 138 | 1700 | 135 | 900 | Panchagar | 126 | 300 | 107 | 1800

## L-Curve
Date | 2018-11-26
.
TIME | E-W INT.(Export) | EAST GRID | WEST GRID | TOTAL |  |  | DAILY LOAD CURVE
0:00 | 20 | 4496 | 1739 | 6235 |  |  |  | QF-LDC-12
0:30 | 15 | 4362 | 1610.5 | 5972.5 | Date: | 2018-11-26
1:00 | 10 | 4228 | 1482 | 5710
1:30 | 10 | 4118.5 | 1481.5 | 5600
2:00 | 10 | 4009 | 1481 | 5490
2:30 | 15 | 3983 | 1450.5 | 5433.5 | [5 empty] | Gen. at Eve. Peak | 8460 | 8460 MW (19:00 )
3:00 | 20 | 3957 | 1420 | 5377 | [6 empty] | 19:00
3:30 | 20 | 3915 | 1406.5 | 5321.5 | [5 empty] | Gen. at Day Peak | 6712.8 | 6712.8 MW (12:00 )
4:00 | 20 | 3873 | 1393 | 5266 | [6 empty] | 12:00
4:30 | 20 | 3854 | 1397 | 5251 | [5 empty] | Highest Generation | 8460
5:00 | 20 | 3835 | 1401 | 5236 | [6 empty] | 19:00
5:30 | 70 | 3905.5 | 1437 | 5342.5
6:00 | 120 | 3976 | 1473 | 5449
6:30 | 130 | 4111.4 | 1505.5 | 5616.9
7:00 | 140 | 4246.8 | 1538 | 5784.8
7:30 | 80 | 4348.85 | 1566 | 5914.85
8:00 | 20 | 4450.9 | 1594 | 6044.9
8:30 | 70 | 4522.6 | 1709 | 6231.6
9:00 | 120 | 4594.3 | 1824 | 6418.3
9:30 | 200 | 4542.35 | 1825.5 | 6367.85
10:00 | 280 | 4490.4 | 1827 | 6317.4
10:30 | 230 | 4638.15 | 1819.5 | 6457.65
11:00 | 180 | 4785.9 | 1812 | 6597.9
11:30 | 175 | 4831.85 | 1823.5 | 6655.35
12:00 | 170 | 4877.8 | 1835 | 6712.8
12:30 | 135 | 4887.6 | 1824.5 | 6712.1
13:00 | 100 | 4897.4 | 1814 | 6711.4
13:30 | 170 | 4802.4 | 1785.5 | 6587.9
14:00 | 240 | 4707.4 | 1757 | 6464.4
14:30 | 250 | 4709.8 | 1778 | 6487.8
15:00 | 260 | 4712.2 | 1799 | 6511.2
15:30 | 290 | 4676.2 | 1819 | 6495.2
16:00 | 320 | 4640.2 | 1839 | 6479.2
16:30 | 265 | 4794.6 | 1906.5 | 6701.1
17:00 | 210 | 4949 | 1974 | 6923
17:30 | 290 | 5500 | 2133.5 | 7633.5
18:00 | 370 | 6051 | 2293 | 8344
18:30 | 410 | 6109.5 | 2292.5 | 8402
19:00 | 450 | 6168 | 2292 | 8460
19:30 | 480 | 6154 | 2249 | 8403
20:00 | 440 | 6004 | 2240 | 8244 |  |  |  | Executive Engineer
20:30 | 415 | 5983 | 2182 | 8165 |  |  |  | Network Operation Division
21:00 | 390 | 5962 | 2124 | 8086
21:30 | 345 | 5717.5 | 2020.5 | 7738
22:00 | 300 | 5473 | 1917 | 7390 |  |  |  |  | Page 6 of 7
22:30 | 220 | 5169.5 | 1844 | 7013.5
23:00 | 140 | 4866 | 1771 | 6637
23:30 | 80 | 4681 | 1755 | 6436
24:00 | 20 | 4496 | 1739 | 6235
8460 MW (19:00 )
6712.8 MW (12:00 )

## En-Curve
DAILY ENERGY CURVE
Date | 2018-11-26 |  | Energy | 158774627
[10 empty] | 2018-11-26 | [5 empty] | QF-LDC-11
TIME | GAS | HVDC | P.GEN(GAS). | P.GEN(OIL). | COAL | HYDRO | OIL | SHORTAGE | TRIPURA
0:00 | 3807 | 694 | 1388 | 40 | 150 | 72 | 0 | 0 | 84
0:30 | 3809.5 | 590 | 1179.5 | 105 | 150 | 58.5 | 0 | 0 | 80 | Date: | 2018-11-26
1:00 | 3812 | 486 | 971 | 170 | 150 | 45 | 0 | 0 | 76
1:30 | 3733 | 486 | 943.5 | 170 | 150 | 43.5 | 0 | 0 | 74 | [7 empty] | Total Energy | 158.7746 | Total Energy Gen 158.775 MKWHr Energy Not Served 0.000 MKWHr Energy Requirement 158.775 MKWHr
2:00 | 3654 | 486 | 916 | 170 | 150 | 42 | 0 | 0 | 72 | [7 empty] | Energy not Served | 0
2:30 | 3573 | 486 | 940.5 | 170 | 150 | 42 | 0 | 0 | 72 | [7 empty] | Energy Requirement | 158.7746
3:00 | 3492 | 486 | 965 | 170 | 150 | 42 | 0 | 0 | 72
3:30 | 3414 | 485.5 | 990 | 170 | 150 | 41 | 0 | 0 | 71 | [6 empty] | Shortage
4:00 | 3336 | 485 | 1015 | 170 | 150 | 40 | 0 | 0 | 70
4:30 | 3317.5 | 490 | 1013.5 | 170 | 150 | 40 | 0 | 0 | 70
5:00 | 3299 | 495 | 1012 | 170 | 150 | 40 | 0 | 0 | 70
5:30 | 3359 | 495.5 | 1059.5 | 170 | 149.5 | 40 | 0 | 0 | 69
6:00 | 3419 | 496 | 1107 | 170 | 149 | 40 | 0 | 0 | 68
6:30 | 3507 | 496 | 1186.5 | 167.5 | 149 | 40 | 0 | 0 | 69 |  |  |  |  | Coal
7:00 | 3595 | 496 | 1266 | 165 | 149 | 40 | 0 | 0 | 70
7:30 | 3673.5 | 495.5 | 1308.5 | 168.5 | 149.5 | 40.5 | 0 | 0 | 72 |  |  |  | Oil |  |  |  | ,
8:00 | 3752 | 495 | 1351 | 172 | 150 | 41 | 0 | 0 | 74
8:30 | 3765 | 593 | 1406 | 186 | 150 | 41.5 | 0 | 0 | 77
9:00 | 3778 | 691 | 1461 | 200 | 150 | 42 | 0 | 0 | 80
9:30 | 3751.5 | 690.5 | 1396 | 221 | 149.5 | 57 | 3 | 0 | 81
10:00 | 3725 | 690 | 1331 | 242 | 149 | 72 | 6 | 0 | 82
10:30 | 3803 | 690.5 | 1317 | 313.5 | 149.5 | 72 | 7 | 0 | 84
11:00 | 3881 | 691 | 1303 | 385 | 150 | 72 | 8 | 0 | 86
11:30 | 3913 | 691.5 | 1306.5 | 404 | 150 | 72.5 | 8 | 0 | 88
12:00 | 3945 | 692 | 1310 | 423 | 150 | 73 | 8 | 0 | 90
12:30 | 3898 | 692 | 1356 | 424 | 150 | 73 | 8 | 0 | 90
13:00 | 3851 | 692 | 1402 | 425 | 150 | 73 | 8 | 0 | 90
13:30 | 3851 | 692 | 1402 | 425 | 150 | 73 | 8 | 0 | 90
14:00 | 3851 | 692 | 1402 | 425 | 150 | 73 | 8 | 0 | 90
14:30 | 3776 | 692.5 | 1382 | 418 | 149.5 | 73.5 | 12.5 | 0 | 91
15:00 | 3701 | 693 | 1362 | 411 | 149 | 74 | 17 | 0 | 92
15:30 | 3705.5 | 693.5 | 1326 | 411.5 | 154.5 | 74 | 29 | 0 | 92
16:00 | 3710 | 694 | 1290 | 412 | 160 | 74 | 41 | 0 | 92
16:30 | 3719 | 694 | 1351 | 517.5 | 155 | 74 | 86 | 0 | 101
17:00 | 3728 | 694 | 1412 | 623 | 150 | 74 | 131 | 0 | 110
17:30 | 3991.5 | 694 | 1558.5 | 888 | 150 | 74 | 162 | 0 | 115
18:00 | 4255 | 694 | 1705 | 1153 | 150 | 74 | 193 | 0 | 120
18:30 | 4152 | 693.5 | 1805 | 1211.5 | 150 | 74 | 197 | 0 | 119
19:00 | 4049 | 693 | 1905 | 1270 | 150 | 74 | 201 | 0 | 118
19:30 | 4275 | 693 | 1947 | 1029 | 149 | 74 | 116 | 0 | 120
20:00 | 4260 | 693 | 1917 | 933 | 149 | 70 | 106 | 0 | 116
20:30 | 4267 | 693 | 1928 | 865.5 | 149 | 70 | 77.5 | 0 | 115
21:00 | 4274 | 693 | 1939 | 798 | 149 | 70 | 49 | 0 | 114
21:30 | 4229.5 | 693.5 | 1892 | 554 | 149.5 | 70 | 41.5 | 0 | 108
22:00 | 4185 | 694 | 1845 | 310 | 150 | 70 | 34 | 0 | 102
22:30 | 4077 | 694 | 1677 | 223 | 150 | 70 | 25.5 | 0 | 97
23:00 | 3969 | 694 | 1509 | 136 | 150 | 70 | 17 | 0 | 92
23:30 | 3888 | 694 | 1448.5 | 88 | 150 | 71 | 8.5 | 0 | 88 | Max Temp. in Dhaka |  | 30.0° C
24:00 | 3807 | 694 | 1388 | 40 | 150 | 72 | 0 | 0 | 84
Executive Engineer
Network Operation Division
Page 5 of 7
GAS
Oil
HVDC
COAL
HYDRO
Total Energy Gen 158.775 MKWHr Energy Not Served 0.000 MKWHr Energy Requirement 158.775 MKWHr
Note on W13: Author:

## Generation
2018-11-26
Si No | Unit | 1:00 | 2:00 | 3:00 | 4:00 | 5:00 | 6:00 | 7:00 | 8:00 | 9:00 | 10:00 | 11:00 | 12:00 | 13:00 | 14:00 | 15:00 | 16:00 | 17:00 | 18:00 | 18:30 | 19:00 | 19:30 | 20:00 | 21:00 | 22:00 | 23:00 | 24:00 | KWH
1 | Kaptai Unit-1, 2 & 3 | 45 | 42 | 42 | 40 | 40 | 40 | 40 | 41 | 42 | 42 | 42 | 43 | 43 | 44 | 44 | 44 | 44 | 44 |  | 44 | 44 | 40 | 40 | 40 | 40 | 42 | 955025
2 | Kaptai Unit-4 & 5 | [9 empty] | 30 | 30 | 30 | 30 | 30 | 30 | 30 | 30 | 30 |  | 30 | 30 | 30 | 30 | 30 | 30 | 30 | 428000
3 | Chattogram ST-1 (Raozan) | 160 | 160 | 160 | 160 | 160 | 160 | 160 | 160 | 160 | 160 | 160 | 160 | 160 | 160 | 160 | 160 | 160 | 160 |  | 160 | 160 | 160 | 160 | 160 | 160 | 160 | 3800000
4 | Chittgong ST-2 (Raozan)
5 | Raozan 25 MW (RPCL) | 0 | [8 empty] | 0 | 25 | 25 | 25 | 8 | 8 | 8 | 8 | 26 |  | 25 | 25 | 26 | 25 | 0 |  |  | 230040
| Teknaf Solartech 20MW | [5 empty] | 0 | 3.8 | 9.9 | 14.8 | 18.4 | 19.7 | 19.7 | 18.2 | 15.7 | 11.2 | 5.7 | 1 | 0 | [8 empty] | 136300
6 | Sikalbaha 225MW (Gas) | 204 | 201 | 201 | 201 | 201 | 201 | 201 | 201 | 202 | 205 | 202 | 214 | 205 | 202 | 204 | 204 | 203 | 227 |  | 201 | 199 | 202 | 201 | 201 | 202 | 200 | 4837701
7 | Sikalbaha 225MW (Oil)
8 | Sikalbaha ST 60MW
9 | Sikalbaha GT 150MW (Gas) | 130 | 130 | 100 | 90 | 90 | 80 | 100 | 150 | 130 | 131 | 130 | 133 | 130 | 120 | 130 | 131 | 131 | 150 |  | 130 | 130 | 130 | 131 | 131 | 130 | 130 | 2982465
10 | Sikalbaha GT 150MW (Oil)
| Dohazari Peaking | [16 empty] | 28 | 51 |  | 51 | 51 | 51 | 49 | 34 | 17 | 0 | 281523
12 | Hathazari peaking
Daudkandi bangla trak
14 | Daudkandi Peaking 52MW | [17 empty] | 0 |  | 8 | 0 | [5 empty] | 6032
15 | Siddhirgonj ST 210MW
16 | Siddhirgonj GT Unit-1& 2 | 148 | 83 | 83 | 83 | 82 | 80 | 83 | 163 | 195 | 160 | 200 | 203 | 100 | 195 | 204 | 199 | 173 | 204 |  | 148 | 158 | 150 | 147 | 155 | 117 | 80 | 3744000
17 | Siddhirganj CCPP-335 MW | 150 | 120 | 120 | 120 | 110 | 110 | 134 | 160 | 190 | 220 | 180 | 120 | 150 | 150 | 170 | 150 | 180 | 218 |  | 226 | 224 | 230 | 230 | 220 | 170 | 120 | 4167184
18 | Summit Gazipur -2 | 15 | 15 | 15 | 15 | 15 | 15 | 10 | 10 | 15 | 10 | 12 | 10 | 12 | 12 | 12 | 12 | 12 | 75 |  | 97 | 12 | 12 | 12 | 15 | 15 | 15 | 546980
19 | Ashuganj 195MW Modular | 44 | 8 | 8 | 8 | 8 | 8 | 54 | 54 | 54 | 54 | 54 | 54 | 8 | 8 | 8 | 8 | 8 | 8 |  | 8 | 8 | 8 | 8 | 8 | 8 | 8 | 451636
20 | Ghorasal ST: Unit-1,2 | 37 | 37 | 37 | 37 | 37 | 37 | 37 | 37 | 37 | 37 | 37 | 37 | 37 | 37 | 37 | 37 | 37 | 37 |  | 37 | 37 | 37 | 37 | 37 | 37 | 37 | 870000
21 | Ghorasal GT: Unit-3
22 | Ghorasal GT: Unit-4 | 121 | 119 | 120 | 118 | 118 | 119 | 117 | 121 | 122 | 120 | 121 | 121 | 120 | 121 | 119 | 120 | 115 | 120 |  | 120 | 120 | 121 | 120 | 120 | 122 | 120 | 2876000
23 | Ghorasal ST: Unit-5
24
25 | Ghorasal ST: Unit-7 | 350 | 350 | 300 | 280 | 250 | 310 | 340 | 380 | 350 | 280 | 330 | 300 | 250 | 250 | 250 | 300 | 250 | 380 |  | 380 | 380 | 380 | 380 | 380 | 380 | 380 | 7653027
26
28 | Ashuganj ST: Unit- 3 | 100 | 100 | 100 | 100 | 100 | 100 | 100 | 100 | 100 | 120 | 120 | 100 | 100 | 100 | 100 | 100 | 100 | 100 |  | 120 | 120 | 100 | 100 | 100 | 100 | 100 | 2520930
29 | Ashuganj ST: Unit- 4 | 90 | 90 | 90 | 90 | 90 | 90 | 90 | 90 | 90 | 90 | 90 | 90 | 90 | 90 | 90 | 90 | 90 | 90 |  | 90 | 90 | 90 | 90 | 90 | 90 | 90 | 2147215
30 | Ashuganj ST: Unit- 5 | 115 | 100 | 100 | 100 | 100 | 100 | 100 | 100 | 100 | 100 | 100 | 100 | 100 | 100 | 100 | 100 | 100 | 135 |  | 135 | 135 | 135 | 135 | 135 | 135 | 100 | 2634734
32 | Ashuganj Engines TSK | 40 | 40 | 40 | 40 | 40 | 40 | 40 | 40 | 40 | 40 | 40 | 37 | 40 | 37 | 40 | 40 | 40 | 40 |  | 40 | 40 | 40 | 40 | 40 | 40 | 40 | 888840
33 | Ashuganj CCPP 225 MW | 182 | 185 | 182 | 182 | 188 | 182 | 184 | 195 | 183 | 184 | 183 | 224 | 200 | 185 | 190 | 183 | 182 | 210 |  | 182 | 180 | 183 | 184 | 182 | 182 | 183 | 4552000
34 | Ashuganj CCPP(South) | 88 | 70 | 95 | 125 | 128 | 158 | 202 | 217 | 217 | 213 | 305 | 283 | 268 | 268 | 261 | 250 | 305 | 353 |  | 305 | 305 | 305 | 305 | 305 | 305 | 305 | 5539500
Ashuganj CCPP(North)
35 | Ashuganj (Precision) 55MW | 5 | 5 | 5 | 5 | 5 | 5 | 5 | 5 | 5 | 5 | 5 | 5 | 5 | 5 | 5 | 5 | 5 | 5 |  | 5 | 5 | 5 | 5 | 5 | 5 | 5 | 152160
36 | Chandpur CCPP | 87 | 87 | 86 | 87 | 87 | 88 | 88 | 88 | 88 | 88 | 88 | 87 | 88 | 90 | 86 | 87 | 87 | 89 |  | 88 | 88 | 88 | 87 | 88 | 88 | 88 | 2083280
37 | Tongi GT
38 | Haripur GT: Unit-1, 2 | 40 | 40 | 40 | 40 | 40 | 40 | 40 | 40 | 40 | 40 | 40 | 40 | 40 | 40 | 40 | 40 | 40 | 40 |  | 40 | 40 | 40 | 40 | 40 | 20 | 20 | 825900
39 | Haripur 412 MW CCPP | 305 | 308 | 290 | 180 | 191 | 191 | 149 | 0 | 0 |  | 48 | 175 | 242 | 110 | 20 | 35 | 39 | 43 |  | 108 | 297 | 293 | 290 | 295 | 300 | 300 | 3991120
40 | Meghnaghat CCPP 450MW | 0 | 20 | 100 | 230 | 240 | 260 | 280 | 350 | 370 | 350 | 350 | 350 | 430 | 400 | 400 | 380 | 400 | 430 |  | 450 | 450 | 450 | 450 | 450 | 370 | 370 | 7713750
41 | Haripur Power CCPP 360MW | 319 | 321 | 281 | 261 | 261 | 291 | 292 | 291 | 320 | 300 | 301 | 320 | 356 | 355 | 354 | 315 | 310 | 360 |  | 361 | 361 | 361 | 360 | 362 | 325 | 325 | 7716000
42 | Mymensingh RPCL 210MW | 163 | 162 | 161 | 162 | 141 | 141 | 141 | 141 | 141 | 141 | 141 | 141 | 120 | 121 | 138 | 138 | 139 | 136 |  | 125 | 125 | 120 | 118 | 106 | 106 | 106 | 3259720
43 | Haripur NEPC 110MW
44 | Fenchugonj CCPP-1 | 27 | 27 | 27 | 27 | 27 | 27 | 27 | 27 | 26 | 27 | 27 | 27 | 25 | 26 | 26 | 26 | 26 | 26 |  | 26 | 26 | 26 | 26 | 26 | 27 | 23 | 621000
45 | Fenchugonj CCPP-2 | 76 | 76 | 76 | 76 | 76 | 76 | 76 | 76 | 76 | 63 | 63 | 63 | 62 | 62 | 62 | 62 | 62 | 62 |  | 62 | 63 | 63 | 63 | 63 | 63 | 63 | 1599480
46 | Shajibazar 330 MW
47 | Shahjibazar GT: Unit- 8, 9 | 63 | 68 | 68 | 64 | 68 | 48 | 69 | 69 | 48 | 67 | 54 | 64 | 64 | 49 | 64 | 53 | 55 | 65 |  | 45 | 65 | 60 | 63 | 59 | 50 | 62 | 1442000
48 | Shahjibazar 86MW | 10 | 5 | 5 | 5 | 5 | 5 | 5 | 5 | 5 | 5 | 5 | 5 | 5 | 5 | 5 | 5 | 50 | 86 |  | 86 | 86 | 86 | 86 | 5 | 5 | 5 | 569280
49 | Shahjibazar (EPL) 50MW | 20 | 5 | 5 | 5 | 5 | 5 | 30 | 30 | 46 | 46 | 46 | 46 | 46 | 46 | 46 | 46 | 46 | 46 |  | 46 | 46 | 47 | 47 | 48 | 48 | 47 | 842040
50 | Sylhet GT 150 MW | 98 | 80 | 80 | 80 | 80 | 78 | 80 | 80 | 78 | 78 | 78 | 78 | 126 | 99 | 98 | 78 | 78 | 127 |  | 79 | 78 | 80 | 78 | 78 | 78 | 78 | 2116400
51 | Sylhet GT 20 MW | [16 empty] | 19 | 16 |  | 19 | 20 | 20 | 20 | 20 | 0 |  | 104000
52 | Sylhet (EPL) 50MW | 10 | 5 | 5 | 5 | 5 | 5 | 31 | 32 | 43 | 41 | 41 | 41 | 41 | 44 | 43 | 41 | 43 | 46 |  | 45 | 45 | 47 | 47 | 47 | 47 | 46 | 815200
53 | Sylhet (Desh) 10MW | [8 empty] | 10 | 10 | 10 | 10 | 10 | 10 | 10 | 10 | 10 | 10 |  | 10 | 10 | 10 | 10 | 0 |  |  | 135360
54 | Hobiganj 11MW | 11 | 11 | 8 | 8 | 8 | 8 | 8 | 8 | 8 | 8 | 8 | 8 | 11 | 11 | 11 | 11 | 11 | 11 |  | 11 | 11 | 11 | 11 | 11 | 11 | 11 | 231120
55 | Fenchugonj (Barakatullah) 51MW | 11 | 5 | 5 | 5 | 5 | 5 | 5 | 5 | 5 | 5 | 5 | 5 | 5 | 5 | 5 | 5 | 5 | 43 |  | 53 | 50 | 50 | 50 | 50 | 50 | 50 | 422400
56 | Shahjahanulla 25 MW | 24 | 22 | 22 | 22 | 22 | 22 | 22 | 22 | 24 | 24 | 24 | 24 | 24 | 25 | 25 | 24 | 25 | 25 |  | 24 | 24 | 25 | 25 | 25 | 25 | 0 | 575616
57 | Summit Bibiana- 2 | 290 | 290 | 300 | 290 | 300 | 310 | 290 | 290 | 285 | 260 | 270 | 275 | 290 | 280 | 290 | 280 | 260 | 275 |  | 270 | 300 | 265 | 285 | 270 | 250 | 280 | 7263000
58 | Southern 55MW | [16 empty] | 17 | 17 |  | 17 | 17 | 0 |  |  |  |  | 54250
59 | Sikalbaha (Energis) | 0 | [8 empty] | 0 | 7 | 8 | 8 | 8 | 8 | 8 | 8 | 40 |  | 37 | 37 | 39 | 40 | 40 | 40 | 0 | 315840
60 | Barabkunda (Regent) | 22 | 22 | 22 | 22 | 22 | 22 | 22 | 22 | 22 | 19 | 22 | 22 | 22 | 22 | 22 | 22 | 22 | 23 |  | 22 | 22 | 22 | 23 | 22 | 22 | 22 | 523824
61 | Narshingdi (Doreen) | 16 | 16 | 16 | 0 | 0 | 0 |  | 0 | 16 | 16 | 16 | 16 | 17 | 0 | 16 | 19 | 19 | 16 |  | 22 | 22 | 22 | 22 | 22 | 0 |  | 289980
62 | Tangail (Doreen) 22MW | 22 | 0 |  |  |  |  | 10 | 22 | 22 | 22 | 22 | 22 | 22 | 22 | 22 | 22 | 22 | 22 |  | 22 | 22 | 22 | 22 | 22 | 22 | 0 | 358200
63 | Tripura | 76 | 72 | 72 | 70 | 70 | 68 | 70 | 74 | 80 | 82 | 86 | 90 | 90 | 90 | 92 | 92 | 110 | 120 |  | 118 | 120 | 116 | 114 | 102 | 92 | 84 | 2112960
64 | Malancha, Ctg. EPZ (United) | 33 | 33 | 33 | 33 | 13 | 14 | 14 | 10 | 2 | 2 | 2 | 2 | 10 | 5 | 2 | 2 | 5 | 2 |  | 8 | 18 | 21 | 25 | 31 | 31 | 32 | 430560
65 | Feni (Doreen) 22MW | 22 | 22 | 0 | 0 | 0 | 0 | 11 | 22 | 22 | 22 | 22 | 22 | 22 | 22 | 22 | 22 | 22 | 22 |  | 22 | 22 | 22 | 22 | 22 | 22 | 22 | 415620
66 | Feni, Mohipal (Doreen) | 0 | 8 | 8 | 8 | 8 | 8 | 11 | 11 | 11 | 11 | 11 | 11 | 0 | 0 | 0 | 8 | 8 | 11 |  | 11 | 11 | 11 | 11 | 11 | 0 |  | 194040
67 | Jangalia (Summit) 33MW | 0 | [15 empty] | 16 | 33 |  | 33 | 33 | 33 | 33 | 0 |  |  | 157100
68 | Summit Cumilla 25MW | 12 | 12 | 12 | 12 | 12 | 12 | 12 | 12 | 12 | 12 | 12 | 12 | 12 | 12 | 12 | 12 | 12 | 21 |  | 0 | 0 | 0 | 20 | 22 | 15 | 15 | 343610
69 | Summit Ashulia | 25 | 25 | 25 | 25 | 25 | 25 | 25 | 25 | 25 | 25 | 25 | 25 | 25 | 25 | 25 | 25 | 25 | 25 |  | 25 | 25 | 25 | 25 | 25 | 25 | 25 | 600000
70 | Summit Madhabdi | 24 | 24 | 24 | 24 | 24 | 24 | 24 | 24 | 24 | 24 | 24 | 9 | 22 | 22 | 22 | 22 | 22 | 23 |  | 23 | 23 | 23 | 23 | 23 | 23 | 24 | 529920
71 | Summit Maona | 25 | 25 | 25 | 25 | 25 | 25 | 25 | 25 | 25 | 25 | 25 | 25 | 25 | 25 | 25 | 25 | 25 | 25 |  | 25 | 25 | 25 | 25 | 25 | 25 | 25 | 598400
72 | Summit Rupganj | 25 | 25 | 25 | 25 | 25 | 25 | 25 | 25 | 25 | 25 | 25 | 25 | 25 | 25 | 25 | 25 | 25 | 25 |  | 25 | 25 | 25 | 25 | 25 | 25 | 25 | 612900
73 | Ghorashal (Regent) | 22 | 22 | 22 | 12 | 12 | 12 | 52 | 52 | 52 | 52 | 12 | 12 | 12 | 12 | 12 | 12 | 12 | 12 |  | 92 | 94 | 94 | 94 | 95 | 94 | 12 | 888636
76 | Siddhirganj (Desh)
77 | Siddhirganj (Dutch Bangla)
78 | Gazipur (RPCL) | 0 | [6 empty] | 7 | 30 | 25 | 34 | 34 | 34 | 34 | 34 | 34 | 34 | 34 |  | 34 | 34 | 34 | 34 | 34 | 34 | 0 | 522840
79 | Kodda 149MW
80 | Jamalpur 95MW | [10 empty] | 21 | 21 | 21 | 21 | 21 | 21 | 21 | 65 |  | 70 | 72 | 79 | 79 | 14 | 0 |  | 455040
81 | Lakdhanvi 52 MW | [13 empty] | 0 |  |  |  | 16 |  | 25 | 8 | 8 | 0 |  |  |  | 55478
82 | Madanganj 102MW | [16 empty] | 0 | 22 |  | 15 | 0 | [5 empty] | 77784
83 | Pagla (DPA )
84 | B.Baria (Aggreko) 85MW | 10 | 5 | 5 | 5 | 5 | 5 | 5 | 6 | 6 | 6 | 6 | 6 | 6 | 6 | 6 | 6 | 50 | 85 |  | 85 | 85 | 85 | 85 | 85 | 40 | 5 | 77784
85 | Keraniganj (Powerpac) 100MW
86 | Meghnaghat CCPP(Summit)
87 | Meghnaghat (IEL)
88 | Ghorashal 78MW (MAX) | 40 | 40 | 40 | 0 | 0 | 0 | [20 empty] | 161504
90 | Ashuganj (United) 53MW | 5 | 5 | 5 | 5 | 5 | 5 | 5 | 5 | 5 | 5 | 5 | 5 | 5 | 5 | 5 | 5 | 5 | 5 |  | 5 | 5 | 5 | 5 | 5 | 5 | 5 | 120000
91 | Juldah (Acorn) | [16 empty] | 10 | 10 |  | 30 | 10 | 0 |  |  |  |  | 41880
92 | Fenchuganj (EPL) 44MW | 10 | 5 | 5 | 5 | 5 | 5 | 11 | 30 | 30 | 30 | 30 | 10 | 10 | 10 | 10 | 10 | 10 | 31 |  | 51 | 51 | 51 | 51 | 51 | 51 | 51 | 563000
93 | Ashuganj (Midland) 51MW | 6 | 6 | 6 | 6 | 6 | 6 | 6 | 6 | 6 | 6 | 6 | 6 | 6 | 6 | 6 | 6 | 6 | 25 |  | 51 | 54 | 54 | 54 | 54 | 5 | 5 | 444498
94 | Gagnagar (Orion) | [9 empty] | 4 | 32 | 32 | 32 | 24 | 24 | 24 | 32 | 69 |  | 32 | 7 | 7 | 7 | 0 |  |  | 342288
95 | Patenga 50MW | 0 | [8 empty] | 0 | 13 | 18 | 18 | 18 | 18 | 18 | 18 | 38 |  | 50 | 50 | 50 | 50 | 0 |  |  | 340320
96 | Chattogram ECPV 108 MW | [16 empty] | 10 | 12 |  | 12 | 0 | 0 |  |  |  |  | 29760
97 | Katpotti 51 MW | [16 empty] | 0 | 31 |  | 47 | 48 | 47 | 18 | 0 |  |  | 171264
98 | Bosila 108MW | [16 empty] | 6 | 47 |  | 47 | 47 | 47 | 47 | 47 | 0 |  | 225600
99 | Madanganj-55 MW | [10 empty] | 8 | 30 | 30 | 30 | 50 | 50 | 55 | 55 |  | 55 | 15 | 15 | 15 | 0 |  |  | 443759
100 | Northern 55 MW | 0 | [7 empty] | 0 | 18 | 18 | 18 | 18 | 18 | 18 | 18 | 18 | 54 |  | 56 | 56 | 56 | 37 | 18 | 0 |  | 376236
101 | Kushiara 163 MW CCPP GT | 100 | 100 | 100 | 100 | 100 | 130 | 130 | 130 | 163 | 100 | 100 | 100 | 100 | 100 | 100 | 100 | 130 | 130 |  | 130 | 130 | 130 | 130 | 130 | 100 | 100 | 3149599
102 | Sarishabari (Solar) | [7 empty] | 0 | 1.5 | 2 | 2.2 | 2.1 | 2.2 | 1.7 | 1 | 0.5 | 0 | [9 empty] | 13850
103 | Banco Energy 54MW | 0 | [7 empty] | 0 | 18 | 18 | 18 | 18 | 18 | 18 | 18 | 18 | 54 |  | 54 | 54 | 54 | 54 | 36 | 18 | 18 | 431640
104 | APR Energy , Keranigonj
105 | Bramhangoan 100 MW (Aggreko)
106 | United Mymensingh PPL | [13 empty] | 7 | 7 | 7 | 25 | 30 |  | 64 | 24 | 24 | 7 | 7 | 7 | 7 | 213600
112 | Aggreko Aurahati 100MW
114 | Summit Gazipur-1 150MW | 0 | [7 empty] | 0 | 12 | 20 | 30 | 30 | 24 | 14 | 15 | 15 | 37 |  | 50 | 30 | 30 | 30 | 0 |  |  | 338400
115 | Juldah 100 MW Unit-3 | [9 empty] | 0 | 22 | 24 | 24 | 24 | 24 | 24 | 53 | 100 |  | 100 | 100 | 100 | 100 | 74 | 22 | 0 | 712320
116 | Chandpur Desh 200MW | [16 empty] | 4 | 49 |  | 102 | 109 | 51 | 50 | 0 |  |  | 308640
117 | Midland 150MW | 155 | 155 | 155 | 155 | 155 | 155 | 155 | 155 | 155 | 155 | 155 | 155 | 155 | 155 | 155 | 155 | 152 | 16 |  | 11 | 11 | 0 |  |  |  |  | 2820220
118 | Bibiyana-3 285MW
120 | Eastern Zone Total | 4228 | 4009 | 3957 | 3873 | 3835 | 3976 | 4246.8 | 4450.9 | 4594.3 | 4490.4 | 4785.9 | 4877.8 | 4897.4 | 4707.4 | 4712.2 | 4640.2 | 4949 | 6051 |  | 6168 | 6154 | 6004 | 5962 | 5473 | 4866 | 4496 | 115591102
121
122
123 | Khulna 60MW
124 | Khulna (KPCL-1 & 3)
125 | Khulna (KPCL-2)
126
127 | Khulna (Aggreeco) 55MW
128 | Faridpur Peaking
Khulna CCPP 225MW
129 | Labon Chora 105 MW | [16 empty] | 58 | 105 |  | 105 | 105 | 105 | 35 | 0 |  |  | 399360
130
131
132
133
| Summit Barisal 110 MW | [16 empty] | 24 | 32 |  | 16 | 16 | 16 | 16 | 0 |  |  | 99840
136 | Barisal GT: Unit-1, 2
137 | Bhola Aggreko 95MW | 11 | 11 | 11 | 11 | 11 | 11 | 11 | 11 | 11 | 11 | 11 | 12 | 11 | 11 | 11 | 11 | 11 | 55 |  | 96 | 96 | 95 | 95 | 97 | 25 | 11 | 673708
| Bhola CCPP 194MW | 201 | 196 | 178 | 202 | 201 | 193 | 202 | 201 | 184 | 192 | 173 | 194 | 193 | 175 | 192 | 184 | 157 | 196 |  | 169 | 198 | 199 | 199 | 185 | 183 | 197 | 4673235
140 | Bhola (Venture) 33MW | 20 | 20 | 19 | 19 | 16 | 20 | 18 | 17 | 16 | 16 | 17 | 19 | 19 | 19 | 17 | 16 | 19 | 24 |  | 26 | 26 | 26 | 25 | 25 | 23 | 21 | 465500
141 | Bangla Trak Noapara
142 | Noapara (KZA) 40MW | [16 empty] | 8 | 40 |  | 40 | 40 | 40 | 40 | 0 |  |  | 171375
143 | Gopalganj Peaking | [15 empty] | 13 | 40 | 60 |  | 60 | 30 | 20 |  |  |  |  | 170752
144 | Bheramara GT-1,2,3
145
146 | Bheramara HVDC | 486 | 486 | 486 | 485 | 495 | 496 | 496 | 495 | 691 | 690 | 691 | 692 | 692 | 693 | 693 | 694 | 694 | 694 |  | 693 | 693 | 693 | 693 | 694 | 694 | 694 | 14696727
147 | Bheramara 360 MW | 250 | 250 | 220 | 170 | 170 | 230 | 270 | 270 | 309 | 302 | 300 | 295 | 286 | 301 | 295 | 290 | 260 | 299 |  | 305 | 304 | 305 | 306 | 305 | 260 | 260 | 6707420
148
149
150 | Barapukuria Unit-1
151 | Barapukuria Unit-2
152 | Barapukuria Unit-3 | 150 | 150 | 150 | 150 | 150 | 149 | 149 | 150 | 150 | 149 | 150 | 150 | 150 | 150 | 149 | 160 | 150 | 150 |  | 150 | 149 | 149 | 149 | 150 | 150 | 150 | 3665800
153 | Baghabari GT 71MW | 60 | 60 | 50 | 50 | 50 | 50 | 50 | 60 | 60 | 55 | 55 | 55 | 55 | 55 | 55 | 55 | 60 | 70 |  | 70 | 70 | 70 | 70 | 50 | 50 | 40 | 1375000
156 | Baghabari GT 100MW
| Baghabari Peaking 50MW | [16 empty] | 8 | 8 |  | 8 | 0 | 0 |  |  |  |  | 23266
157 | Sirajgonj Unit-1 225MW (Gas) | 154 | 156 | 155 | 155 | 156 | 164 | 167 | 185 | 192 | 185 | 180 | 188 | 183 | 151 | 151 | 175 | 187 | 184 |  | 182 | 173 | 179 | 178 | 174 | 174 | 176 | 4431609
158 | Sirajgonj Unit-1 225MW (Oil)
| Sirajgonj Unit-2 225MW (Gas) | 140 | 142 | 141 | 141 | 142 | 150 | 148 | 175 | 176 | 186 | 192 | 187 | 182 | 150 | 184 | 178 | 191 | 188 |  | 184 | 177 | 180 | 181 | 177 | 177 | 175 | 4264100
Sirajgonj Unit-2 225MW (Oil)
159 | Sirajgonj Unit-3 225 MW(Gas)
Sirajgonj Unit-3 225 MW(Oil)
160 | Sirajgonj Unit-4 414 MW(Gas)
161 | Bera Peaking
162 | Bogra (GBB) | 5 | 5 | 5 | 5 | 5 | 5 | 22 | 22 | 22 | 22 | 22 | 22 | 22 | 22 | 22 | 22 | 22 | 22 |  | 22 | 22 | 22 | 22 | 22 | 22 | 5 | 410880
163 | Bogra (EPL) | 0 | [6 empty] | 0 | 5 | 5 | 5 | 5 | 5 | 5 | 5 | 5 | 5 | 5 |  | 5 | 5 | 5 | 5 | 5 | 5 | 5 | 77760
164 | Ullapara (Summit) | 5 | 5 | 5 | 5 | 5 | 5 | 5 | 8 | 8 | 8 | 8 | 8 | 8 | 8 | 8 | 8 | 8 | 8 |  | 8 | 8 | 8 | 8 | 8 | 8 | 5 | 177300
165 | Amnura 50MW | [17 empty] | 27 |  | 27 | 50 | 50 | 50 | 0 |  |  | 155360
166 | Katakhali (Northern)
167 | Katakhali Peaking
168 | Santahar Peaking | [16 empty] | 20 | 39 |  | 39 | 0 | 0 |  |  |  |  | 79053
169 | Rajlanka 52 MW | 0 | 0 | 0 | 0 | 0 | 0 | 0 | [9 empty] | 17 | 52 |  | 52 | 52 | 43 | 52 | 25 | 0 |  | 242880
170 | Chapainawabganj-100 MW | [9 empty] | 6 | 8 | 8 | 8 | 17 | 17 | 28 | 35 | 35 |  | 35 | 35 | 35 | 0 |  |  |  | 222600
171
172
173 | Rangpur GT
175 | Saidpur GT
176
177
178
178 | Western Zone Total | 1482 | 1481 | 1420 | 1393 | 1401 | 1473 | 1538 | 1594 | 1824 | 1827 | 1812 | 1835 | 1814 | 1757 | 1799 | 1839 | 1974 | 2293 |  | 2292 | 2249 | 2240 | 2124 | 1917 | 1771 | 1739 | 43183525