## Forecast
[5 empty] | Power Grid Company of Bangladesh Ltd. | [10 empty] | QF-LDC-07
|  |  | Report on forecasted generation & Demand of national grid on | [6 empty] | 2018-11-25 | Sunday
|  | Date (day): | 2018-11-25 |  | Sunday
| Probable Maximum |  | Generation : |  | (a) At Day Peak Hour : | 11564 | MW |  |  | (b) At Evening Peak Hour : |  | 12062 | MW
Sl. | [6 empty] | Present | Actual Generation |  | Forecasted Available Gen. on |  | Ev. Peak Gen.Shortage |  | Plants under |  | Probable
No. | Name of the Power Station |  | Fuel | Producer | Installed Capacity |  | Capacity | On | 2018-11-24 | 2018-11-25 | during | for Fuel | for plant. S/D | Shut down (date)/ |  | Start up
[8 empty] | Day Peak | Ev. Peak | Day Peak | Ev. Peak | Limitation | M/C Problem | Remarks |  | Date
[5 empty] | Unit No. X Capacity | MW | MW | MW | MW | MW | MW | MW | MW
1 | Ghorasal ST: Unit-1,2 |  | Gas | PDB | 2*55 | 110 | 85 | 37 | 37 | 37 | 37 |  | 48 | Unit-2 under maint.
| Ghorasal GT: Unit-3 |  | Gas | PDB | 1*210 | 210 | 170 | 0 | 0 | 0 | 0 |  | 170 | Under maint.
| Ghorasal GT: Unit-4 |  | Gas | PDB | 1*210 | 210 | 180 | 159 | 200 | 200 | 200 |  |  | On test.
| Ghorasal ST: Unit-5 |  | Gas | PDB | 1*210 | 210 | 190 | 0 | 0 | 0 | 0 |  | 190 | Gas shortage
2 | Ghorasal ST: Unit-7 |  | Gas | PDB | 1*243+1*122 | 365 | 365 | 320 | 380 | 365 | 365
3 | Ghorashal 78MW (MAX) |  | Gas | QRPP | 2*40 | 78 | 78 | 0 | 0 | 0 | 0 | 78 |  | Gas shortage
4 | Ghorashal (Regent) |  | Gas | IPP | 34*3.35 | 108 | 108 | 0 | 0 | 0 | 0 | 58 |  | Gas shortage
5 | Haripur GT: Unit-1, 2 |  | Gas | SBU, PDB | 2*32 | 64 | 40 | 40 | 40 | 40 | 40 | 0
6 | Haripur 412 MW CCPP |  | Gas | EGCB | 1*273+1*139 | 412 | 412 | 240 | 300 | 300 | 300 |  | 139 | ST Under maint.
7 | Haripur NEPC 110MW |  | HFO | IPP | 8*15 | 110 | 110 | 0 | 0 | 110 | 110 |  | 0
8 | Haripur Power CCPP 360MW |  | Gas | IPP | 1*235+1*125 | 360 | 360 | 301 | 361 | 360 | 360
9 | Meghnaghat CCPP 450MW |  | Gas | IPP | 2*150+1*150 | 450 | 450 | 400 | 400 | 225 | 225 |  | 225 | GT-2 under maint.
10 | Meghnaghat (IEL) |  | HFO | QRPP | 12*8.9 | 100 | 100 | 0 | 0 | 100 | 100
11 | Meghnaghat CCPP(Summit) |  | HSD | IPP | 2*110+1*110 | 305 | 305 | 0 | 0 | 0 | 0 |  |  | Reserve
12 | Madanganj 102MW |  | HFO | QRPP | 6*17 | 102 | 100 | 0 | 0 | 100 | 100
13 | Madanganj-55 MW |  | HFO | (IPP) | 3*17.08+1*11.3 | 55 | 55 | 0 | 55 | 55 | 55
14 | Keraniganj (Powerpac) 100MW |  | HFO | QRPP | 8*13.45 | 100 | 100 | 0 | 0 | 100 | 100
15 | Narshingdi (Doreen) |  | Gas | SIPP, REB | 8*2.90 | 22 | 22 | 16 | 16 | 22 | 22
16 | Siddhirgonj ST 210MW |  | Gas | PDB | 1*210 | 210 | 115 | 0 | 0 | 0 | 0 | 115 |  | Gas shortage
17 | Siddhirgonj GT Unit-1& 2 |  | Gas | EGCB | 2*105 | 210 | 210 | 160 | 191 | 210 | 210 | 0
18 | Siddhirganj (Desh) |  | HSD | QRPP | 96*1.2 | 100 | 100 | 0 | 0 | 100 | 100
19 | Siddhirganj (Dutch Bangla) |  | HFO | QRPP | 12*8.9 | 100 | 100 | 0 | 0 | 100 | 100
20 | Siddhirganj CCPP-335 MW |  | Gas | EGCB | 1*217 | 217 | 217 | 150 | 180 | 217 | 217
21 | Pagla (DPA ) |  | HSD | QRPP | 100*0.5 | 50 | 50 | 0 | 0 | 0 | 0 | 50 |  | Contract expired
22 | Gagnagar (Orion) |  | HFO | IPP | 12*8.924 | 102 | 102 | 0 | 32 | 102 | 102
23 | Katpotti 51 MW |  | HFO | IPP | 7*7.9 | 51 | 51 | 2 | 39 | 40 | 48 |  | 3
24 | Banco Energy 54MW |  | HFO | IPP | 3*18 | 54 | 54 | 0 | 54 | 54 | 54
25 | Kodda 149MW |  | HFO | BPDB-RPCL | 9*17.06 | 149 | 149 | 0 | 0 | 133 | 133 |  | 16 | Engine problem
26 | Northern 55 MW |  | HFO | IPP | 3*19.3 | 55 | 55 | 55 | 55 | 55 | 55
27 | Southern 55MW |  | HFO | IPP | 3*19.3 | 55 | 55 | 0 | 0 | 55 | 55
28 | Bosila 108MW |  | HFO | IPP | 12*8.775+1*3.5 | 108 | 108 | 0 | 46 | 46 | 46 |  | 62 | Engine problem
29 | Summit Power,(Madhabdi+Ashulia) |  | Gas | SIPP,REB | 3*3.67+4*8.73 | 80 | 80 | 40 | 39 | 49 | 49 |  | 31 | Engine problem
30 | Summit Maona |  | Gas | SIPP,REB | 4*8.73 | 33 | 33 | 25 | 25 | 25 | 25 |  | 8 | Engine problem
31 | Summit Rupganj |  | Gas | SIPP,REB | 4*8.73 | 33 | 33 | 25 | 25 | 25 | 25 |  | 8 | Engine problem
32 | Gazipur (RPCL) |  | HFO | IPP | 6*8.9 | 52 | 52 | 34 | 34 | 43 | 43 |  | 9 | Engine problem
33 | Tongi GT |  | Gas | PDB | 1* 105 | 105 | 105 | 0 | 0 | 0 | 0 | 105 |  | Gas shortage
34 | Summit Gazipur -2 |  | HFO | IPP | 18*17.076 | 300 | 300 | 12 | 40 | 300 | 300
35 | APR Energy , Keranigonj |  | HSD | IPP | 256*1.4 | 300 | 300 | 0 | 0 | 300 | 300
36 | Bramhangoan 100 MW (Aggreko) |  | HSD | IPP | 100 | 100 | 100 | 0 | 0 | 0 | 100
37 | Aggreko Aurahati 100MW |  | HSD | IPP | 0.85*23+0.95*91 | 100 | 100 | 0 | 0 | 100 | 100
38 | Summit Gazipur-1 150MW |  | HFO | IPP | 149 | 149 | 149 | 46 | 32 | 133 | 133 |  | 16 | Engine problem
| Dhaka area Total |  |  |  |  | 6084 | 5848 | 2062 | 2581 | 4101 | 4209 | 406 | 925
39 | Chattogram ST-1 (Raozan) |  | Gas | PDB | 1*210 | 210 | 180 | 160 | 160 | 160 | 160 | 20 |  | Gas shortage
| Chittgong ST-2 (Raozan) |  | Gas | PDB | 1*210 | 210 | 180 | 0 | 0 | 0 | 0 | 180 |  | Gas shortage
40 | Raozan 25 MW (RPCL) |  | HFO | IPP | 3*8.9 | 25 | 25 | 8 | 25 | 25 | 25
41 | Teknaf Solartech 20MW |  | Solar | Teknaf Solartech Energy Ltd. | 20 | 20 | 20 | 19.3 | 0 | 20 | 0
42 | Patenga 50MW |  | HFO | IPP | 8*6.98 | 50 | 50 | 6 | 45 | 50 | 50
43 | Kaptai Hydro: Unit-1,2,3,4, 5 |  | Hydro | PDB | 2*40+3*50 | 230 | 230 | 43 | 43 | 160 | 160 |  | 70
44 | Sikalbaha ST 60MW |  | Gas | PDB | 1*60 | 60 | 40 | 0 | 0 | 0 | 0 |  | 40 | Under S/D
45 | Sikalbaha 225MW |  | Gas/HSD | PDB | 1*150+1*175 | 225 | 225 | 200 | 197 | 225 | 225
46 | Sikalbaha Peaking GT |  | Gas/HSD | PDB | 1*150 | 150 | 150 | 132 | 130 | 120 | 150
47 | Sikalbaha (Energis) |  | HFO | RPP | 4*12.5+2*11.9+1*3+1*1.5 | 51 | 51 | 8 | 33 | 40 | 40 |  | 11 | Engine problem
48 | Hathazari peaking |  | HFO | PDB | 11*8.9 | 98 | 98 | 0 | 0 | 80 | 80
49 | Dohazari Peaking |  | HFO | PDB | 6*17 | 102 | 102 | 0 | 51 | 51 | 51
50 | Juldah (Acorn) |  | HFO | QRPP | 8*13.45 | 100 | 100 | 0 | 0 | 100 | 100
| Juldah 100 MW Unit-3 |  | HFO | IPP | 0 | 0 | 0 | 20 | 25 | 100 | 100 |  |  | On test
51 | Barabkunda (Regent) |  | Gas | SIPP, PDB | 8*2.90 | 22 | 22 | 22 | 22 | 22 | 22
* | Malancha, Ctg. EPZ (United) |  | Gas |  | 5*8.73+3*9.34 |  | 0 | 3 | 9 | 9 | 9
52 | Chattogram ECPV 108 MW |  | HFO | IPP | 16*7 | 108 | 108 | 0 | 4 | 92 | 92 |  | 16 | Engine problem
| Chattogram area Total |  |  |  |  | 1661 | 1581 | 621.3 | 744 | 1254 | 1264 | 200 | 137
53 | Ashuganj ST: Unit- 3 |  | Gas | APSCL | 1*150 | 150 | 135 | 110 | 110 | 120 | 120 | 15 |  | Gas shortage
| Ashuganj ST: Unit- 4 |  | Gas | APSCL | 1*150 | 150 | 129 | 80 | 100 | 90 | 90 | 19 |  | Gas shortage
| Ashuganj ST: Unit- 5 |  | Gas | APSCL | 1*150 | 150 | 134 | 110 | 135 | 135 | 135 | 14 |  | Gas shortage
54 | Ashuganj CCPP 225 MW |  | Gas | APSCL | 1*142+1*75 | 221 | 221 | 225 | 182 | 221 | 221
55 | Ashuganj CCPP(North) |  | Gas | APSCL | 1*360 | 360 | 360 | 0 | 0 | 0 | 0 |  | 360 | Under maint.
56 | Ashuganj CCPP(South) |  | Gas | APSCL | 1*360 | 360 | 360 | 250 | 257 | 260 | 260 |  | 100 | ST Under maint.
57 | Ashuganj Engines TSK |  | Gas | APSCL | 14*3.968 | 53 | 45 | 40 | 40 | 40 | 40
58 | Ashuganj (Precision) 55MW |  | Gas | RPP | 15*4 | 55 | 55 | 5 | 5 | 5 | 5 | 50 |  | Gas shortage
59 | Ashuganj (United) 53MW |  | Gas | QRPP | 14*4 | 53 | 53 | 5 | 5 | 5 | 5 | 48 |  | Gas Shortage
60 | Ashuganj 195MW Modular |  | Gas | IPP | 20*9.73+1*16 | 195 | 195 | 16 | 16 | 8 | 8 | 187 |  | Gas Shortage
61 | Ashuganj (Midland) 51MW |  | Gas | IPP | 6*9.34 | 51 | 51 | 5 | 25 | 51 | 51
| Midland 150MW |  | HFO | IPP | 23*7.015 | 0 | 0 | 149 | 155 | 155 | 155 |  |  | On test
62 | B.Baria (Aggreko) 85MW |  | Gas | QRPP | 86*1.10 | 85 | 85 | 6 | 85 | 85 | 85
63 | Daudkandi Peaking 52MW |  | HFO | PDB | 6*8.92 | 52 | 52 | 0 | 0 | 0 | 50
64 | Chandpur CCPP |  | Gas | PDB | 1*106+1*57 | 163 | 163 | 88 | 89 | 90 | 90 |  | 57 | ST Under maint.
| Chandpur Desh 200MW |  | HFO | IPP | 0 | 0 | 0 | 0 | 56 | 200 | 200 |  |  | On test
65 | Feni (Doreen) 22MW |  | Gas | SIPP, PDB | 8*2.90 | 22 | 22 | 19 | 22 | 22 | 22
66 | Feni, Mohipal (Doreen) |  | Gas | SIPP, REB | 4*2.90 | 11 | 11 | 8 | 11 | 11 | 11
** | Tripura |  |  | Imported power | 0 | 160 | 160 | 84 | 112 | 95 | 122
67 | Jangalia (Summit) 33MW |  | Gas | SIPP, PDB | 4*8.73 | 33 | 33 | 8 | 33 | 33 | 33
68 | Lakdhanvi 52 MW |  | HFO | IPP | 6*8.92 | 52 | 52 | 0 | 25 | 52 | 52
69 | Summit Cumilla 25MW |  | Gas | SIPP, PDB | 3*3.67+2*6.97 | 25 | 25 | 9 | 15 | 22 | 22
70 | Daudkandi bangla trak |  | HSD | IPP | 154*1.4 | 200 | 200 | 0 | 0 | 200 | 200
| Cumilla Area Total |  |  |  |  | 2601 | 2541 | 1217 | 1478 | 1900 | 1977 | 333 | 517
71 | Mymensingh RPCL 210MW |  | Gas | IPP | 4*35+1*70 | 210 | 202 | 139 | 204 | 202 | 202 | 0 |  | Gas shortage
72 | Tangail (Doreen) 22MW |  | Gas | SIPP, PDB | 8*2.90 | 22 | 22 | 22 | 22 | 22 | 22
73 | Jamalpur 95MW |  | HFO | IPP | 12*8.924 | 95 | 95 | 0 | 79 | 79 | 79 |  | 16 | Engine problem.
74 | Sarishabari (Solar) |  | Solar | IPP | 1*3 | 3 | 3 | 2.1 | 0 | 2 | 0
75 | United Mymensingh PPL |  | HFO | IPP | 200 | 200 | 200 | 0 | 7 | 200 | 200
| Mymensingh Area Total |  |  |  |  | 530 | 522 | 163.1 | 312 | 505 | 503 | 0 | 16
76 | Fenchugonj CCPP-1 |  | Gas | PDB | 2*32+1*33 | 97 | 70 | 26 | 25 | 26 | 26
77 | Fenchugonj CCPP-2 |  | Gas | PDB | 2*35+1*35 | 104 | 90 | 76 | 76 | 76 | 76
78 | Kushiara 163 MW CCPP GT |  | Gas | IPP | 1*109+1*54 | 163 | 163 | 100 | 130 | 163 | 163
79 | Shajibazar 330 MW |  | Gas | PDB | 3*110 | 330 | 330 | 0 | 0 | 0 | 0 |  | 330 | Uner maint.
80 | Fenchugonj (Barakatullah) 51MW |  | Gas | RPP | 19*2.90 | 51 | 51 | 5 | 53 | 51 | 51
81 | Fenchuganj (EPL) 44MW |  | Gas | RPP | 12*3.3+5*2 | 44 | 44 | 5 | 51 | 44 | 44
82 | Hobiganj 11MW |  | Gas | SIPP, REB | 4*2.90 | 11 | 11 | 5 | 8 | 8 | 8 |  | 3
83 | Shahjibazar GT: Unit- 8, 9 |  | Gas | PDB | 2*35 | 70 | 66 | 61 | 67 | 66 | 66
84 | Shahjibazar 86MW |  | Gas | RPP | 32*2.90 | 86 | 86 | 5 | 86 | 86 | 86
85 | Shahjibazar (EPL) 50MW |  | Gas | RPP | 27*2.0 | 50 | 50 | 49 | 49 | 50 | 50
86 | Sylhet GT 150 MW |  | Gas | PDB | 1*142 | 142 | 142 | 0 | 77 | 79 | 79
87 | Sylhet GT 20 MW |  | Gas | PDB | 1*20 | 20 | 20 | 19 | 19 | 20 | 20
88 | Sylhet (EPL) 50MW |  | Gas | RPP | 27*2 | 50 | 50 | 5 | 46 | 50 | 50
89 | Shahjahanulla 25 MW |  | Gas | SIPP, REB | 3*9.34 | 25 | 25 | 24 | 24 | 25 | 25
90 | Summit Bibiana- 2 |  | Gas | IPP | 1*222+1*119 | 341 | 341 | 300 | 280 | 341 | 341 |  |  | FGMO
| Bibiyana-3 285MW |  | Gas | PDB | 285 MW | 0 | 0 | 0 | 154 | 0 | 0
91 | Sylhet (Desh) 10MW |  | Gas | RPP | 6*1.95 | 10 | 10 | 0 | 10 | 10 | 10
| Sylhet Area Total |  |  |  |  | 1594 | 1549 | 680 | 1155 | 1095 | 1095 | 0 | 333
92 | Bheramara GT-1,2,3 |  | HSD | PDB | 3*20 | 60 | 46 | 0 | 0 | 0 | 30
** | Bheramara (HVDC ) |  | 0 | Imported power | 2*500 | 1000 | 1000 | 471 | 665 | 688 | 688
| Khulna (KPCL-1 & 3) |  | HFO | IPP | 19*6.5 | 0 | 0 | 0 | 0 | 0 | 0 |  |  | Contract expired
93 | Khulna (KPCL-2) |  | HFO | QRPP | 7*17 | 115 | 115 | 0 | 0 | 115 | 115 |  | 0
94 | Faridpur Peaking |  | HFO | PDB | 8*6.89 | 54 | 54 | 0 | 0 | 0 | 30
95 | Khulna CCPP 225MW |  | HSD | NWPGCL | 1*150+1*75 | 230 | 230 | 0 | 0 | 0 | 0 |  |  | Reserve
96 | Gopalganj Peaking |  | HFO | PDB | 16*6.98 | 109 | 109 | 0 | 50 | 75 | 75
97 | Bheramara 360 MW |  | Gas | NWPGCL | 1*278+1*132 | 410 | 410 | 297 | 260 | 310 | 310 |  | 100
98 | Noapara (KZA) 40MW |  | HFO | QRPP | 5*8.5 | 40 | 40 | 0 | 40 | 40 | 40
99 | Khulna (Aggreeco) 55MW |  | HSD | QRPP | 71*0.85 | 55 | 0 | 0 | 0 | 0 | 0 |  |  | Contract Expired
100 | Bangla Trak Noapara |  | HSD | IPP | 70*1.4 | 100 | 100 | 0 | 0 | 100 | 100
101 | Labon Chora 105 MW |  | HFO | IPP | 6*18.445 | 105 | 105 | 0 | 70 | 105 | 105
| Khulna Area Total |  |  |  |  | 2278 | 2209 | 768 | 1085 | 1433 | 1493 | 0 | 100
102 | Summit Barisal 110 MW |  | HFO | IPP | 7*17.076 | 110 | 110 | 0 | 0 | 110 | 110
103 | Barisal GT: Unit-1, 2 |  | HSD | PDB | 2*20 | 40 | 30 | 0 | 0 | 0 | 30
104 | Bhola (Venture) 33MW |  | Gas | RPP | 1*34.50 | 33 | 33 | 17 | 26 | 26 | 26 |  | 7 | Engine problem
105 | Bhola CCPP 194MW |  | Gas | PDB | 2*63+1*68 | 194 | 194 | 188 | 187 | 194 | 194
106 | Bhola Aggreko 95MW |  | Gas | QRPP | 96*1.10 | 95 | 95 | 11 | 95 | 95 | 95
| Barisal Area Total |  |  |  |  | 472 | 462 | 216 | 308 | 425 | 455 | 0 | 7
107 | Baghabari GT 71MW |  | Gas | PDB | 1*71 | 71 | 71 | 55 | 70 | 70 | 70
| Baghabari GT 100MW |  | Gas | PDB | 1*100 | 100 | 100 | 0 | 0 | 0 | 0 |  | 100 | Under maint.
108 | Baghabari Peaking 50MW |  | HFO | PDB | 6*8.9 | 52 | 52 | 0 | 8 | 0 | 50
109 | Bera Peaking |  | HFO | PDB | 9*8.29 | 71 | 71 | 0 | 0 | 0 | 50
110 | Amnura 50MW |  | HFO | QRPP | 7*7.79 | 50 | 50 | 0 | 50 | 50 | 50
111 | Katakhali (Northern) |  | HFO | QRPP | 6*8.9 | 50 | 50 | 0 | 0 | 50 | 50
112 | Katakhali Peaking |  | HFO | PDB | 6*8.7 | 50 | 50 | 0 | 0 | 0 | 40
113 | Sirajgonj Unit-1 225MW |  | Gas/HSD | NWPGCL | 1*150+1*75 | 210 | 210 | 165 | 183 | 210 | 210
114 | Sirajgonj Unit-2 225MW |  | Gas/HSD | NWPGCL | 1*150+1*75 | 220 | 220 | 0 | 0 | 0 | 0 | 220 |  | Gas shortage
115 | Sirajgonj Unit-3 225MW |  | Gas/HSD | NWPGCL | 1*141 | 141 | 141 | 97 | 112 | 141 | 141 |  |  | FGMO
116 | Sirajgonj Unit-4 414 MW(Gas) |  | Gas | SNWPGCL | 1*282 | 282 | 282 | 0 | 0 | 0 | 0 |  |  | On test.
117 | Santahar Peaking |  | HFO | PDB | 6*8.7 | 50 | 50 | 0 | 37 | 0 | 39
118 | Bogra (GBB) |  | Gas | RPP | 6*4 | 22 | 22 | 22 | 22 | 22 | 22
119 | Bogra (EPL) |  | Gas | RPP | 5*3.3+5*2 | 20 | 10 | 5 | 5 | 5 | 5 |  | 5 | Engine problem
120 | Ullapara (Summit) |  | Gas | SIPP, REB | 4*2.90 | 11 | 11 | 8 | 8 | 8 | 8 |  | 3
121 | Rajlanka 52 MW |  | HFO | IPP | 6*8.92 | 52 | 52 | 0 | 50 | 52 | 52
122 | Chapainawabganj-100 MW |  | HFO | PDB | 12*8.924 | 104 | 104 | 0 | 0 | 93 | 93
| Rajshahi Area Total |  |  |  |  | 1556 | 1546 | 352 | 545 | 701 | 880 | 220 | 108
123 | Barapukuria Unit-1 |  | Coal | PDB | 1*125 | 125 | 85 | 0 | 0 | 0 | 0 |  | 85 | Under maint.
| Barapukuria Unit-2 |  | Coal | PDB | 1*125 | 125 | 85 | 0 | 0 | 0 | 0 | 85 |  | Coal shortage
124 | Barapukuria Unit-3 |  | Coal | PDB | 1*275 | 274 | 274 | 149 | 150 | 150 | 150 | 124
125 | Rangpur GT |  | HSD | PDB | 1*20 | 20 | 20 | 0 | 0 | 0 | 18
126 | Saidpur GT |  | HSD | PDB | 1*20 | 20 | 20 | 0 | 0 | 0 | 18
| Rangpur Area Total |  |  |  |  | 564 | 484 | 149 | 150 | 150 | 186 | 209 | 85
| Total |  |  |  |  | 17340 | 16742 | 6228.4 | 8358 | 11564 | 12062 | 1368 | 2228
| Usable load at Substation end after deducting Auxiliary use & Transmission loss | [6 empty] | 5866.2317 | 7872 | 10891.5779 | 11360.6202
A. |  | 2018-11-24 | (Yesterday) |  |  |  |  | Saturday
1 | Highest Generation : |  |  | 8358 | MW at | 19:00 | hrs | 11 Evening Peak Hour : | [5 empty] | 19:00 | hrs.
2 | Minimum Generation : |  |  | 4789 | MW at | 5:00 | hrs | 12 Max. Demand (Generation end) at evening peak hour : | [5 empty] | 8358 | MW
3 | Day peak Generation : |  |  | 6228.4 | MW at | 12:00 | hrs | 13 Max. Demand (Substation end) at evening peak hour : | [5 empty] | 7872 | MW
4 | Evening peak Generation : |  |  | 8358 | MW at | 19:00 | hrs | 14 Load Shed (Substation end) at evening peak hour : | [5 empty] | 0 | MW
5 | Total Energy Generation : |  | 150.9421 | MKWHr | By Solar | 0.13817 | MKWHr | 15. Area wise Demand (S/S end), Supply (S/S end) & | [5 empty] | 16 Hourly Load Shed during
| By Gas: | 121.3705 | MKWHr |  | By Oil: | 10.1847 | MKWHr | Load Shed (S/S end) at Evening peak hour in MW : | [5 empty] | Evening Peak hours :
| By Coal: | 3.6544 | MKWHr |  | By Hydro: | 0.97964 | MKWHr | Area | Demand | Supply |  | Loadshed |  | Time |  | Loadshed
6 | Generation Shortfall : |  | For Fuel Limitation = |  |  | 1368 | MW | Dhaka | 3046 | 3046 |  | 0
|  |  | For Plants S/D or M/C prob = |  |  | 2228 | MW | Chittagong | 887 | 887 |  | 0 |  | 18:00 |  | 0
|  |  | Total = |  |  | 3596 | MW | Khulna | 928 | 928 |  | 0 |  | 18:30 |  | 0
7 | Total Gas Supplied : |  |  | 1162.03 | MMCFD |  |  | Rajshahi | 776 | 776 |  | 0 |  | 19:00 |  | 0
8 | Fuel Cost : | i) Gas : | Taka | 89702696.91 | ii) Oil : | Taka | 79046460.36 | Comilla | 684 | 684 |  | 0 |  | 19:30 |  | 0
|  | iii) Coal : | Taka | 14105984 | Total | Taka | 182855141.27 | Mymensingh | 546 | 546 |  | 0 |  | 20:00 |  | 0
9 | Export Through E-W Interconnectors : |  |  |  | i) Energy | 3.656 | MKWHr. | Sylhet | 306 | 306 |  | 0 |  | 21:00 |  | 0
| ii) During Peak Demand : |  |  | -570 | MW at | 19:00 | hrs | Barisal | 193 | 193 |  | 0 |  | 22:00 |  | 0
| iii) Maximum : |  |  | -570 | MW at | 19:00 | hrs | Rangpur | 506 | 506 |  | 0 |  | 23:00 |  | 0
10 | Maximum Temperature in Dhaka was |  |  |  | 28.8° C |  |  | Total | 7872 | 7872 |  | 0
B. |  | 2018-11-25 | (Today) |  |  |  | Sunday |  |  | Probable max. temperature in Dhaka |  |  | 27.9° C
Forecast
1 | Maximum Demand* Evening (Generation end) |  |  |  | 8800 | MW |  | 6 Total Load Shed forecast (Substation end) : |  |  |  |  | 0 | MW
2 | Maximum Generation (Generation end) |  |  |  | 12062 | MW |  | 7 Area wise Load Shed forecast (Substation end) :
3 | Maximum Demand* Day (Generation end) |  |  |  | 7000 | MW
4 | Reserve(Generation end) |  |  |  | 3262 | MW |  | Dhaka | Chittagong | Khulna | Rajshahi | Comilla | Mymensingh | Sylhet | Barisal | Rangpur
5 | Total Energy Generation |  |  |  | 158.9244 | MKWHr |  | MW | MW | MW | MW | MW | MW | MW | MW | MW
6 | Actual Minimum Generation up to 8:00 hrs. |  |  |  | 5119 | MW at | 4:00 | 0 | 0 | 0 | 0 | 0 | 0 | 0 | 0 | 0
* Import Through HVDC C/B Interconnector : |  |  |  |  | i) Energy | 12.592 | MKWHr. | ii) HVDC Flow at Peak Time |  | 665 | MW at | 19:00 | hrs.
* Import Through Comilla C/B Interconnector : |  |  |  |  | i) Energy | 2.0227 | MKWHr. | iii) Maximum HVDC Flow : |  | 678 | MW at | 24:00 | hrs.
*Cost for HVDC, Tripura & Solar energy is not usually included in the total fuel cost.
Water Level of Kaptai Lake at 06:00 hr (ft): |  |  |  |  | (a) Yesterday : | 100.65 |  | (b) Today: | 100.6 |  | (c) Rule Curve: |  | 106.7
.
|  |  |  | Sub Divisional Engineer | [6 empty] | Executive Engineer
|  |  |  | Network Operation Division | [6 empty] | Network Operation Division

## YesterdayGen
2018-11-24
Plant Name | Ghorasal ST: Unit-1,2 | Ghorasal GT: Unit-3 | Ghorasal GT: Unit-4 | Ghorasal ST: Unit-5 | Ghorasal ST: Unit-7 | Ghorashal (Regent) | Ghorashal 78MW (MAX) | Haripur 412 MW CCPP | Haripur Power CCPP 360MW | Haripur NEPC 110MW | Haripur GT: Unit-1, 2 | Meghnaghat CCPP 450MW | Meghnaghat CCPP(Summit) | Meghnaghat (IEL) | Madanganj 102MW | Madanganj-55 MW | Siddhirganj CCPP-335 MW | Siddhirgonj ST 210MW | Siddhirgonj GT Unit-1& 2 | Siddhirganj (Desh) | Siddhirganj (Dutch Bangla) | Gagnagar (Orion) | Kodda 149MW | Keraniganj (Powerpac) 100MW | Bosila 108MW | Pagla (DPA ) | Katpotti 51 MW | Banco Energy 54MW | Northern 55 MW | Southern 55MW | Narshingdi (Doreen) | Summit Ashulia | Summit Madhabdi | Summit Maona | Summit Rupganj | Gazipur (RPCL) | Tongi GT | Kaptai Unit-1, 2 & 3 | Kaptai Unit-4 & 5 | Chattogram ST-1 (Raozan) | Chittgong ST-2 (Raozan) | Raozan 25 MW (RPCL) | Sikalbaha 225MW (Gas) | Sikalbaha 225MW (Oil) | Sikalbaha GT 150MW (Gas) | Sikalbaha GT 150MW (Oil) | Sikalbaha ST 60MW | Sikalbaha (Energis) | Hathazari peaking | Dohazari Peaking | Juldah (Acorn) | Chattogram ECPV 108 MW | Patenga 50MW | Barabkunda (Regent) | Malancha, Ctg. EPZ (United) | Ashuganj ST: Unit- 3 | Ashuganj ST: Unit- 4 | Ashuganj ST: Unit- 5 | Ashuganj CCPP(North) | Ashuganj CCPP(South) | Ashuganj CCPP 225 MW | Ashuganj 195MW Modular | Chandpur CCPP | Ashuganj Engines TSK | Ashuganj (Precision) 55MW | Ashuganj (United) 53MW | Ashuganj (Midland) 51MW | B.Baria (Aggreko) 85MW | Daudkandi Peaking 52MW | Lakdhanvi 52 MW | Feni (Doreen) 22MW | Feni, Mohipal (Doreen) | Jangalia (Summit) 33MW | Summit Cumilla 25MW | Tripura | Mymensingh RPCL 210MW | Jamalpur 95MW | Tangail (Doreen) 22MW | Sarishabari (Solar) | Fenchugonj CCPP-1 | Fenchugonj CCPP-2 | Fenchugonj (Barakatullah) 51MW | Fenchuganj (EPL) 44MW | Kushiara 163 MW CCPP GT | Shajibazar 330 MW | Shahjibazar GT: Unit- 8, 9 | Shahjibazar 86MW | Shahjibazar (EPL) 50MW | Sylhet GT 150 MW | Sylhet GT 20 MW | Sylhet (EPL) 50MW | Sylhet (Desh) 10MW | Summit Bibiana- 2 | Shahjahanulla 25 MW | Hobiganj 11MW | Daudkandi bangla trak | Summit Gazipur -2 | APR Energy , Keranigonj | Bramhangoan 100 MW (Aggreko) | United Mymensingh PPL | Aggreko Aurahati 100MW | Summit Gazipur-1 150MW | Teknaf Solartech 20MW | Juldah 100 MW Unit-3 | Chandpur Desh 200MW | Midland 150MW | Bibiyana-3 285MW | EasternBlank | Bheramara (HVDC ) | Bheramara GT-1,2,3 | Bheramara 360 MW | Khulna (KPCL-1 & 3) | Khulna (KPCL-2) | Khulna CCPP 225MW | Khulna 60MW | Khulna (Aggreeco) 55MW | Faridpur Peaking | Gopalganj Peaking | Noapara (KZA) 40MW | Bhola CCPP 194MW | Bhola (Venture) 33MW | Summit Barisal 110 MW | Barisal GT: Unit-1, 2 | Baghabari GT 100MW | Baghabari GT 71MW | Baghabari Peaking 50MW | Bera Peaking | Chapainawabganj-100 MW | Amnura 50MW | Katakhali (Northern) | Katakhali Peaking | Rajlanka 52 MW | Santahar Peaking | Bogra (GBB) | Bogra (EPL) | Ullapara (Summit) | Barapukuria Unit-1 | Barapukuria Unit-2 | Barapukuria Unit-3 | Rangpur GT | Saidpur GT | Sirajgonj Unit-1 225MW (Gas) | Sirajgonj Unit-1 225MW (Oil) | Sirajgonj Unit-2 225MW (Gas) | Sirajgonj Unit-2 225MW (Oil) | Bhola Aggreko 95MW | Bangla Trak Noapara | Sirajgonj Unit-3 225 MW(Gas) | Sirajgonj Unit-3 225 MW(Oil) | Sirajgonj Unit-4 414 MW(Gas) | Labon Chora 105 MW | WesternBlank | Eastern Grid Total | Western Grid Total | Total (MW) | Gas (Public) | HVDC | Gas (Private) | Oil (Private) | Coal | Hydro | Oil (Public) | Tripura | Solar | Shortage | Water Level
1:00 | 37 | 0 | 180 | 0 | 300 | 0 | 0 | 240 | 300 | 0 | 0 | 360 | 0 | 0 | 0 | 0 | 120 | 0 | 39 | 0 | 0 | 0 | 0 | 0 | 0 | 0 | 0 | 0 | 0 | 0 | 0 | 25 | 25 | 25 | 25 | 0 | 0 | 43 | 0 | 160 | 0 | 0 | 197 | 0 | 110 | 0 | 0 | 0 | 0 | 0 | 0 | 0 | 0 | 0 | 11 | 60 | 80 | 100 | 0 | 257 | 197 | 16 | 88 | 10 | 5 | 5 | 5 | 5 | 0 | 0 | 0 | 0 | 0 | 9 | 74 | 207 | 0 | 0 | 0 | 27 | 76 | 5 | 5 | 100 | 0 | 68 | 5 | 5 | 0 | 0 | 8 | 0 | 280 | 8 | 8 | 0 | 12 | 0 | 0 | 0 | 0 | 0 | 0 | 0 | 0 | 155 | 0 |  | 491 | 0 | 0 | 0 | 0 | 0 | 0 | 0 | 0 | 0 | 0 | 193 | 20 | 0 | 0 | 0 | 50 | 0 | 0 | 0 | 0 | 0 | 0 | 0 | 0 | 5 | 0 | 5 | 0 | 0 | 149 | 0 | 0 | 185 | 0 | 0 | 0 | 11 | 0 | 113 | 0 | 0 | 0 |  | 4077 | 1222 | 5299 | 3224 | 491 | 1151 | 167 | 149 | 43 | 0 | 74 | 0 | 0 | 100.66
2:00 | 37 | 0 | 180 | 0 | 250 | 0 | 0 | 245 | 255 | 0 | 0 | 300 | 0 | 0 | 0 | 0 | 120 | 0 | 36 | 0 | 0 | 0 | 0 | 0 | 0 | 0 | 0 | 0 | 0 | 0 | 0 | 25 | 25 | 25 | 25 | 0 | 0 | 42 | 0 | 160 | 0 | 0 | 197 | 0 | 115 | 0 | 0 | 0 | 0 | 0 | 0 | 0 | 0 | 0 | 11 | 75 | 80 | 100 | 0 | 213 | 197 | 16 | 88 | 10 | 5 | 5 | 5 | 5 | 0 | 0 | 0 | 0 | 0 | 9 | 72 | 209 | 0 | 0 | 0 | 27 | 76 | 5 | 5 | 100 | 0 | 69 | 5 | 5 | 0 | 0 | 8 | 0 | 260 | 8 | 8 | 0 | 12 | 0 | 0 | 0 | 0 | 0 | 0 | 0 | 0 | 155 | 0 |  | 492 | 0 | 0 | 0 | 0 | 0 | 0 | 0 | 0 | 0 | 0 | 193 | 19 | 0 | 0 | 0 | 50 | 0 | 0 | 0 | 0 | 0 | 0 | 0 | 0 | 5 | 0 | 5 | 0 | 0 | 149 | 0 | 0 | 181 | 0 | 0 | 0 | 11 | 0 | 95 | 0 | 0 | 0 |  | 3880 | 1200 | 5080 | 3133 | 492 | 1025 | 167 | 149 | 42 | 0 | 72 | 0 | 0 | 100.66
3:00 | 37 | 0 | 175 | 0 | 200 | 0 | 0 | 250 | 255 | 0 | 0 | 300 | 0 | 0 | 0 | 0 | 120 | 0 | 39 | 0 | 0 | 0 | 0 | 0 | 0 | 0 | 0 | 0 | 0 | 0 | 0 | 25 | 25 | 25 | 25 | 0 | 0 | 41 | 0 | 160 | 0 | 0 | 210 | 0 | 70 | 0 | 0 | 0 | 0 | 0 | 0 | 0 | 0 | 0 | 11 | 80 | 80 | 100 | 0 | 165 | 185 | 16 | 89 | 10 | 5 | 5 | 5 | 5 | 0 | 0 | 0 | 0 | 0 | 9 | 70 | 209 | 0 | 0 | 0 | 27 | 76 | 5 | 5 | 100 | 0 | 69 | 5 | 5 | 0 | 0 | 8 | 0 | 285 | 8 | 8 | 0 | 12 | 0 | 0 | 0 | 0 | 0 | 0 | 0 | 0 | 155 | 0 |  | 491 | 0 | 0 | 0 | 0 | 0 | 0 | 0 | 0 | 0 | 0 | 191 | 18 | 0 | 0 | 0 | 50 | 0 | 0 | 0 | 0 | 0 | 0 | 0 | 0 | 5 | 0 | 5 | 0 | 0 | 150 | 0 | 0 | 166 | 0 | 0 | 0 | 11 | 0 | 60 | 0 | 0 | 0 |  | 3769 | 1147 | 4916 | 2948 | 491 | 1049 | 167 | 150 | 41 | 0 | 70 | 0 | 0 | 100.66
4:00 | 37 | 0 | 179 | 0 | 200 | 0 | 0 | 225 | 255 | 0 | 0 | 300 | 0 | 0 | 0 | 0 | 120 | 0 | 39 | 0 | 0 | 0 | 0 | 0 | 0 | 0 | 0 | 0 | 0 | 0 | 0 | 25 | 25 | 25 | 25 | 0 | 0 | 40 | 0 | 160 | 0 | 0 | 210 | 0 | 70 | 0 | 0 | 0 | 0 | 0 | 0 | 0 | 0 | 0 | 11 | 80 | 80 | 100 | 0 | 128 | 191 | 16 | 88 | 10 | 5 | 5 | 5 | 5 | 0 | 0 | 0 | 0 | 0 | 9 | 66 | 209 | 0 | 0 | 0 | 27 | 76 | 5 | 5 | 100 | 0 | 69 | 5 | 5 | 0 | 0 | 8 | 0 | 280 | 8 | 8 | 0 | 12 | 0 | 0 | 0 | 0 | 0 | 0 | 0 | 0 | 156 | 0 |  | 479 | 0 | 0 | 0 | 0 | 0 | 0 | 0 | 0 | 0 | 0 | 192 | 18 | 0 | 0 | 0 | 50 | 0 | 0 | 0 | 0 | 0 | 0 | 0 | 0 | 5 | 0 | 5 | 0 | 0 | 149 | 0 | 0 | 159 | 0 | 0 | 0 | 11 | 0 | 60 | 0 | 0 | 0 |  | 3707 | 1128 | 4835 | 2889 | 479 | 1044 | 168 | 149 | 40 | 0 | 66 | 0 | 0 | 100.65
5:00 | 37 | 0 | 180 | 0 | 200 | 0 | 0 | 180 | 255 | 0 | 0 | 300 | 0 | 0 | 0 | 0 | 120 | 0 | 40 | 0 | 0 | 0 | 0 | 0 | 0 | 0 | 0 | 0 | 0 | 0 | 0 | 25 | 25 | 25 | 25 | 0 | 0 | 41 | 0 | 160 | 0 | 0 | 210 | 0 | 70 | 0 | 0 | 0 | 0 | 0 | 0 | 0 | 0 | 0 | 11 | 80 | 80 | 100 | 0 | 110 | 204 | 16 | 88 | 10 | 5 | 5 | 5 | 5 | 0 | 0 | 0 | 0 | 0 | 9 | 68 | 163 | 0 | 0 | 0 | 27 | 76 | 5 | 5 | 100 | 0 | 69 | 5 | 5 | 0 | 0 | 8 | 0 | 315 | 8 | 8 | 0 | 12 | 0 | 0 | 0 | 0 | 0 | 0 | 0 | 0 | 156 | 0 |  | 479 | 0 | 0 | 0 | 0 | 0 | 0 | 0 | 0 | 0 | 0 | 191 | 18 | 0 | 0 | 0 | 50 | 0 | 0 | 0 | 0 | 0 | 0 | 0 | 0 | 5 | 0 | 5 | 0 | 0 | 149 | 0 | 0 | 170 | 0 | 0 | 0 | 11 | 0 | 60 | 0 | 0 | 0 |  | 3651 | 1138 | 4789 | 2805 | 479 | 1079 | 168 | 149 | 41 | 0 | 68 | 0 | 0 | 100.65
6:00 | 37 | 0 | 180 | 0 | 300 | 0 | 0 | 235 | 335 | 0 | 0 | 360 | 0 | 0 | 0 | 0 | 120 | 0 | 34 | 0 | 0 | 0 | 0 | 0 | 0 | 0 | 0 | 0 | 0 | 0 | 0 | 25 | 25 | 25 | 25 | 0 | 0 | 42 | 0 | 160 | 0 | 0 | 199 | 0 | 70 | 0 | 0 | 0 | 0 | 0 | 0 | 0 | 0 | 0 | 11 | 80 | 80 | 100 | 0 | 110 | 182 | 16 | 89 | 10 | 5 | 5 | 5 | 5 | 0 | 0 | 0 | 0 | 0 | 9 | 64 | 164 | 0 | 0 | 0 | 27 | 76 | 5 | 5 | 163 | 0 | 70 | 5 | 5 | 0 | 0 | 8 | 0 | 290 | 8 | 8 | 0 | 12 | 0 | 0 | 0 | 0 | 0 | 0 | 0 | 0 | 156 | 0 |  | 479 | 0 | 0 | 0 | 0 | 0 | 0 | 0 | 0 | 0 | 0 | 191 | 19 | 0 | 0 | 0 | 50 | 0 | 0 | 0 | 0 | 0 | 0 | 0 | 0 | 5 | 0 | 5 | 0 | 0 | 149 | 0 | 0 | 172 | 0 | 0 | 0 | 11 | 0 | 60 | 0 | 0 | 0 |  | 3945 | 1141 | 5086 | 2926 | 479 | 1258 | 168 | 149 | 42 | 0 | 64 | 0 | 0 | 100.65
7:00 | 37 | 0 | 174 | 0 | 380 | 0 | 0 | 250 | 335 | 0 | 0 | 390 | 0 | 0 | 0 | 0 | 125 | 0 | 40 | 0 | 0 | 0 | 0 | 0 | 0 | 0 | 0 | 0 | 18 | 0 | 0 | 25 | 25 | 25 | 25 | 0 | 0 | 42 | 0 | 160 | 0 | 0 | 198 | 0 | 90 | 0 | 0 | 0 | 0 | 0 | 0 | 0 | 0 | 17 | 11 | 80 | 80 | 100 | 0 | 160 | 198 | 16 | 88 | 36 | 5 | 5 | 5 | 5 | 0 | 0 | 16 | 0 | 0 | 9 | 64 | 164 | 0 | 20 | 0 | 27 | 76 | 5 | 5 | 163 | 0 | 67 | 5 | 5 | 0 | 0 | 7 | 0 | 285 | 8 | 8 | 0 | 12 | 0 | 0 | 0 | 0 | 0 | 3.5 | 0 | 0 | 156 | 0 |  | 479 | 0 | 0 | 0 | 0 | 0 | 0 | 0 | 0 | 0 | 0 | 193 | 16 | 0 | 0 | 0 | 50 | 0 | 0 | 0 | 0 | 0 | 0 | 0 | 0 | 5 | 0 | 5 | 0 | 0 | 149 | 0 | 0 | 177 | 0 | 0 | 0 | 11 | 0 | 60 | 0 | 0 | 0 |  | 4250.5 | 1145 | 5395.5 | 3193 | 479 | 1279 | 186 | 149 | 42 | 0 | 64 | 3.5 | 0 | 100.64
8:00 | 37 | 0 | 180 | 0 | 380 | 0 | 0 | 255 | 360 | 0 | 0 | 425 | 0 | 0 | 0 | 0 | 160 | 0 | 40 | 0 | 0 | 0 | 0 | 0 | 0 | 0 | 0 | 0 | 55 | 0 | 0 | 25 | 25 | 25 | 25 | 0 | 0 | 42 | 0 | 160 | 0 | 0 | 190 | 0 | 90 | 0 | 0 | 0 | 0 | 0 | 0 | 0 | 0 | 22 | 2 | 90 | 80 | 120 | 0 | 239 | 197 | 16 | 90 | 36 | 5 | 5 | 5 | 5 | 0 | 0 | 22 | 0 | 0 | 15 | 74 | 163 | 0 | 22 | 0 | 26 | 76 | 5 | 5 | 163 | 0 | 67 | 5 | 48 | 0 | 0 | 5 | 0 | 320 | 8 | 8 | 0 | 15 | 0 | 0 | 0 | 0 | 0 | 9.5 | 0 | 0 | 155 | 0 |  | 480 | 0 | 0 | 0 | 0 | 0 | 0 | 0 | 0 | 0 | 0 | 191 | 17 | 0 | 0 | 0 | 65 | 0 | 0 | 0 | 0 | 0 | 0 | 0 | 0 | 22 | 5 | 8 | 0 | 0 | 149 | 0 | 0 | 194 | 0 | 0 | 0 | 12 | 0 | 61 | 0 | 0 | 0 |  | 4597.5 | 1204 | 5801.5 | 3392 | 480 | 1430 | 225 | 149 | 42 | 0 | 74 | 9.5 | 0 | 0
9:00 | 37 | 0 | 180 | 0 | 380 | 0 | 0 | 245 | 364 | 0 | 0 | 430 | 0 | 0 | 0 | 0 | 160 | 0 | 67 | 0 | 0 | 0 | 0 | 0 | 0 | 0 | 0 | 0 | 55 | 0 | 0 | 25 | 15 | 25 | 25 | 12 | 0 | 42 | 0 | 160 | 0 | 0 | 185 | 0 | 120 | 0 | 0 | 0 | 0 | 0 | 0 | 0 | 0 | 22 | 3 | 100 | 80 | 135 | 0 | 264 | 182 | 16 | 89 | 38 | 5 | 5 | 5 | 5 | 0 | 0 | 22 | 0 | 8 | 15 | 74 | 164 | 0 | 22 | 0 | 26 | 76 | 5 | 5 | 163 | 0 | 63 | 5 | 49 | 0 | 0 | 6 | 0 | 310 | 8 | 8 | 0 | 15 | 0 | 0 | 0 | 0 | 4 | 14.3 | 0 | 0 | 155 | 0 |  | 479 | 0 | 0 | 0 | 0 | 0 | 0 | 0 | 0 | 0 | 0 | 166 | 16 | 0 | 0 | 0 | 60 | 0 | 0 | 0 | 0 | 0 | 0 | 0 | 0 | 22 | 5 | 8 | 0 | 0 | 149 | 0 | 0 | 189 | 0 | 0 | 0 | 12 | 0 | 94 | 0 | 0 | 0 |  | 4693.3 | 1200 | 5893.3 | 3463 | 479 | 1431 | 241 | 149 | 42 | 0 | 74 | 14.3 | 0 | 0
10:00 | 37 | 0 | 160 | 0 | 350 | 0 | 0 | 240 | 331 | 0 | 0 | 380 | 0 | 0 | 0 | 0 | 160 | 0 | 75 | 0 | 0 | 0 | 0 | 0 | 0 | 0 | 0 | 0 | 55 | 0 | 16 | 25 | 15 | 25 | 25 | 34 | 0 | 43 | 0 | 160 | 0 | 0 | 198 | 0 | 120 | 0 | 0 | 0 | 0 | 0 | 0 | 0 | 0 | 22 | 2 | 100 | 80 | 130 | 0 | 260 | 185 | 16 | 89 | 40 | 5 | 5 | 5 | 5 | 0 | 0 | 19 | 8 | 8 | 15 | 76 | 139 | 0 | 22 | 1.8 | 26 | 76 | 5 | 5 | 100 | 0 | 64 | 5 | 50 | 0 | 19 | 6 | 0 | 290 | 8 | 8 | 0 | 15 | 0 | 0 | 0 | 0 | 43 | 17.6 | 0 | 0 | 149 | 0 |  | 479 | 0 | 85 | 0 | 0 | 0 | 0 | 0 | 0 | 0 | 0 | 173 | 16 | 0 | 0 | 0 | 60 | 0 | 0 | 0 | 0 | 0 | 0 | 0 | 0 | 22 | 5 | 8 | 0 | 0 | 150 | 0 | 0 | 189 | 0 | 0 | 0 | 11 | 0 | 94 | 0 | 0 | 0 |  | 4568.4 | 1292 | 5860.4 | 3533 | 479 | 1264 | 296 | 150 | 43 | 0 | 76 | 19.4 | 0 | 0
11:00 | 37 | 0 | 160 | 0 | 320 | 0 | 0 | 234 | 301 | 0 | 40 | 360 | 0 | 0 | 0 | 0 | 160 | 0 | 127 | 0 | 0 | 0 | 0 | 0 | 0 | 0 | 0 | 0 | 55 | 0 | 16 | 25 | 15 | 25 | 25 | 34 | 0 | 43 | 0 | 160 | 0 | 8 | 198 | 0 | 137 | 0 | 0 | 2 | 0 | 0 | 0 | 0 | 1 | 22 | 2 | 100 | 80 | 110 | 0 | 257 | 183 | 16 | 88 | 40 | 5 | 5 | 5 | 6 | 0 | 0 | 19 | 8 | 8 | 9 | 76 | 140 | 0 | 22 | 2 | 26 | 76 | 5 | 5 | 100 | 0 | 60 | 5 | 49 | 0 | 19 | 5 | 0 | 290 | 24 | 8 | 0 | 12 | 0 | 0 | 0 | 0 | 34 | 19 | 7 | 0 | 149 | 0 |  | 471 | 0 | 303 | 0 | 0 | 0 | 0 | 0 | 0 | 0 | 0 | 181 | 16 | 0 | 0 | 0 | 60 | 0 | 0 | 0 | 0 | 0 | 0 | 0 | 0 | 22 | 5 | 8 | 0 | 0 | 150 | 0 | 0 | 191 | 0 | 0 | 0 | 11 | 0 | 90 | 0 | 0 | 0 |  | 4579 | 1508 | 6087 | 3811 | 471 | 1213 | 302 | 150 | 43 | 0 | 76 | 21 | 0 | 0
12:00 | 37 | 0 | 159 | 0 | 320 | 0 | 0 | 240 | 301 | 0 | 40 | 400 | 0 | 0 | 0 | 0 | 150 | 0 | 160 | 0 | 0 | 0 | 0 | 0 | 0 | 0 | 2 | 0 | 55 | 0 | 16 | 25 | 15 | 25 | 25 | 34 | 0 | 43 | 0 | 160 | 0 | 8 | 200 | 0 | 132 | 0 | 0 | 8 | 0 | 0 | 0 | 0 | 6 | 22 | 3 | 110 | 80 | 110 | 0 | 250 | 225 | 16 | 88 | 40 | 5 | 5 | 5 | 6 | 0 | 0 | 19 | 8 | 8 | 9 | 84 | 139 | 0 | 22 | 2.1 | 26 | 76 | 5 | 5 | 100 | 0 | 61 | 5 | 49 | 0 | 19 | 5 | 0 | 300 | 24 | 5 | 0 | 12 | 0 | 0 | 0 | 0 | 46 | 19.3 | 20 | 0 | 149 | 0 |  | 471 | 0 | 297 | 0 | 0 | 0 | 0 | 0 | 0 | 0 | 0 | 188 | 17 | 0 | 0 | 0 | 55 | 0 | 0 | 0 | 0 | 0 | 0 | 0 | 0 | 22 | 5 | 8 | 0 | 0 | 149 | 0 | 0 | 165 | 0 | 0 | 0 | 11 | 0 | 97 | 0 | 0 | 0 |  | 4743.4 | 1485 | 6228.4 | 3855 | 471 | 1265 | 340 | 149 | 43 | 0 | 84 | 21.4 | 0 | 0
13:00 | 37 | 0 | 153 | 0 | 320 | 0 | 0 | 240 | 331 | 0 | 40 | 400 | 0 | 0 | 0 | 0 | 175 | 0 | 142 | 0 | 0 | 0 | 0 | 0 | 0 | 0 | 6 | 0 | 55 | 0 | 16 | 25 | 14 | 25 | 25 | 34 | 0 | 43 | 0 | 160 | 0 | 8 | 196 | 0 | 131 | 0 | 0 | 16 | 0 | 0 | 0 | 0 | 6 | 22 | 8 | 110 | 80 | 110 | 0 | 257 | 194 | 16 | 90 | 40 | 5 | 5 | 5 | 6 | 0 | 0 | 19 | 8 | 8 | 9 | 84 | 140 | 7 | 22 | 1.9 | 26 | 76 | 5 | 5 | 163 | 0 | 65 | 5 | 50 | 0 | 19 | 5 | 0 | 310 | 24 | 0 | 0 | 12 | 0 | 0 | 0 | 0 | 48 | 17.9 | 24 | 0 | 149 | 0 |  | 471 | 0 | 300 | 0 | 0 | 0 | 0 | 0 | 0 | 0 | 0 | 164 | 17 | 0 | 0 | 0 | 55 | 0 | 0 | 0 | 0 | 0 | 0 | 0 | 0 | 22 | 5 | 8 | 0 | 0 | 149 | 0 | 0 | 171 | 0 | 0 | 0 | 11 | 0 | 100 | 0 | 0 | 0 |  | 4848.8 | 1473 | 6321.8 | 3816 | 471 | 1374 | 365 | 149 | 43 | 0 | 84 | 19.8 | 0 | 0
14:00 | 37 | 0 | 162 | 0 | 320 | 0 | 0 | 240 | 281 | 0 | 40 | 370 | 0 | 0 | 0 | 0 | 150 | 0 | 66 | 0 | 0 | 0 | 0 | 0 | 0 | 0 | 6 | 0 | 55 | 0 | 16 | 25 | 14 | 25 | 25 | 34 | 0 | 43 | 0 | 160 | 0 | 8 | 197 | 0 | 130 | 0 | 0 | 24 | 0 | 0 | 0 | 0 | 6 | 22 | 4 | 110 | 80 | 110 | 0 | 253 | 182 | 16 | 88 | 40 | 5 | 5 | 5 | 6 | 0 | 0 | 22 | 8 | 8 | 9 | 86 | 140 | 14 | 22 | 1.6 | 26 | 76 | 5 | 5 | 100 | 0 | 48 | 5 | 10 | 0 | 19 | 6 | 0 | 270 | 24 | 0 | 0 | 15 | 0 | 0 | 0 | 0 | 48 | 14.5 | 24 | 0 | 155 | 0 |  | 471 | 0 | 270 | 0 | 0 | 0 | 0 | 0 | 0 | 0 | 0 | 173 | 17 | 0 | 0 | 0 | 55 | 0 | 0 | 0 | 0 | 0 | 0 | 0 | 0 | 22 | 5 | 8 | 0 | 0 | 149 | 0 | 0 | 155 | 0 | 0 | 0 | 11 | 0 | 88 | 0 | 0 | 0 |  | 4521.1 | 1424 | 5945.1 | 3643 | 471 | 1148 | 389 | 149 | 43 | 0 | 86 | 16.1 | 0 | 0
15:00 | 37 | 0 | 160 | 0 | 320 | 0 | 0 | 266 | 311 | 0 | 40 | 380 | 0 | 0 | 0 | 14 | 120 | 0 | 34 | 0 | 0 | 0 | 0 | 0 | 0 | 0 | 6 | 0 | 55 | 0 | 16 | 25 | 14 | 25 | 25 | 34 | 0 | 43 | 0 | 160 | 0 | 8 | 198 | 0 | 130 | 0 | 0 | 8 | 0 | 0 | 0 | 0 | 6 | 22 | 2 | 110 | 80 | 110 | 0 | 253 | 183 | 16 | 88 | 40 | 5 | 5 | 5 | 5 | 0 | 0 | 22 | 8 | 8 | 12 | 84 | 137 | 14 | 22 | 1.1 | 27 | 75 | 5 | 5 | 130 | 0 | 63 | 5 | 10 | 0 | 19 | 6 | 0 | 290 | 24 | 0 | 0 | 15 | 0 | 0 | 0 | 0 | 48 | 8.6 | 12 | 0 | 155 | 0 |  | 472 | 0 | 270 | 0 | 0 | 0 | 0 | 0 | 0 | 0 | 0 | 172 | 18 | 0 | 0 | 0 | 55 | 0 | 0 | 0 | 0 | 0 | 0 | 0 | 0 | 22 | 5 | 8 | 0 | 0 | 150 | 0 | 0 | 160 | 0 | 0 | 0 | 11 | 0 | 60 | 0 | 0 | 0 |  | 4564.7 | 1403 | 5967.7 | 3598 | 472 | 1236 | 375 | 150 | 43 | 0 | 84 | 9.7 | 0 | 0
16:00 | 37 | 0 | 160 | 0 | 280 | 0 | 0 | 294 | 311 | 0 | 40 | 400 | 0 | 0 | 0 | 15 | 150 | 0 | 62 | 0 | 0 | 0 | 0 | 0 | 0 | 0 | 6 | 0 | 55 | 0 | 16 | 25 | 14 | 25 | 25 | 34 | 0 | 43 | 0 | 160 | 0 | 8 | 204 | 0 | 130 | 0 | 0 | 8 | 0 | 0 | 0 | 0 | 6 | 22 | 2 | 110 | 80 | 110 | 0 | 246 | 203 | 16 | 88 | 40 | 5 | 5 | 5 | 5 | 0 | 0 | 22 | 8 | 8 | 15 | 86 | 139 | 14 | 22 | 0.4 | 27 | 75 | 5 | 5 | 100 | 0 | 64 | 5 | 10 | 0 | 0 | 5 | 0 | 290 | 24 | 8 | 0 | 15 | 0 | 0 | 0 | 0 | 48 | 3 | 12 | 0 | 155 | 0 |  | 472 | 0 | 295 | 0 | 0 | 0 | 0 | 0 | 0 | 8 | 0 | 191 | 18 | 0 | 0 | 0 | 60 | 0 | 0 | 0 | 0 | 0 | 0 | 0 | 0 | 22 | 5 | 5 | 0 | 0 | 150 | 0 | 0 | 171 | 0 | 0 | 0 | 11 | 0 | 60 | 0 | 0 | 0 |  | 4610.4 | 1468 | 6078.4 | 3715 | 472 | 1225 | 376 | 150 | 43 | 8 | 86 | 3.4 | 0 | 0
17:00 | 37 | 0 | 161 | 0 | 330 | 0 | 0 | 296 | 357 | 0 | 40 | 360 | 0 | 0 | 2 | 15 | 150 | 0 | 90 | 0 | 0 | 0 | 0 | 0 | 15 | 0 | 6 | 18 | 55 | 17 | 16 | 25 | 14 | 25 | 25 | 34 | 0 | 43 | 0 | 160 | 0 | 8 | 199 | 0 | 130 | 0 | 0 | 8 | 0 | 26 | 0 | 2 | 6 | 22 | 7 | 110 | 80 | 110 | 0 | 253 | 183 | 16 | 89 | 40 | 5 | 5 | 7 | 6 | 0 | 0 | 22 | 5 | 8 | 15 | 104 | 202 | 15 | 22 | 0 | 27 | 75 | 5 | 5 | 130 | 0 | 67 | 5 | 10 | 0 | 19 | 6 | 0 | 295 | 8 | 8 | 0 | 26 | 0 | 0 | 7 | 0 | 48 | 0 | 12 | 4 | 155 | 0 |  | 567 | 0 | 300 | 0 | 0 | 0 | 0 | 0 | 0 | 50 | 8 | 179 | 20 | 16 | 0 | 0 | 60 | 0 | 0 | 33 | 0 | 0 | 0 | 9 | 13 | 22 | 5 | 5 | 0 | 0 | 150 | 0 | 0 | 184 | 0 | 0 | 0 | 11 | 0 | 77 | 0 | 0 | 17 |  | 4908 | 1726 | 6634 | 3868 | 567 | 1277 | 503 | 150 | 43 | 122 | 104 | 0 | 0 | 0
18:00 | 37 | 0 | 160 | 0 | 380 | 0 | 0 | 260 | 358 | 0 | 40 | 400 | 0 | 0 | 15 | 45 | 180 | 0 | 200 | 0 | 0 | 7 | 0 | 0 | 46 | 0 | 24 | 54 | 55 | 36 | 16 | 25 | 14 | 25 | 25 | 34 | 0 | 43 | 0 | 160 | 0 | 25 | 198 | 0 | 130 | 0 | 0 | 24 | 0 | 51 | 10 | 12 | 25 | 22 | 4 | 110 | 80 | 135 | 0 | 253 | 183 | 16 | 88 | 40 | 5 | 5 | 15 | 85 | 0 | 21 | 22 | 11 | 33 | 15 | 118 | 203 | 71 | 22 | 0 | 25 | 76 | 52 | 32 | 130 | 0 | 63 | 84 | 49 | 47 | 19 | 46 | 10 | 290 | 25 | 8 | 0 | 90 | 0 | 0 | 7 | 0 | 48 | 0 | 25 | 28 | 155 | 154 |  | 666 | 0 | 260 | 0 | 0 | 0 | 0 | 0 | 0 | 50 | 40 | 190 | 24 | 32 | 0 | 0 | 70 | 8 | 0 | 51 | 38 | 0 | 0 | 43 | 38 | 22 | 5 | 8 | 0 | 0 | 149 | 17 | 0 | 187 | 0 | 0 | 0 | 78 | 0 | 110 | 0 | 0 | 70 |  | 6134 | 2156 | 8290 | 4309 | 666 | 1710 | 1080 | 149 | 43 | 215 | 118 | 0 | 0 | 0
18:30 | 0 | 0 | 0 | 0 | 0 | 0 | 0 | 0 | 0 | 0 | 0 | 0 | 0 | 0 | 0 | 0 | 0 | 0 | 0 | 0 | 0 | 0 | 0 | 0 | 0 | 0 | 0 | 0 | 0 | 0 | 0 | 0 | 0 | 0 | 0 | 0 | 0 | 0 | 0 | 0 | 0 | 0 | 0 | 0 | 0 | 0 | 0 | 0 | 0 | 0 | 0 | 0 | 0 | 0 | 0 | 0 | 0 | 0 | 0 | 0 | 0 | 0 | 0 | 0 | 0 | 0 | 0 | 0 | 0 | 0 | 0 | 0 | 0 | 0 | 0 | 0 | 0 | 0 | 0 | 0 | 0 | 0 | 0 | 0 | 0 | 0 | 0 | 0 | 0 | 0 | 0 | 0 | 0 | 0 | 0 | 0 | 0 | 0 | 0 | 0 | 0 | 0 | 0 | 0 | 0 | 0 | 0 |  | 0 | 0 | 0 | 0 | 0 | 0 | 0 | 0 | 0 | 0 | 0 | 0 | 0 | 0 | 0 | 0 | 0 | 0 | 0 | 0 | 0 | 0 | 0 | 0 | 0 | 0 | 0 | 0 | 0 | 0 | 0 | 0 | 0 | 0 | 0 | 0 | 0 | 0 | 0 | 0 | 0 | 0 | 0 |  | 0 | 0 | 0 | 0 | 0 | 0 | 0 | 0 | 0 | 0 | 0 | 0 | 0 | 0
19:00 | 37 | 0 | 200 | 0 | 380 | 0 | 0 | 300 | 361 | 0 | 40 | 400 | 0 | 0 | 0 | 55 | 180 | 0 | 191 | 0 | 0 | 32 | 0 | 0 | 46 | 0 | 39 | 54 | 55 | 0 | 16 | 25 | 14 | 25 | 25 | 34 | 0 | 43 | 0 | 160 | 0 | 25 | 197 | 0 | 130 | 0 | 0 | 33 | 0 | 51 | 0 | 4 | 45 | 22 | 9 | 110 | 100 | 135 | 0 | 257 | 182 | 16 | 89 | 40 | 5 | 5 | 25 | 85 | 0 | 25 | 22 | 11 | 33 | 15 | 112 | 204 | 79 | 22 | 0 | 25 | 76 | 53 | 51 | 130 | 0 | 67 | 86 | 49 | 77 | 19 | 46 | 10 | 280 | 24 | 8 | 0 | 40 | 0 | 0 | 7 | 0 | 32 | 0 | 25 | 56 | 155 | 154 |  | 665 | 0 | 260 | 0 | 0 | 0 | 0 | 0 | 0 | 50 | 40 | 187 | 26 | 0 | 0 | 0 | 70 | 8 | 0 | 0 | 50 | 0 | 0 | 50 | 37 | 22 | 5 | 8 | 0 | 0 | 150 | 0 | 0 | 183 | 0 | 0 | 0 | 95 | 0 | 112 | 0 | 0 | 70 |  | 6270 | 2088 | 8358 | 4432 | 665 | 1759 | 1051 | 150 | 43 | 146 | 112 | 0 | 0 | 0
19:30 | 37 | 0 | 200 | 0 | 380 | 0 | 0 | 303 | 363 | 0 | 40 | 400 | 0 | 0 | 0 | 15 | 180 | 0 | 200 | 0 | 0 | 0 | 0 | 0 | 46 | 0 | 47 | 54 | 55 | 0 | 16 | 25 | 24 | 25 | 25 | 34 | 0 | 43 | 0 | 160 | 0 | 25 | 197 | 0 | 130 | 0 | 0 | 32 | 0 | 51 | 0 | 0 | 45 | 22 | 20 | 110 | 100 | 135 | 0 | 257 | 182 | 16 | 89 | 40 | 5 | 5 | 25 | 85 | 0 | 8 | 22 | 11 | 33 | 15 | 114 | 206 | 79 | 22 | 0 | 27 | 76 | 53 | 51 | 130 | 0 | 67 | 86 | 49 | 80 | 20 | 47 | 10 | 305 | 24 | 8 | 0 | 10 | 0 | 0 | 7 | 0 | 32 | 0 | 25 | 56 | 155 | 150 |  | 665 | 0 | 260 | 0 | 0 | 0 | 0 | 0 | 0 | 50 | 40 | 190 | 26 | 0 | 0 | 0 | 70 | 8 | 0 | 0 | 50 | 0 | 0 | 52 | 39 | 22 | 5 | 8 | 0 | 0 | 149 | 0 | 0 | 181 | 0 | 0 | 0 | 96 | 0 | 109 | 0 | 0 | 70 |  | 6221 | 2090 | 8311 | 4456 | 665 | 1799 | 937 | 149 | 43 | 148 | 114 | 0 | 0 | 0
20:00 | 37 | 0 | 200 | 0 | 380 | 0 | 0 | 300 | 361 | 0 | 40 | 400 | 0 | 0 | 0 | 15 | 180 | 0 | 185 | 0 | 0 | 0 | 0 | 0 | 46 | 0 | 46 | 54 | 55 | 0 | 16 | 25 | 24 | 25 | 25 | 34 | 0 | 43 | 0 | 160 | 0 | 25 | 202 | 0 | 130 | 0 | 0 | 32 | 0 | 51 | 0 | 0 | 45 | 22 | 23 | 110 | 115 | 135 | 0 | 261 | 182 | 16 | 88 | 40 | 5 | 5 | 25 | 85 | 0 | 0 | 22 | 11 | 33 | 15 | 114 | 207 | 42 | 22 | 0 | 27 | 76 | 53 | 51 | 130 | 0 | 62 | 86 | 49 | 80 | 20 | 47 | 10 | 285 | 24 | 8 | 0 | 10 | 0 | 0 | 0 | 0 | 15 | 0 | 25 | 55 | 155 | 150 |  | 676 | 0 | 260 | 0 | 0 | 0 | 0 | 0 | 0 | 48 | 40 | 179 | 26 | 0 | 0 | 0 | 70 | 8 | 0 | 0 | 35 | 0 | 0 | 52 | 29 | 22 | 5 | 8 | 0 | 0 | 150 | 0 | 0 | 181 | 0 | 0 | 0 | 96 | 0 | 109 | 0 | 0 | 70 |  | 6132 | 2064 | 8196 | 4446 | 676 | 1780 | 851 | 150 | 43 | 136 | 114 | 0 | 0 | 0
21:00 | 37 | 0 | 200 | 0 | 380 | 0 | 0 | 305 | 361 | 0 | 40 | 370 | 0 | 0 | 0 | 0 | 180 | 0 | 189 | 0 | 0 | 0 | 0 | 0 | 8 | 0 | 0 | 36 | 55 | 0 | 16 | 25 | 24 | 25 | 25 | 34 | 0 | 43 | 0 | 160 | 0 | 25 | 213 | 0 | 135 | 0 | 0 | 40 | 0 | 51 | 0 | 0 | 39 | 22 | 28 | 120 | 115 | 135 | 0 | 253 | 204 | 16 | 88 | 40 | 5 | 5 | 25 | 85 | 0 | 0 | 22 | 11 | 33 | 22 | 112 | 206 | 7 | 22 | 0 | 25 | 76 | 53 | 51 | 100 | 0 | 66 | 86 | 49 | 78 | 20 | 48 | 10 | 285 | 24 | 8 | 0 | 10 | 0 | 0 | 0 | 0 | 0 | 0 | 25 | 26 | 155 | 150 |  | 676 | 0 | 260 | 0 | 0 | 0 | 0 | 0 | 0 | 20 | 40 | 191 | 26 | 0 | 0 | 0 | 60 | 8 | 0 | 0 | 0 | 0 | 0 | 52 | 0 | 22 | 5 | 8 | 0 | 0 | 150 | 0 | 0 | 186 | 0 | 0 | 0 | 96 | 0 | 113 | 0 | 0 | 35 |  | 5937 | 1948 | 7885 | 4512 | 676 | 1726 | 587 | 150 | 43 | 79 | 112 | 0 | 0 | 0
22:00 | 37 | 0 | 192 | 0 | 380 | 0 | 0 | 306 | 366 | 0 | 40 | 370 | 0 | 0 | 0 | 0 | 225 | 0 | 198 | 0 | 0 | 0 | 0 | 0 | 0 | 0 | 0 | 18 | 18 | 0 | 16 | 25 | 24 | 25 | 25 | 34 | 0 | 43 | 0 | 160 | 0 | 25 | 202 | 0 | 131 | 0 | 0 | 40 | 0 | 34 | 0 | 0 | 14 | 22 | 29 | 120 | 115 | 135 | 0 | 264 | 182 | 16 | 88 | 40 | 5 | 5 | 25 | 85 | 0 | 0 | 22 | 11 | 8 | 22 | 100 | 209 | 0 | 22 | 0 | 25 | 76 | 53 | 51 | 100 | 0 | 53 | 40 | 49 | 78 | 20 | 47 | 0 | 260 | 25 | 8 | 0 | 12 | 0 | 0 | 0 | 0 | 0 | 0 | 25 | 0 | 155 | 0 |  | 676 | 0 | 310 | 0 | 0 | 0 | 0 | 0 | 0 | 0 | 0 | 169 | 25 | 0 | 0 | 0 | 50 | 0 | 0 | 0 | 0 | 0 | 0 | 0 | 0 | 22 | 5 | 8 | 0 | 0 | 150 | 0 | 0 | 185 | 0 | 0 | 0 | 97 | 0 | 112 | 0 | 0 | 0 |  | 5550 | 1809 | 7359 | 4365 | 676 | 1650 | 341 | 150 | 43 | 34 | 100 | 0 | 0 | 0
23:00 | 37 | 0 | 160 | 0 | 340 | 0 | 0 | 307 | 347 | 0 | 40 | 340 | 0 | 0 | 0 | 0 | 150 | 0 | 155 | 0 | 0 | 0 | 0 | 0 | 0 | 0 | 0 | 18 | 0 | 0 | 16 | 25 | 24 | 25 | 25 | 0 | 0 | 45 | 0 | 160 | 0 | 8 | 202 | 0 | 132 | 0 | 0 | 40 | 0 | 34 | 0 | 0 | 0 | 22 | 32 | 120 | 115 | 135 | 0 | 261 | 187 | 16 | 88 | 40 | 5 | 5 | 5 | 10 | 0 | 0 | 22 | 11 | 8 | 22 | 92 | 206 | 0 | 22 | 0 | 26 | 76 | 5 | 5 | 100 | 0 | 67 | 5 | 5 | 79 | 0 | 8 | 0 | 250 | 25 | 8 | 0 | 12 | 0 | 0 | 0 | 0 | 0 | 0 | 25 | 0 | 155 | 0 |  | 676 | 0 | 306 | 0 | 0 | 0 | 0 | 0 | 0 | 0 | 0 | 170 | 23 | 0 | 0 | 0 | 50 | 0 | 0 | 0 | 0 | 0 | 0 | 0 | 0 | 5 | 5 | 8 | 0 | 0 | 150 | 0 | 0 | 180 | 0 | 0 | 0 | 97 | 0 | 107 | 0 | 0 | 0 |  | 4905 | 1777 | 6682 | 4159 | 676 | 1268 | 258 | 150 | 45 | 34 | 92 | 0 | 0 | 0
24:00 | 37 | 0 | 150 | 0 | 340 | 0 | 0 | 306 | 345 | 0 | 40 | 340 | 0 | 0 | 0 | 0 | 110 | 0 | 68 | 0 | 0 | 0 | 0 | 0 | 0 | 0 | 0 | 0 | 0 | 0 | 16 | 25 | 24 | 25 | 25 | 0 | 0 | 45 | 0 | 160 | 0 | 0 | 202 | 0 | 100 | 0 | 0 | 40 | 0 | 17 | 0 | 0 | 0 | 0 | 10 | 120 | 115 | 135 | 0 | 272 | 181 | 16 | 89 | 10 | 5 | 5 | 5 | 10 | 0 | 0 | 0 | 11 | 8 | 15 | 80 | 206 | 0 | 0 | 0 | 26 | 76 | 5 | 5 | 100 | 0 | 46 | 5 | 5 | 79 | 0 | 8 | 0 | 270 | 24 | 8 | 0 | 11 | 0 | 0 | 0 | 0 | 0 | 0 | 0 | 0 | 155 | 0 |  | 678 | 0 | 308 | 0 | 0 | 0 | 0 | 0 | 0 | 0 | 0 | 153 | 21 | 0 | 0 | 0 | 50 | 0 | 0 | 0 | 0 | 0 | 0 | 0 | 0 | 5 | 5 | 5 | 0 | 0 | 150 | 0 | 0 | 182 | 0 | 0 | 0 | 12 | 0 | 91 | 0 | 0 | 0 |  | 4531 | 1660 | 6191 | 3838 | 678 | 1177 | 206 | 150 | 45 | 17 | 80 | 0 | 0 | 0
KWH | 880000 | 0 | 4203000 | 0 | 7689527 | 0 | 0 | 6306820 | 7692000 | 0 | 569150 | 8915250 | 0 | 0 | 29736 | 195467 | 3720147 | 0 | 2468000 | 0 | 0 | 44064 | 0 | 0 | 163200 | 0 | 173136 | 277920 | 808412 | 73000 | 237636 | 600000 | 451620 | 621010 | 608000 | 459300 | 0 | 979636 | 0 | 3800000 | 0 | 190620 | 4750853 | 0 | 2768621 | 0 | 0 | 345120 | 0 | 307236 | 17880 | 22080 | 211200 | 367632 | 381600 | 2412184 | 2077950 | 2785004 | 0 | 5539000 | 4642000 | 434909 | 2082760 | 723168 | 150240 | 120000 | 296729 | 29736 | 0 | 56275 | 343152 | 130860 | 241600 | 351350 | 2022720 | 4279840 | 310080 | 376956 | 11500 | 623000 | 1811040 | 349800 | 331000 | 3420204 | 0 | 1515000 | 543360 | 648360 | 496470 | 221000 | 370260 | 48060 | 7399000 | 460512 | 176352 | 0 | 479240 | 0 | 0 | 28800 | 0 | 511200 | 126670 | 256320 | 171360 | 3722000 | 600000 |  | 12592000 | 0 | 3995712 | 0 | 0 | 0 | 0 | 0 | 0 | 218496 | 178500 | 4515619 | 465500 | 55680 | 0 | 0 | 1345000 | 32626 | 0 | 79288 | 128240 | 0 | 0 | 227040 | 107147 | 390000 | 87120 | 168930 | 0 | 0 | 3654400 | 16000 | 0 | 4539782 | 0 | 0 | 0 | 664198 | 0 | 2136909 | 0 | 0 | 288000 |  | 115055894 | 35886187 | 150942081 | 88633166 | 12592000 | 32737326 | 9423870 | 3654400 | 979636 | 760793 | 2022720 | 138170 | 0
Fuel Cost | 756800 | 0 | 3614580 | 0 | 4921297.28 | 0 | 0 | 3847160.2 | 4692120 | 0 | 779735.5 | 5973217.5 | 0 | 0 | 198636.48 | 1194303.37 | 2418095.55 | 0 | 2739480 | 0 | 0 | 290381.76 | 0 | 0 | 977568 | 0 | 1154817.12 | 1981569.6 | 5052575 | 457710 | 178227 | 450000 | 0 | 0 | 0 | 4344978 | 0 | 0 | 0 | 4180000 | 0 | 1805171.4 | 3135562.98 | 0 | 3183914.15 | 0 | 0 | 3033604.8 | 0 | 2989406.28 | 110677.2 | 142636.8 | 1381248 | 312487.2 | 0 | 2195087.44 | 1890934.5 | 2534353.64 | 0 | 3821910 | 3249400 | 300087.21 | 1999449.6 | 484522.56 | 129206.4 | 110400 | 243317.78 | 28249.2 | 0 | 417560.5 | 264227.04 | 98145 | 186032 | 263512.5 | 13835404.8 | 3209880 | 2849635.2 | 290256.12 | 0 | 647920 | 1883481.6 | 335808 | 297900 | 2667759.12 | 0 | 1727100 | 581395.2 | 713196 | 565975.8 | 282880 | 344341.8 | 44695.8 | 4735360 | 345384 | 134027.52 | 0 | 3479282.4 | 0 | 0 | 205920 | 0 | 0 | 0 | 0 | 1600502.4 | 34763480 | 522000 |  | 64219200 | 0 | 2677127.04 | 0 | 0 | 0 | 0 | 0 | 0 | 2573882.88 | 1406580 | 3115777.11 | 460845 | 412032 | 0 | 0 | 1412250 | 373567.7 | 0 | 710420.48 | 1109276 | 0 | 0 | 2252236.8 | 1261120.19 | 429000 | 81892.8 | 127880.01 | 0 | 0 | 14105984 | 515680 | 0 | 3087051.76 | 0 | 0 | 0 | 0 | 0 | 0 | 0 | 0 | 0 |  | 160577942.3 | 100331803.77 | 260909746.07 | 67533905.1 | 64219200 | 22168791.81 | 70622382.83 | 14105984 | 0 | 8424077.53 | 13835404.8 | 0 | 0
Yesterday Day Peak | 37 | 0 | 159 | 0 | 320 | 0 | 0 | 240 | 301 | 0 | 40 | 400 | 0 | 0 | 0 | 0 | 150 | 0 | 160 | 0 | 0 | 0 | 0 | 0 | 0 | 0 | 2 | 0 | 55 | 0 | 16 | 25 | 15 | 25 | 25 | 34 | 0 | 43 | 0 | 160 | 0 | 8 | 200 | 0 | 132 | 0 | 0 | 8 | 0 | 0 | 0 | 0 | 6 | 22 | 3 | 110 | 80 | 110 | 0 | 250 | 225 | 16 | 88 | 40 | 5 | 5 | 5 | 6 | 0 | 0 | 19 | 8 | 8 | 9 | 84 | 139 | 0 | 22 | 2.1 | 26 | 76 | 5 | 5 | 100 | 0 | 61 | 5 | 49 | 0 | 19 | 5 | 0 | 300 | 24 | 5 | 0 | 12 | 0 | 0 | 0 | 0 | 46 | 19.3 | 20 | 0 | 149 | 0 |  | 471 | 0 | 297 | 0 | 0 | 0 | 0 | 0 | 0 | 0 | 0 | 188 | 17 | 0 | 0 | 0 | 55 | 0 | 0 | 0 | 0 | 0 | 0 | 0 | 0 | 22 | 5 | 8 | 0 | 0 | 149 | 0 | 0 | 165 | 0 | 0 | 0 | 11 | 0 | 97 | 0 | 0 | 0 |  | 6228.4 | DayPeak
Yesterday Evening Peak | 37 | 0 | 200 | 0 | 380 | 0 | 0 | 300 | 361 | 0 | 40 | 400 | 0 | 0 | 0 | 55 | 180 | 0 | 191 | 0 | 0 | 32 | 0 | 0 | 46 | 0 | 39 | 54 | 55 | 0 | 16 | 25 | 14 | 25 | 25 | 34 | 0 | 43 | 0 | 160 | 0 | 25 | 197 | 0 | 130 | 0 | 0 | 33 | 0 | 51 | 0 | 4 | 45 | 22 | 9 | 110 | 100 | 135 | 0 | 257 | 182 | 16 | 89 | 40 | 5 | 5 | 25 | 85 | 0 | 25 | 22 | 11 | 33 | 15 | 112 | 204 | 79 | 22 | 0 | 25 | 76 | 53 | 51 | 130 | 0 | 67 | 86 | 49 | 77 | 19 | 46 | 10 | 280 | 24 | 8 | 0 | 40 | 0 | 0 | 7 | 0 | 32 | 0 | 25 | 56 | 155 | 154 |  | 665 | 0 | 260 | 0 | 0 | 0 | 0 | 0 | 0 | 50 | 40 | 187 | 26 | 0 | 0 | 0 | 70 | 8 | 0 | 0 | 50 | 0 | 0 | 50 | 37 | 22 | 5 | 8 | 0 | 0 | 150 | 0 | 0 | 183 | 0 | 0 | 0 | 95 | 0 | 112 | 0 | 0 | 70 |  | 8358 | EvPeak
Forecast for Evening | 37 | 0 | 200 | 0 | 365 | 0 | 0 | 300 | 360 | 110 | 40 | 225 | 0 | 100 | 100 | 55 | 217 | 0 | 210 | 100 | 100 | 102 | 133 | 100 | 46 | 0 | 48 | 54 | 55 | 55 | 22 | 25 | 24 | 25 | 25 | 43 | 0 | 100 | 60 | 160 | 0 | 25 | 225 | 0 | 150 | 0 | 0 | 40 | 80 | 51 | 100 | 92 | 50 | 22 | 9 | 120 | 90 | 135 | 0 | 260 | 221 | 8 | 90 | 40 | 5 | 5 | 51 | 85 | 50 | 52 | 22 | 11 | 33 | 22 | 122 | 202 | 79 | 22 | 0 | 26 | 76 | 51 | 44 | 163 | 0 | 66 | 86 | 50 | 79 | 20 | 50 | 10 | 341 | 25 | 8 | 200 | 300 | 300 | 100 | 200 | 100 | 133 | 0 | 100 | 200 | 155 |  |  | 688 | 30 | 310 | 0 | 115 | 0 | 0 | 0 | 30 | 75 | 40 | 194 | 26 | 110 | 30 | 0 | 70 | 50 | 50 | 93 | 50 | 50 | 40 | 52 | 39 | 22 | 5 | 8 | 0 | 0 | 150 | 18 | 18 | 210 | 0 | 0 | 0 | 95 | 100 | 141 | 0 | 0 | 105
Forecast for Day | 37 | 0 | 200 | 0 | 365 | 0 | 0 | 300 | 360 | 110 | 40 | 225 | 0 | 100 | 100 | 55 | 217 | 0 | 210 | 100 | 100 | 102 | 133 | 100 | 46 | 0 | 40 | 54 | 55 | 55 | 22 | 25 | 24 | 25 | 25 | 43 | 0 | 100 | 60 | 160 | 0 | 25 | 225 | 0 | 120 | 0 | 0 | 40 | 80 | 51 | 100 | 92 | 50 | 22 | 9 | 120 | 90 | 135 | 0 | 260 | 221 | 8 | 90 | 40 | 5 | 5 | 51 | 85 | 0 | 52 | 22 | 11 | 33 | 22 | 95 | 202 | 79 | 22 | 2 | 26 | 76 | 51 | 44 | 163 | 0 | 66 | 86 | 50 | 79 | 20 | 50 | 10 | 341 | 25 | 8 | 200 | 300 | 300 | 0 | 200 | 100 | 133 | 20 | 100 | 200 | 155 |  |  | 688 | 0 | 310 | 0 | 115 | 0 | 0 | 0 | 0 | 75 | 40 | 194 | 26 | 110 | 0 | 0 | 70 | 0 | 0 | 93 | 50 | 50 | 0 | 52 | 0 | 22 | 5 | 8 | 0 | 0 | 150 |  | 0 | 210 | 0 | 0 | 0 | 95 | 100 | 141 | 0 | 0 | 105
Generation at 08:00(Today) | 37 | 0 | 181 | 0 | 380 | 0 | 0 | 308 | 326 | 0 | 30 | 225 | 0 | 0 | 0 | 0 | 150 | 0 | 86 | 0 | 0 | 0 | 0 | 0 | 0 | 0 | 0 | 0 | 0 | 0 | 0 | 25 | 24 | 25 | 25 | 0 | 0 | 43 | 0 | 160 | 0 | 0 | 200 | 0 | 80 | 0 | 0 | 0 | 0 | 0 | 0 | 0 | 0 | 22 | 6 | 120 | 90 | 135 | 0 | 264 | 182 | 8 | 88 | 35 | 5 | 5 | 5 | 5 | 0 | 0 | 19 | 0 | 0 | 12 | 74 | 209 | 0 | 22 | 0 | 15 | 50 | 5 | 40 | 100 | 0 | 68 | 5 | 48 | 79 | 0 | 45 | 0 | 290 | 0 | 8 | 0 | 15 | 0 | 0 | 0 | 0 | 0 | 10.07 | 0 | 0 | 155 | 0 | 0 | 485 | 0 | 309 | 0 | 0 | 0 | 0 | 0 | 0 | 0 | 0 | 197 | 10 | 0 | 0 | 0 | 65 | 0 | 0 | 0 | 0 | 0 | 0 | 0 | 0 | 5 | 5 | 8 | 0 | 0 | 150 | 0 | 0 | 188 | 0 | 0 | 0 | 11 | 0 | 122 | 0 | 0 | 0 | 0
199
| Minimum Generation |  | 4789 | 5:00
| Highest Generation |  | 8358 | 19:00
| Day Peak Generation |  | 6228.4 | 12:00
| Evening Peak Generation |  | 8358 | 19:00
| HVDC Max Flow |  | 678 | 24:00
| HVDC EvPeak Flow |  | 665 | 19:00
| Load factor L.F |  | 75.25%

## P1
POWER GRID COMPANY OF BANGLADESH LTD.
|  |  | NATIONAL LOAD DESPATCH CENTER |  |  |  |  | QF-LDC-08
|  |  | DAILY REPORT |  |  |  |  | Page -1
[6 empty] | Reporting Date : | 2018-11-25
Till now the maximum generation is : - |  |  | 11623 MW | 19:30 | Hrs on | 2018-09-19
The Summary of Yesterday's |  | 2018-11-24 | Generation & Demand |  | Today's Actual Min Gen. & Probable Gen. & Demand
Day Peak Generation : |  | 6228.4 | MW Hour : | 12:00 | Min. Gen. at | 4:00 | 5119 | MW
Evening Peak Generation : |  | 8358 | MW Hour : | 19:00 | Available Max Generation : |  | 12062 | MW
E.P. Demand (at gen end) : |  | 8358 | MW Hour : | 19:00 | Max Demand (Evening) : |  | 8800 | MW
Maximum Generation : |  | 8358 | MW Hour : | 19:00 | Reserve(Generation end) |  | 3262 | MW
Total Gen. (MKWH) : |  | 150.9421 | System Load Factor : | 75.25% | Load Shed : |  | 0 | MW
EXPORT / IMPORT THROUGH EAST-WEST INTERCONNECTOR
Export from East grid to West grid :- Maximum |  |  | -570 | MW at | 19:00 | Energy |  | MKWHR.
Import from West grid to East grid :- Maximum |  |  | - | MW at | - | Energy | - | MKWHR.
| Water Level of Kaptai Lake at 6:00 A M on |  | 2018-11-25
Actual : | 100.6 | Ft.(MSL) , | Rule curve : | 106.7 | Ft.( MSL )
Gas Consumed : | Total = | 1162.03 | MMCFD. | Oil Consumed (PDB) :
[6 empty] | HSD : |  | Liter
[6 empty] | FO : |  | Liter
Cost of the Consumed Fuel (PDB+Pvt) : |  | Gas : | 89702696.91
|  | Coal : | 14105984 | Oil : | 79046460.36 | Total : | 182855141.27
Load Shedding & Other Information
Area | Yesterday |  |  |  | Today
|  |  | Estimated Demand (S/S end) |  | Estimated Shedding (S/S end) |  | Rates of Shedding
| MW |  | MW |  |  | MW | (On Estimated Demand)
Dhaka | 0 | 0:00 | 3098.6118 |  |  | 0 | 0%
Chittagong Area | 0 | 0:00 | 1047.5418 |  |  | 0 | 0%
Khulna Area | 0 | 0:00 | 937.4655 |  |  | 0 | 0%
Rajshahi Area | 0 | 0:00 | 846.6896 |  |  | 0 | 0%
Comilla Area | 0 | 0:00 | 765.356 |  |  | 0 | 0%
Mymensingh Area | 0 | 0:00 | 617.5997 |  |  | 0 | 0%
Sylhet Area | 0 | 0:00 | 353.2553 |  |  | 0 | 0%
Barisal Area | 0 | 0:00 | 159.225 |  |  | 0 | 0%
Rangpur Area | 0 | 0:00 | 476.2856 |  |  | 0 | 0%
Total | 0 |  | 8302.0303 |  |  | 0
Information of the Generating Units under shut down.
| Planned Shut- Down |  |  | Forced Shut- Down
|  |  |  | 1) Barapukuria ST: Unit-1,2 |  | 9) Ashuganj (North)
| Nil |  |  | 2) Khulna ST 110 MW |  | 10) Bheramara-410 MW
|  |  |  | 3) Ghorasal Unit-2,3,5 |  | 11) Sirajganj Unit-2
|  |  |  | 4) Tongi GT |  | 12) Baghabari 100 MW
|  |  |  | 5) Shajibazar 330 MW |  | 13) Meghnaghat 450 MW ST
6) Haripur 412 MW CCPP ST
7) Ashuganj (S) ST
8) Siddhirganj ST 210 MW
Additional Information of Machines, lines, Interruption / Forced Load shed etc.
|  | Description |  | Comments on Power Interruption
a) Savar 132 kV main Bus was under shut down from 08:07 to 14:20 for A/M. |  |  |  | Power interruption occurred (about 10 MW) under Savar S/S
area from 08:07 to 14:20.
b) Joydebpur-Kodda 132 kV Ckt-1 was under shut down from 09:07 to 16:40 for A/M.
c) Siddhirganj 230/132 kV MRT-2 transformer was under shut down from 09:04 to 14:27 for A/M.
d) Meghnaghat-Comilla (N) 230 kV Ckt-1 was under shut down from 09:21 to 13:28 for A/M.
e) Jamalpur 132/33 kV T3 transformer was under shut down from 08:08 to 16:47 for A/M.
f) Netrokona 132/33 kV T2 transformer was under shut down from 08:05 to 15:35 for A/M.
g) Manikganj 132/33 kV GT-3 & GT-4 along with Manikganj-Kabirpur 132 kV Ckt-1 were under shut down from |  |  |  | Power interruption occurred (about 12 MW) under Manikganj S/S
08:16 to 16:42 for A/M. |  |  |  | area from 08:16 to 16:42.
h) Dhamrai 132/33 kV T2 transformer was under shut down from 10:39 to 13:15 for switch yard lighting work.
i) Kulaura 132/33 kV T2 transformer was under shut down from 09:30 to 14:24 for A/M.
j) Shahjibazar 132/33 kV T4 & T6 transformers were under shut down from 08:34 to 13:02 for A/M.
k) Mirpur 132/33 kV T1 transformer was under shut down from 09:52 to 18:58 for A/M.
l) Sikalbaha-TK Chemical 132 kV Ckt was shut down for development work.
m) Khagrachhori 132 kV Bus coupler breaker was under shut down from 08:55 to 15:34 for development work.
n) Siddhirganj-Haripur 230 kV Ckt-1 was shut down at 08:14 for corrective maintenance.
o) Haripur 230 kV Bus-2 was shut down at 08:42 for corrective maintenance.
p) Naogaon grid-Santahar P/S 132 kV Ckt was under shut down from 08:35 to 14:11 for A/M.
q) Bogra-Sirajganj 132 Ckt-1 was under shut down from 08:29 to 16:33 for A/M.
r) Purbasadipur-Thakurgaon 132 kV Ckt-2 was under shut down from 09:01 to 14:13 for A/M.
s) Jhenidah-Chuadanga 132 kV Ckt was under shut down from 10:05 to 16:11 for A/M.
t) Jhenidah 33 kV Bus (partial) was under shut down from 09:06 to 14:13 for corrective maintenance. |  |  |  | Power interruption occurred (about 24 MW) under Jhenidah S/S
area from 09:06 to 14:13.
u) Rajshahi-Chapainawabganj 132 kV Ckt was under shut down from 07:58 to 16:15 for corrective
maintenance.
v)Tongi 230/132 kV T02 transformer tripped at 12:50 from both sides showing main protection relay and
was switched on at 13:22.
w) Shahjibazar 132/33 kV T2 transformer tripped at 12:50 operating PRD relay and is still under maintenance. |  |  |  | Power interruption occurred (about 50 MW) under Shahjibazar
S/S area from 12:50 to 13:02.
x) Mymensingh RPCL-Mymensingh S/S 132 kV Ckt-2 was under shut down from 09:50 to 16:10 for A/M.
y) Siddhirganj GT-1 was under shut down from 14:11 to 17:47 due to air filter replacement.
z)Bibiyana-3 was synchronized at 17:05 and again shut down at 21:10 due to load rejection test.
aa)Sylhet 150 MW was synchronized at 17:07.
Sub Divisional Engineer |  |  | Executive Engineer |  | Superintendent Engineer
Network Operation Division |  |  | Network Operation Division |  |  | Load Dispatch Circle
Page 1 of 7

## P2
EVENING PEAK GENERATION AND DAY LONG ENERGY DATA OF POWER STATIONS
| Date : | 2018-11-24 | [5 empty] | Page -2
Sl. |  |  |  |  | Present | Peak | Energy
No. | Name of the Power Stations |  | Producer | Installed Capacity | Capacity | Hour | Generated | Remarks
Generation
|  |  |  | Unit No. X Capacity | MW | MW | MW
1 | Ghorasal ST: Unit-1,2 |  | PDB | 2*55 | 85 | 37 | 880000 | #2 Under maint.
| Ghorasal GT: Unit-3 |  | PDB | 1*210 | 170 | 0 | 0 | Under maint.
| Ghorasal GT: Unit-4 |  | PDB | 1*210 | 180 | 200 | 4203000 | On test
| Ghorasal ST: Unit-5 |  | PDB | 1*210 | 190 | 0 | 0 | Gas shortage
2 | Ghorasal ST: Unit-7 |  | PDB | 1*243+1*122 | 365 | 380 | 7689527
3 | Ghorashal 78MW (MAX) |  | QRPP | 2*40 | 78 | 0 | 0 | Gas shortage
4 | Ghorashal (Regent) |  | IPP | 34*3.35 | 108 | 0 | 0 | Gas shortage
5 | Haripur GT: Unit-1, 2 |  | SBU, PDB | 2*32 | 40 | 40 | 569150
6 | Haripur 412 MW CCPP |  | EGCB | 1*273+1*139 | 412 | 300 | 6306820 | ST under maint & FGMO.
7 | Haripur NEPC 110MW |  | IPP | 8*15 | 110 | 0 | 0 | Reserve
8 | Haripur Power CCPP 360MW |  | IPP | 1*235+1*125 | 360 | 361 | 7692000
9 | Meghnaghat CCPP 450MW |  | IPP | 2*150+1*150 | 450 | 400 | 8915250 | Frequency Control
10 | Meghnaghat (IEL) |  | QRPP | 12*8.9 | 100 | 0 | 0 | Reserve
11 | Meghnaghat CCPP(Summit) |  | IPP | 2*110+1*110 | 305 | 0 | 0 | Reserve
12 | Madanganj 102MW |  | QRPP | 6*17 | 100 | 0 | 29736 | Reserve
13 | Madanganj-55 MW |  | (IPP) | 3*17.08+1*11.3 | 55 | 55 | 195467
14 | Keraniganj (Powerpac) 100MW |  | QRPP | 8*13.45 | 100 | 0 | 0 | Reserve
15 | Narshingdi (Doreen) |  | SIPP, REB | 8*2.90 | 22 | 16 | 237636 | Engine problem
16 | Siddhirgonj ST 210MW |  | PDB | 1*210 | 115 | 0 | 0 | Gas shortage
17 | Siddhirgonj GT Unit-1& 2 |  | EGCB | 2*105 | 210 | 191 | 2468000 | FGMO
18 | Siddhirganj (Desh) |  | QRPP | 96*1.2 | 100 | 0 | 0 | Reserve
19 | Siddhirganj (Dutch Bangla) |  | QRPP | 12*8.9 | 100 | 0 | 0 | Reserve
20 | Siddhirganj CCPP-335 MW |  | EGCB | 1*217 | 217 | 180 | 3720147 | Frequency Control
21 | Pagla (DPA ) |  | QRPP | 100*0.5 | 50 | 0 | 0 | Contract Expired
22 | Gagnagar (Orion) |  | IPP | 12*8.924 | 102 | 32 | 44064 | Low demand
23 | Katpotti 51 MW |  | IPP | 7*7.9 | 51 | 39 | 173136 | Engine problem
24 | Banco Energy 54MW |  | IPP | 3*18 | 54 | 54 | 277920
25 | Kodda 149MW |  | BPDB-RPCL | 9*17.06 | 149 | 0 | 0 | Reserve
26 | Northern 55 MW |  | IPP | 3*19.3 | 55 | 55 | 808412
27 | Southern 55MW |  | IPP | 3*19.3 | 55 | 0 | 73000 | Reserve
28 | Bosila 108MW |  | IPP | 12*8.775+1*3.5 | 108 | 46 | 163200 | Engine problem
29 | Summit Power,(Madhabdi+Ashulia) |  | SIPP,REB | 3*3.67+4*8.73 | 80 | 39 | 1051620 | Engine problem
30 | Summit Maona |  | SIPP,REB | 4*8.73 | 33 | 25 | 621010 | Engine problem
31 | Summit Rupganj |  | SIPP,REB | 4*8.73 | 33 | 25 | 608000 | Engine problem
32 | Gazipur (RPCL) |  | IPP | 6*8.9 | 52 | 34 | 459300 | Engine problem
33 | Tongi GT |  | PDB | 1* 105 | 105 | 0 | 0 | Gas shortage
34 | Summit Gazipur -2 |  | IPP | 18*17.076 | 300 | 40 | 479240 | Low demand
35 | APR Energy , Keranigonj |  | IPP | 256*1.4 | 300 | 0 | 0 | Reserve
36 | Bramhangoan 100 MW (Aggreko) |  | IPP | 100 | 100 | 0 | 0 | Reserve
37 | Aggreko Aurahati 100MW |  | IPP | 0.85*23+0.95*91 | 100 | 0 | 0 | Reserve
38 | Summit Gazipur-1 150MW |  | IPP | 149 | 149 | 32 | 511200 | Low demand
| Dhaka area Total |  |  |  | 5848 | 2581 | 48176835
39 | Chattogram ST-1 (Raozan) |  | PDB | 1*210 | 180 | 160 | 3800000 | Gas shortage
| Chittgong ST-2 (Raozan) |  | PDB | 1*210 | 180 | 0 | 0 | Gas shortage
40 | Raozan 25 MW (RPCL) |  | IPP | 3*8.9 | 25 | 25 | 190620
| Teknaf Solartech 20MW |  | Teknaf Solartech Energy Ltd. | 20 | 20 | 0 | 126670
41 | Patenga 50MW |  | IPP | 8*6.98 | 50 | 45 | 211200 | Engine problem
42 | Kaptai Hydro: Unit-1,2,3,4, 5 |  | PDB | 2*40+3*50 | 230 | 43 | 979636 | Unit-2,5 under maint.
43 | Sikalbaha ST 60MW |  | PDB | 1*60 | 40 | 0 | 0 | Under maint.
44 | Sikalbaha 225MW |  | PDB | 1*150+1*175 | 225 | 197 | 4750853 | FGMO
45 | Sikalbaha Peaking GT |  | PDB | 1*150 | 150 | 130 | 2768621 | FGMO
46 | Sikalbaha (Energis) |  | RPP | 4*12.5+2*11.9+1*3+1*1.5 | 51 | 33 | 345120 | Engine problem
47 | Hathazari peaking |  | PDB | 11*8.9 | 98 | 0 | 0 | Reserve
48 | Dohazari Peaking |  | PDB | 6*17 | 102 | 51 | 307236
49 | Juldah (Acorn) |  | QRPP | 8*13.45 | 100 | 0 | 17880 | Reserve
| Juldah 100 MW Unit-3 |  | IPP | 0 | 0 | 25 | 256320 | On test
50 | Barabkunda (Regent) |  | SIPP, PDB | 8*2.90 | 22 | 22 | 367632
* | Malancha, Ctg. EPZ (United) |  |  | 5*8.73+3*9.34 | 0 | 9 | 381600
51 | Chattogram ECPV 108 MW |  | IPP | 16*7 | 108 | 4 | 22080 | Low demand
| Chattogram area Total |  |  |  | 1581 | 744 | 14525468
52 | Ashuganj ST: Unit- 3 |  | APSCL | 1*150 | 135 | 110 | 2412184 | Gas shortage
| Ashuganj ST: Unit- 4 |  | APSCL | 1*150 | 129 | 100 | 2077950 | Gas shortage
| Ashuganj ST: Unit- 5 |  | APSCL | 1*150 | 134 | 135 | 2785004
53 | Ashuganj CCPP 225 MW |  | APSCL | 1*142+1*75 | 221 | 182 | 4642000 | FGMO
54 | Ashuganj CCPP(North) |  | APSCL | 1*360 | 360 | 0 | 0 | Under maint.
55 | Ashuganj CCPP(South) |  | APSCL | 1*360 | 360 | 257 | 5539000 | FGMO & ST under maint.
56 | Ashuganj Engines TSK |  | APSCL | 14*3.968 | 45 | 40 | 723168 | Engine problem
57 | Ashuganj (Precision) 55MW |  | RPP | 15*4 | 55 | 5 | 150240 | Gas shortage
58 | Ashuganj (United) 53MW |  | QRPP | 14*4 | 53 | 5 | 120000 | Gas shortage
59 | Ashuganj 195MW Modular |  | IPP | 20*9.73+1*16 | 195 | 16 | 434909 | Gas shortage
60 | Ashuganj (Midland) 51MW |  | IPP | 6*9.34 | 51 | 25 | 296729 | Engine problem
| Midland 150MW |  | IPP | 23*7.015 | 0 | 155 | 3722000 | On test
61 | B.Baria (Aggreko) 85MW |  | QRPP | 86*1.10 | 85 | 85 | 29736
62 | Daudkandi Peaking 52MW |  | PDB | 6*8.92 | 52 | 0 | 0 | Reserve
63 | Chandpur CCPP |  | PDB | 1*106+1*57 | 163 | 89 | 2082760 | ST under maint.
| Chandpur Desh 200MW |  | IPP | 0 | 0 | 56 | 171360 | On Test
64 | Feni (Doreen) 22MW |  | SIPP, PDB | 8*2.90 | 22 | 22 | 343152
65 | Feni, Mohipal (Doreen) |  | SIPP, REB | 4*2.90 | 11 | 11 | 130860
** | Tripura |  | Imported power | 0 | 160 | 112 | 2022720
66 | Jangalia (Summit) 33MW |  | SIPP, PDB | 4*8.73 | 33 | 33 | 241600
67 | Lakdhanvi 52 MW |  | IPP | 6*8.92 | 52 | 25 | 56275 | Low demand
68 | Summit Cumilla 25MW |  | SIPP, PDB | 3*3.67+2*6.97 | 25 | 15 | 351350 | Engine problem
69 | Daudkandi bangla trak |  | IPP | 154*1.4 | 200 | 0 | 0 | Reserve
| Cumilla Area Total |  |  |  | 2541 | 1478 | 28332997
70 | Mymensingh RPCL 210MW |  | IPP | 4*35+1*70 | 202 | 204 | 4279840 | Gas shortage
71 | Tangail (Doreen) 22MW |  | SIPP, PDB | 8*2.90 | 22 | 22 | 376956
72 | Jamalpur 95MW |  | IPP | 12*8.924 | 95 | 79 | 310080 | Engine problem
73 | Sarishabari (Solar) |  | IPP | 1*3 | 3 | 0 | 11500
74 | United Mymensingh PPL |  | IPP | 200 | 200 | 7 | 28800 | Low demand
| Mymensingh Area Total |  |  |  | 522 | 312 | 5007176
75 | Fenchugonj CCPP-1 |  | PDB | 2*32+1*33 | 70 | 25 | 623000
76 | Fenchugonj CCPP-2 |  | PDB | 2*35+1*35 | 90 | 76 | 1811040
77 | Kushiara 163 MW CCPP GT |  | IPP | 1*109+1*54 | 163 | 130 | 3420204 | Frequency Control
78 | Shajibazar 330 MW |  | PDB | 3*110 | 330 | 0 | 0 | Under maint.
79 | Fenchugonj (Barakatullah) 51MW |  | RPP | 19*2.90 | 51 | 53 | 349800
80 | Fenchuganj (EPL) 44MW |  | RPP | 12*3.3+5*2 | 44 | 51 | 331000
81 | Hobiganj 11MW |  | SIPP, REB | 4*2.90 | 11 | 8 | 176352
82 | Shahjibazar GT: Unit- 8, 9 |  | PDB | 2*35 | 66 | 67 | 1515000
83 | Shahjibazar 86MW |  | RPP | 32*2.90 | 86 | 86 | 543360
84 | Shahjibazar (EPL) 50MW |  | RPP | 27*2.0 | 50 | 49 | 648360
85 | Sylhet GT 150 MW |  | PDB | 1*142 | 142 | 77 | 496470 | Engine problem
86 | Sylhet GT 20 MW |  | PDB | 1*20 | 20 | 19 | 221000
87 | Sylhet (EPL) 50MW |  | RPP | 27*2 | 50 | 46 | 370260
88 | Shahjahanulla 25 MW |  | SIPP, REB | 3*9.34 | 25 | 24 | 460512
89 | Summit Bibiana- 2 |  | IPP | 1*222+1*119 | 341 | 280 | 7399000 | FGMO
| Bibiyana-3 285MW |  | PDB | 285 MW | 0 | 154 | 600000 | On test
90 | Sylhet (Desh) 10MW |  | RPP | 6*1.95 | 10 | 10 | 48060
| Sylhet Area Total |  |  |  | 1549 | 1155 | 19013418
91 | Bheramara GT-1,2,3 |  | PDB | 3*20 | 46 | 0 | 0 | Reserve
** | Bheramara (HVDC ) |  | Imported power | 2*500 | 1000 | 665 | 12592000
92 | Khulna (KPCL-1 & 3) |  | IPP | 19*6.5 | 0 | 0 | 0 | Contract Expired
93 | Khulna (KPCL-2) |  | QRPP | 7*17 | 115 | 0 | 0 | Reserve
94 | Faridpur Peaking |  | PDB | 8*6.89 | 54 | 0 | 0 | Reserve
95 | Khulna CCPP 225MW |  | NWPGCL | 1*150+1*75 | 230 | 0 | 0 | Reserve
96 | Gopalganj Peaking |  | PDB | 16*6.98 | 109 | 50 | 218496
97 | Bheramara 360 MW |  | NWPGCL | 1*278+1*132 | 410 | 260 | 3995712 | Frequency Control
98 | Noapara (KZA) 40MW |  | QRPP | 5*8.5 | 40 | 40 | 178500
| Khulna (Aggreeco) 55MW |  | QRPP | 71*0.85 | 0 | 0 | 0 | Contract Expired
99 | Bangla Trak Noapara |  | IPP | 70*1.4 | 100 | 0 | 0 | Reserve
| Labon Chora 105 MW |  | IPP | 6*18.445 | 105 | 70 | 288000 | Low demand
| Khulna Area Total |  |  |  | 2209 | 1085 | 17272708
100 | Summit Barisal 110 MW |  | IPP | 7*17.076 | 110 | 0 | 55680 | Reserve
101 | Barisal GT: Unit-1, 2 |  | PDB | 2*20 | 30 | 0 | 0 | Reserve
102 | Bhola (Venture) 33MW |  | RPP | 1*34.50 | 33 | 26 | 465500 | Engine problem
103 | Bhola CCPP 194MW |  | PDB | 2*63+1*68 | 194 | 187 | 4515619
104 | Bhola Aggreko 95MW |  | QRPP | 96*1.10 | 95 | 95 | 664198
| Barisal Area Total |  |  |  | 462 | 308 | 5700997
105 | Baghabari GT 71MW |  | PDB | 1*71 | 71 | 70 | 1345000
| Baghabari GT 100MW |  | PDB | 1*100 | 100 | 0 | 0 | Gas shortage
106 | Baghabari Peaking 50MW |  | PDB | 6*8.9 | 52 | 8 | 32626 | Low demand
107 | Bera Peaking |  | PDB | 9*8.29 | 71 | 0 | 0 | Reserve
108 | Amnura 50MW |  | QRPP | 7*7.79 | 50 | 50 | 128240
109 | Katakhali (Northern) |  | QRPP | 6*8.9 | 50 | 0 | 0 | Reserve
110 | Katakhali Peaking |  | PDB | 6*8.7 | 50 | 0 | 0 | Reserve
111 | Sirajgonj Unit-1 225MW |  | NWPGCL | 1*150+1*75 | 210 | 183 | 4539782 | FGMO
112 | Sirajgonj Unit-2 225MW |  | NWPGCL | 1*150+1*75 | 220 | 0 | 0 | Gas shortage
113 | Sirajgonj Unit-3 225MW |  | NWPGCL | 1*141 | 141 | 112 | 2136909 | FGMO
| Sirajgonj Unit-4 414 MW(Gas) |  | SNWPGCL | 1*282 | 282 | 0 | 0 | On test
114 | Santahar Peaking |  | PDB | 6*8.7 | 50 | 37 | 107147 | Low demand
115 | Bogra (GBB) |  | RPP | 6*4 | 22 | 22 | 390000
116 | Bogra (EPL) |  | RPP | 5*3.3+5*2 | 10 | 5 | 87120 | Engine problem
117 | Ullapara (Summit) |  | SIPP, REB | 4*2.90 | 11 | 8 | 168930 | Engine problem
118 | Rajlanka 52 MW |  | IPP | 6*8.92 | 52 | 50 | 227040
119 | Chapainawabganj-100 MW |  | PDB | 12*8.924 | 104 | 0 | 79288 | Reserve
| Rajshahi Area Total |  |  |  | 1546 | 545 | 9242082
120 | Barapukuria Unit-1 |  | PDB | 1*125 | 85 | 0 | 0 | Under overhauling
| Barapukuria Unit-2 |  | PDB | 1*125 | 85 | 0 | 0 | Coal shortage
121 | Barapukuria Unit-3 |  | PDB | 1*275 | 274 | 150 | 3654400
122 | Rangpur GT |  | PDB | 1*20 | 20 | 0 | 16000 | Reserve
123 | Saidpur GT |  | PDB | 1*20 | 20 | 0 | 0 | Reserve
| Rangpur Area Total |  |  |  | 484 | 150 | 3670400
| Total |  |  |  | 16742 | 8358 | 150942081
| Eastern Grid Total |  |  |  | 12041 | 6270 | 115055894
| Western Grid Total |  |  |  | 4701 | 2088 | 35886187
| National Grid Total |  |  |  | 16742 | 8358 | 150942081
*Data collected from respective power station over telephone.
Executive Engineer
Network Operation Division

## P3
MAXIMUM LOAD SERVED BY DIFFERENT GRID SUB-STATIONS
Date: | 2018-11-24 | [5 empty] | QF-LDC-09
(a) ENTIRE EASTERN GRID : |  |  | 5469 | MW | (b) ENTIRE WESTERN GRID : |  |  | 2403 | MW
i) Dhaka area |  |  | 3046 | MW | i) Khulna area |  |  | 928 | MW
ii) Chittagong area |  |  | 887 | MW | ii) Rajshahi area |  |  | 776 | MW
iii) Comilla area |  |  | 684 | MW | iii) Barisal area |  |  | 193 | MW
iv) Mymensingh area |  |  | 546 | MW | iv) Rangpur area |  |  | 506 | MW
v) Sylhet area |  |  | 306 | MW
| SYSTEM TOTAL DEMAND ( a + b ) = |  |  | 7872 | MW
MAXIMUM LOAD SERVED BY DIFFERENT SUB-STATIONS
Sub-station | Load (MW) | Hour | Sub-station | Load (MW) | Hour | Sub-station | Load (MW) | Hour
Siddhirganj | 100 | 1800 | Netrokona | 58 | 1830 | Goalpara | 19 | 1830
Munsiganj | 76 | 2000 | Jamalpur | 82 | 1800 | Central s/s | 63 | 1800
Sonargaon | 36 | 1830 | Sherpur | 62 | 1800 | Noapara | 67 | 1800
Shyampur | 150 | 800 | Srimongal | 24 | 1830 | Jessore | 102 | 1830
Bhulta | 138 | 1930 | Shahjibazar | 70 | 2000 | Jhenida | 73 | 1830
Madanganj | 52 | 1930 | Fenchuganj | 28 | 1900 | Bottail | 78 | 1800
Shitalakhya | 81 | 1100 | Kulawara | 27 | 1800 | G.K Project | 32 | 2000
Rahim steel | 9 | 1300 | Sylhet | 96 | 1800 | Faridpur | 112 | 2000
Matuail | 84 | 1200 | Chatak | 18 | 1830 | Madaripur | 90 | 2000
Ghorasal | 64 | 2000 | Sunamganj | 23 | 1800 | Gopalganj | 56 | 1830
Narsingdi | 96 | 1830 | Biani Bazar | 28 | 1800 | Bagerhat | 67 | 1800
Haripur (SBU) | 98 | 1830 | Comilla (S) | 118 | 1800 | Mongla | 28 | 1000
Ullon | 62 | 1800 | Comilla(N) | 73 | 1800 | Satkhira | 63 | 1900
Hasnabad | 150 | 1900 | Chandpur | 81 | 1830 | Gallamari | 34 | 1200
Magbazar | 87 | 1200 | Feni | 85 | 1800 | Magura | 34 | 1800
Maniknagar | 66 | 1500 | Chowmuhani | 118 | 1800 | Chuadanga | 73 | 1830
Bangabhaban | 16 | 1100 | Ashuganj | 37 | 2100 | Barisal | 82 | 2000
Narinda | 66 | 1900 | Daudkandi | 82 | 1830 | Patuakhali | 61 | 1930
Dhanmondi | 85 | 1800 | B.Baria | 90 | 2000 | Bhandaria | 36 | 2000
Lalbag | 75 | 1300 | Ramganj | 24 | 1800 | Ishurdi | 39 | 1800
Madartek | 41 | 1800 | Madunaghat | 49 | 1800 | Ruppur Paromanobik | 1 | 100
Mirpur | 81 | 1800 | Hathazari | 71 | 1800 | Natore | 82 | 1800
Kalyanpur | 84 | 1800 | Khulshi | 157 | 1500 | Bogra | 150 | 1900
Gulshan | 76 | 1200 | Halishahar | 96 | 1500 | Noagaon | 77 | 1830
Uttara | 56 | 1800 | Baraulia | 146 | 1300 | Rajshahi | 92 | 1900
Uttara(New) | 5 | 1000 | Sikalbaha | 27 | 1930 | C.Nawabganj | 46 | 2000
Kamrangirchar | 60 | 1800 | Dohazari | 60 | 1800 | Amnura | 26 | 1800
Savar | 111 | 1400 | Cox'sbazar | 64 | 1800 | Pabna | 72 | 1900
Bhasantec | 115 | 1800 | Chandraghona | 20 | 1700 | Shahjadpur | 65 | 1900
Agargaon | 38 | 1830 | Kaptai | 4 | 1800 | Serajganj | 59 | 1900
Satmosjid | 69 | 1800 | A. Khaer Stl. | 10 | 1100 | Niyamatpur | 36 | 1830
Tongi | 101 | 1100 | Bakulia | 72 | 1800 | Joypurhat | 38 | 1900
Kabirpur | 142 | 1830 | Julda | 19 | 2400 | Rangpur | 93 | 1800
Basundhara | 87 | 1830 | TK chemical | 1 | 100 | Lalmonirhat | 71 | 1830
Manikganj | 58 | 2000 | Modern Steel | 12 | 800 | Saidpur | 96 | 1800
Joydevpur | 163 | 1900 | Shahmirpur | 22 | 1800 | Purbasadipur | 68 | 1930
New Tongi | 93 | 1300 | Khagrachhari | 14 | 2000 | Thakurgaon | 54 | 1900
Korda | 218 | 1800 | Matarbari | 18 | 1900 | Palashbari | 75 | 1800
Dhamrai | 46 | 1830 | Baroiar Hat | 20 | 1830 | Barapukuria | 38 | 1800
Tangail | 127 | 1830 | Rangamati | 8 | 1800 | Panchagar | 34 | 1830
Mymensing | 176 | 1800 | Abul Khair 230 | 194 | 200
Kishorganj | 60 | 1800 | BSRM | 108 | 1000
Sub Divisional Engineer |  |  | Executive Engineer |  |  | Superintendent Engineer
Network Operation Division |  |  | Network Operation Division |  |  | Load Despatch Circle
(1) Honbl. State Minister |  |  | (8) Executive Director (O & M) PGCB. |  |  | (18) C.E. Transmission (1 & 2) PGCB.
Ministry of Power,Energy & Mineral |  |  | (9) Member,Generation,PDB. |  |  | (19) S.E. System Protection,PGCB.
Resources, GOB. |  |  | (10) Member,Distribution,PDB. |  |  | (20) Director,Public Relation,PDB.
(2) Secy (Power Divn.)Ministry of |  |  | (11) Member,Transmission & |  |  | (21) Director Program, PDB.
Power,Energy & Mineral Resources. |  |  | System Operation,PDB. |  |  | (22) S.E. Consumer Affairs,PDB.
(3) Director General,Power cell |  |  | (12) Member,P&D,PDB. |  |  | (23) Director,Project Planning,PDB.
(4) Chairman,BERC |  |  | (13) C.E (P & D), PGCB. |  |  | (24) Director,System Planning,PDB.
(5) Chairman, BPDB. |  |  | (14) G.M. Commercial Operation |  |  | (25) Executive Eng.IMD.
(6) Managing Director, PGCB. |  |  | (15) C.E. Generation,PDB. |  |  | (26) Executive Eng. EMD.

## Voltage
MAXIMUM & MINIMUM VOLTAGES OF DIFFERENT GRID SUB-STATIONS:
Date: | 2018-11-24
Sub-Station | Maxm | Hour | Minm | Hour | Sub-Station | Maxm | Hour | Minm | Hour
| Voltage |  | Voltage |  |  | Voltage |  | Voltage
400 KV | KV |  | KV |  |  | KV |  | KV
Bibiyana | 399 | 3:00 | 388 | 16:00 | Kaliakoir | 384 | 4:00 | 370 | 16:00
Bheramara | 414 | 3:00 | 401 | 18:00 | Bhulta | 399 | 3:00 | 388 | 10:00
Ashuganj(N) | 395 | 6:00 | 388 | 12:00
230 KV | KV |  | KV |  | 230 KV | KV |  | KV
Ghorasal | 232 | 1:00 | 230 | 7:00 | Hathazari | 223 | 2:00 | 216 | 11:00
Ishurdi | 236 | 24:00 | 225 | 8:00 | Megnaghat | 232 | 1:00 | 228 | 11:00
Ashuganj | 240 | 1:00 | 236 | 12:00 | Fenchuganj | 241 | 22:00 | 233 | 12:00
Serajganj | 230 | 1:00 | 220 | 18:00 | Siddhirganj | 231 | 3:00 | 223 | 13:00
Baghabari | 237 | 1:00 | 222 | 18:30 | Maniknagar | 229 | 6:00 | 222 | 15:00
Barapukuria | 235 | 4:00 | 224 | 18:00 | Old Airport | 230 | 6:00 | 220 | 12:00
Bogra | 229 | 1:00 | 217 | 18:00 | Barisal | 233 | 4:00 | 221 | 21:00
Khulna South | 238 | 3:00 | 221 | 8:00 | AKSML | 220 | 6:00 | 215 | 12:00
Rampura | 229 | 2:00 | 222 | 11:00 | BSRM | 224 | 6:00 | 217 | 13:00
Haripur | 228 | 3:00 | 221 | 16:00 | Bibiyana | 238 | 4:00 | 230 | 12:00
Hasnabad | 230 | 1:00 | 220 | 12:00 | Bhulta | 232 | 3:00 | 223 | 12:00
Aminbazar | 230 | 5:00 | 222 | 12:00 | Ashuganj (S) | 238 | 1:00 | 235 | 12:00
Tongi | 230 | 4:00 | 220 | 11:00 | Kaliakoir | 234 | 2:00 | 225 | 12:00
Comilla (N) | 236 | 6:00 | 230 | 15:00
132 kV | KV |  | KV |  | 132 kV | KV |  | KV
Siddhirganj | 134 | 600 | 130 | 1500 | Ramganj | 132 | 800 | 130 | 2100
Munsiganj | 134 | 1800 | 129 | 1200 | Madanhat | 131 | 400 | 128 | 900
Megnaghat | 134 | 100 | 130 | 1100 | Hathazari | 132 | 400 | 128 | 1100
Shyampur | 130 | 2000 | 124 | 1600 | Khulshi | 128 | 600 | 124 | 1200
Bhulta | 134 | 600 | 130 | 1600 | Halishahar | 130 | 200 | 126 | 1000
Madanganj | 137 | 700 | 130 | 1700 | Baraulia | 129 | 2000 | 125 | 800
Shitalakhya | 138 | 300 | 129 | 1200 | Sikalbaha | 130 | 2200 | 126 | 1100
Rahim steal | 134 | 600 | 130 | 1600 | Dohazari | 128 | 100 | 126 | 300
Matuail | 133 | 700 | 129 | 1500 | Cox'sbazar | 125 | 1400 | 120 | 1800
Ghorasal | 140 | 600 | 138 | 1300 | Chandraghona | 131 | 2200 | 127 | 1700
Narsinghdi | 137 | 500 | 134 | 1900 | Kaptai | 132 | 100 | 128 | 1600
Haripur (SBU) | 135 | 100 | 130 | 1500 | A. Khaer Stl. | 128 | 1930 | 125 | 400
Ullon | 135 | 100 | 130 | 1200 | Bakulia | 128 | 300 | 124 | 1100
Hasnabad | 137 | 500 | 130 | 1200 | Julda | 128 | 1830 | 125 | 900
Magbazar | 136 | 600 | 130 | 1200 | TK Chemical | 131 | 700 | 127 | 1100
Maniknagar | 136 | 100 | 132 | 1200 | Modern Steel | 129 | 600 | 125 | 900
Bangabhaban | 138 | 600 | 128 | 1200 | Shahmirpur | 128 | 200 | 124 | 1000
Narinda | 137 | 600 | 130 | 1200 | Khagrachhari | 131 | 300 | 128 | 900
Dhanmondi | 135 | 100 | 130 | 1200 | Matarbari | 125 | 300 | 121 | 1800
Lalbag | 138 | 600 | 128 | 1200 | Baroiar Hat | 133 | 1400 | 128 | 1700
Madartek | 137 | 600 | 130 | 1200 | Rangamati | 132 | 700 | 127 | 1000
Mirpur | 137 | 400 | 132 | 300 | Goalpara | 135 | 300 | 125 | 800
Kalyanpur | 139 | 200 | 133 | 1200 | Central s/s | 135 | 400 | 126 | 800
Gulshan | 135 | 100 | 131 | 1100 | Noapara | 135 | 200 | 123 | 800
Uttara | 139 | 200 | 131 | 1200 | Jessore | 130 | 400 | 120 | 800
Uttara(New) | 136 | 100 | 130 | 1200 | Jhenida | 134 | 1400 | 121 | 1800
Kamrangirchar | 136 | 100 | 128 | 1100 | Bottail | 138 | 300 | 129 | 1800
Savar | 135 | 300 | 130 | 1200 | G.K.Project | 141 | 100 | 134 | 700
Bhasantec | 139 | 200 | 132 | 1200 | Faridpur | 136 | 300 | 127 | 1930
Agargaon | 139 | 200 | 133 | 1200 | Madaripur | 136 | 900 | 127 | 2000
Satmosjid | 139 | 300 | 133 | 1200 | Gopalganj | 138 | 600 | 126 | 2100
Tongi | 140 | 400 | 133 | 1100 | Bagerhat | 134 | 600 | 125 | 1800
Kabirpur | 138 | 100 | 132 | 1600 | Mongla | 135 | 100 | 124 | 1800
Basundhara | 132 | 600 | 126 | 1830 | Satkhira | 135 | 100 | 125 | 800
Manikganj | 142 | 100 | 135 | 1500 | Gallamari | 137 | 500 | 127 | 800
Joydevpur | 141 | 1400 | 135 | 800 | Magura | 135 | 100 | 120 | 1830
New Tongi | 140 | 100 | 132 | 1300 | Chuadanga | 133 | 300 | 116 | 1830
Kodda | 138 | 1300 | 131 | 800 | Barisal | 140 | 100 | 133 | 1930
Dhamrai | 138 | 300 | 129 | 1200 | Patuakhali | 137 | 500 | 126 | 1930
Tangail | 141 | 200 | 135 | 1300 | Bhandaria | 136 | 600 | 127 | 2000
Mymensing | 137 | 600 | 131 | 1200 | Ishurdi | 140 | 100 | 134 | 800
Kishorganj | 137 | 500 | 132 | 1300 | Ruppur Paromanobik | 140 | 600 | 134 | 800
Netrokona | 138 | 400 | 131 | 1200 | Natore | 138 | 100 | 130 | 800
Jamalpur | 136 | 1830 | 128 | 1500 | Bogra | 138 | 600 | 129 | 1830
Sherpur | 135 | 1900 | 126 | 1200 | Noagaon | 133 | 500 | 126 | 1900
Srimongal | 141 | 100 | 137 | 1200 | Rajshahi | 133 | 1500 | 127 | 800
Shahjibazar | 140 | 1830 | 137 | 1100 | C.Nawabganj | 130 | 1800 | 122 | 1300
Fenchuganj | 139 | 1830 | 133 | 1600 | Amnura | 132 | 1800 | 122 | 1200
Khulawara | 137 | 200 | 133 | 1600 | Pabna | 137 | 100 | 130 | 1800
Sylhet | 137 | 2200 | 130 | 1600 | Shahjadpur | 142 | 100 | 139 | 600
Chatak | 136 | 1900 | 130 | 1600 | Serajganj | 139 | 600 | 130 | 1900
Sunamganj | 136 | 2200 | 129 | 1500 | Niyamatpur | 134 | 300 | 121 | 1400
Biani Bazar | 137 | 400 | 131 | 1600 | Joypurhat | 136 | 600 | 126 | 1800
Cumilla(s) | 130 | 700 | 128 | 1600 | Rangpur | 131 | 600 | 119 | 1800
Cumilla(n) | 141 | 900 | 138 | 1600 | Lalmonirhat | 130 | 100 | 113 | 1800
Chandpur | 136 | 700 | 135 | 1100 | Saidpur | 133 | 400 | 118 | 1830
Feni | 133 | 1500 | 128 | 1700 | Purbasadipur | 134 | 600 | 120 | 1800
Chowmuhani | 131 | 700 | 126 | 1800 | Thakurgaon | 130 | 600 | 108 | 1800
Ashuganj | 140 | 1300 | 138 | 1200 | Palashbari | 131 | 500 | 122 | 1830
Daudkandi | 135 | 700 | 131 | 2100 | Barapukuria | 135 | 600 | 124 | 1800
B.Baria | 139 | 900 | 137 | 1500 | Panchagar | 128 | 400 | 108 | 1800

## L-Curve
Date | 2018-11-24
.
TIME | E-W INT.(Export) | EAST GRID | WEST GRID | TOTAL |  |  | DAILY LOAD CURVE
0:00 | 70 | 4531 | 1660 | 6191 |  |  |  | QF-LDC-12
0:30 | 175 | 4304 | 1441 | 5745 | Date: | 2018-11-24
1:00 | 280 | 4077 | 1222 | 5299
1:30 | 280 | 3978.5 | 1211 | 5189.5
2:00 | 280 | 3880 | 1200 | 5080
2:30 | 290 | 3824.5 | 1173.5 | 4998 | [5 empty] | Gen. at Eve. Peak | 8358 | 8358 MW (19:00 )
3:00 | 300 | 3769 | 1147 | 4916 | [6 empty] | 19:00
3:30 | 265 | 3738 | 1137.5 | 4875.5 | [5 empty] | Gen. at Day Peak | 6228.4 | 6228.4 MW (12:00 )
4:00 | 230 | 3707 | 1128 | 4835 | [6 empty] | 12:00
4:30 | 250 | 3679 | 1133 | 4812 | [5 empty] | Highest Generation | 8358
5:00 | 270 | 3651 | 1138 | 4789 | [6 empty] | 19:00
5:30 | 310 | 3798 | 1139.5 | 4937.5
6:00 | 350 | 3945 | 1141 | 5086
6:30 | 415 | 4097.75 | 1143 | 5240.75
7:00 | 480 | 4250.5 | 1145 | 5395.5
7:30 | 500 | 4424 | 1174.5 | 5598.5
8:00 | 520 | 4597.5 | 1204 | 5801.5
8:30 | 460 | 4645.4 | 1202 | 5847.4
9:00 | 400 | 4693.3 | 1200 | 5893.3
9:30 | 280 | 4630.85 | 1246 | 5876.85
10:00 | 160 | 4568.4 | 1292 | 5860.4
10:30 | 110 | 4573.7 | 1400 | 5973.7
11:00 | 60 | 4579 | 1508 | 6087
11:30 | 40 | 4661.2 | 1496.5 | 6157.7
12:00 | 20 | 4743.4 | 1485 | 6228.4
12:30 | 110 | 4796.1 | 1479 | 6275.1
13:00 | 200 | 4848.8 | 1473 | 6321.8
13:30 | 110 | 4684.95 | 1448.5 | 6133.45
14:00 | 20 | 4521.1 | 1424 | 5945.1
14:30 | 20 | 4542.9 | 1413.5 | 5956.4
15:00 | 20 | 4564.7 | 1403 | 5967.7
15:30 | 25 | 4587.55 | 1435.5 | 6023.05
16:00 | 30 | 4610.4 | 1468 | 6078.4
16:30 | 25 | 4759.2 | 1597 | 6356.2
17:00 | 20 | 4908 | 1726 | 6634
17:30 | 260 | 5521 | 1941 | 7462
18:00 | 500 | 6134 | 2156 | 8290
18:30 | 535 | 6202 | 2122 | 8324
19:00 | 570 | 6270 | 2088 | 8358
19:30 | 550 | 6221 | 2090 | 8311
20:00 | 560 | 6132 | 2064 | 8196 |  |  |  | Executive Engineer
20:30 | 515 | 6034.5 | 2006 | 8040.5 |  |  |  | Network Operation Division
21:00 | 470 | 5937 | 1948 | 7885
21:30 | 425 | 5743.5 | 1878.5 | 7622
22:00 | 380 | 5550 | 1809 | 7359 |  |  |  |  | Page 6 of 7
22:30 | 233 | 5227.5 | 1793 | 7020.5
23:00 | 86 | 4905 | 1777 | 6682
23:30 | 78 | 4718 | 1718.5 | 6436.5
24:00 | 70 | 4531 | 1660 | 6191
8358 MW (19:00 )
6228.4 MW (12:00 )

## En-Curve
DAILY ENERGY CURVE
Date | 2018-11-24 |  | Energy | 150942081
[10 empty] | 2018-11-24 | [5 empty] | QF-LDC-11
TIME | GAS | HVDC | P.GEN(GAS). | P.GEN(OIL). | COAL | HYDRO | OIL | SHORTAGE | TRIPURA
0:00 | 3838 | 678 | 1177 | 206 | 150 | 45 | 17 | 0 | 80
0:30 | 3531 | 584.5 | 1164 | 186.5 | 149.5 | 44 | 8.5 | 0 | 77 | Date: | 2018-11-24
1:00 | 3224 | 491 | 1151 | 167 | 149 | 43 | 0 | 0 | 74
1:30 | 3178.5 | 491.5 | 1088 | 167 | 149 | 42.5 | 0 | 0 | 73 | [7 empty] | Total Energy | 150.9421 | Total Energy Gen 165.409 MKWHr Energy Not Served 0.000 MKWHr Energy Requirement 165.409 MKWHr
2:00 | 3133 | 492 | 1025 | 167 | 149 | 42 | 0 | 0 | 72 | [7 empty] | Energy not Served | 0
2:30 | 3040.5 | 491.5 | 1037 | 167 | 149.5 | 41.5 | 0 | 0 | 71 | [7 empty] | Energy Requirement | 150.9421
3:00 | 2948 | 491 | 1049 | 167 | 150 | 41 | 0 | 0 | 70
3:30 | 2918.5 | 485 | 1046.5 | 167.5 | 149.5 | 40.5 | 0 | 0 | 68 | [6 empty] | Shortage
4:00 | 2889 | 479 | 1044 | 168 | 149 | 40 | 0 | 0 | 66
4:30 | 2847 | 479 | 1061.5 | 168 | 149 | 40.5 | 0 | 0 | 67
5:00 | 2805 | 479 | 1079 | 168 | 149 | 41 | 0 | 0 | 68
5:30 | 2865.5 | 479 | 1168.5 | 168 | 149 | 41.5 | 0 | 0 | 66
6:00 | 2926 | 479 | 1258 | 168 | 149 | 42 | 0 | 0 | 64
6:30 | 3059.5 | 479 | 1268.5 | 177 | 149 | 42 | 0 | 0 | 64 |  |  |  |  | Coal
7:00 | 3193 | 479 | 1279 | 186 | 149 | 42 | 0 | 0 | 64
7:30 | 3292.5 | 479.5 | 1354.5 | 205.5 | 149 | 42 | 0 | 0 | 69 |  |  |  | Oil |  |  |  | ,
8:00 | 3392 | 480 | 1430 | 225 | 149 | 42 | 0 | 0 | 74
8:30 | 3427.5 | 479.5 | 1430.5 | 233 | 149 | 42 | 0 | 0 | 74
9:00 | 3463 | 479 | 1431 | 241 | 149 | 42 | 0 | 0 | 74
9:30 | 3498 | 479 | 1347.5 | 268.5 | 149.5 | 42.5 | 0 | 0 | 75
10:00 | 3533 | 479 | 1264 | 296 | 150 | 43 | 0 | 0 | 76
10:30 | 3672 | 475 | 1238.5 | 299 | 150 | 43 | 0 | 0 | 76
11:00 | 3811 | 471 | 1213 | 302 | 150 | 43 | 0 | 0 | 76
11:30 | 3833 | 471 | 1239 | 321 | 149.5 | 43 | 0 | 0 | 80
12:00 | 3855 | 471 | 1265 | 340 | 149 | 43 | 0 | 0 | 84
12:30 | 3835.5 | 471 | 1319.5 | 352.5 | 149 | 43 | 0 | 0 | 84
13:00 | 3816 | 471 | 1374 | 365 | 149 | 43 | 0 | 0 | 84
13:30 | 3816 | 471 | 1374 | 365 | 149 | 43 | 0 | 0 | 84
14:00 | 3816 | 471 | 1374 | 365 | 149 | 43 | 0 | 0 | 84
14:30 | 3707 | 471.5 | 1305 | 370 | 149.5 | 43 | 0 | 0 | 84
15:00 | 3598 | 472 | 1236 | 375 | 150 | 43 | 0 | 0 | 84
15:30 | 3656.5 | 472 | 1230.5 | 375.5 | 150 | 43 | 4 | 0 | 85
16:00 | 3715 | 472 | 1225 | 376 | 150 | 43 | 8 | 0 | 86
16:30 | 3791.5 | 519.5 | 1251 | 439.5 | 150 | 43 | 65 | 0 | 95
17:00 | 3868 | 567 | 1277 | 503 | 150 | 43 | 122 | 0 | 104
17:30 | 4088.5 | 616.5 | 1493.5 | 791.5 | 149.5 | 43 | 168.5 | 0 | 111
18:00 | 4309 | 666 | 1710 | 1080 | 149 | 43 | 215 | 0 | 118
18:30 | 4370.5 | 665.5 | 1734.5 | 1065.5 | 149.5 | 43 | 180.5 | 0 | 115
19:00 | 4432 | 665 | 1759 | 1051 | 150 | 43 | 146 | 0 | 112
19:30 | 4456 | 665 | 1799 | 937 | 149 | 43 | 148 | 0 | 114
20:00 | 4446 | 676 | 1780 | 851 | 150 | 43 | 136 | 0 | 114
20:30 | 4479 | 676 | 1753 | 719 | 150 | 43 | 107.5 | 0 | 113
21:00 | 4512 | 676 | 1726 | 587 | 150 | 43 | 79 | 0 | 112
21:30 | 4438.5 | 676 | 1688 | 464 | 150 | 43 | 56.5 | 0 | 106
22:00 | 4365 | 676 | 1650 | 341 | 150 | 43 | 34 | 0 | 100
22:30 | 4262 | 676 | 1459 | 299.5 | 150 | 44 | 34 | 0 | 96
23:00 | 4159 | 676 | 1268 | 258 | 150 | 45 | 34 | 0 | 92
23:30 | 3998.5 | 677 | 1222.5 | 232 | 150 | 45 | 25.5 | 0 | 86 | Max Temp. in Dhaka |  | 29.1° C
24:00 | 3838 | 678 | 1177 | 206 | 150 | 45 | 17 | 0 | 80
Executive Engineer
Network Operation Division
Page 5 of 7
GAS
Oil
HVDC
COAL
HYDRO
Total Energy Gen 165.409 MKWHr Energy Not Served 0.000 MKWHr Energy Requirement 165.409 MKWHr
Note on W13: Author:

## Generation
2018-11-24
Si No | Unit | 1:00 | 2:00 | 3:00 | 4:00 | 5:00 | 6:00 | 7:00 | 8:00 | 9:00 | 10:00 | 11:00 | 12:00 | 13:00 | 14:00 | 15:00 | 16:00 | 17:00 | 18:00 | 18:30 | 19:00 | 19:30 | 20:00 | 21:00 | 22:00 | 23:00 | 24:00 | KWH
1 | Kaptai Unit-1, 2 & 3 | 43 | 42 | 41 | 40 | 41 | 42 | 42 | 42 | 42 | 43 | 43 | 43 | 43 | 43 | 43 | 43 | 43 | 43 |  | 43 | 43 | 43 | 43 | 43 | 45 | 45 | 979636
2 | Kaptai Unit-4 & 5
3 | Chattogram ST-1 (Raozan) | 160 | 160 | 160 | 160 | 160 | 160 | 160 | 160 | 160 | 160 | 160 | 160 | 160 | 160 | 160 | 160 | 160 | 160 |  | 160 | 160 | 160 | 160 | 160 | 160 | 160 | 3800000
4 | Chittgong ST-2 (Raozan)
5 | Raozan 25 MW (RPCL) | [10 empty] | 8 | 8 | 8 | 8 | 8 | 8 | 8 | 25 |  | 25 | 25 | 25 | 25 | 25 | 8 | 0 | 190620
| Teknaf Solartech 20MW | [6 empty] | 3.5 | 9.5 | 14.3 | 17.6 | 19 | 19.3 | 17.9 | 14.5 | 8.6 | 3 | 0 | 0 | [8 empty] | 126670
6 | Sikalbaha 225MW (Gas) | 197 | 197 | 210 | 210 | 210 | 199 | 198 | 190 | 185 | 198 | 198 | 200 | 196 | 197 | 198 | 204 | 199 | 198 |  | 197 | 197 | 202 | 213 | 202 | 202 | 202 | 4750853
7 | Sikalbaha 225MW (Oil)
8 | Sikalbaha ST 60MW
9 | Sikalbaha GT 150MW (Gas) | 110 | 115 | 70 | 70 | 70 | 70 | 90 | 90 | 120 | 120 | 137 | 132 | 131 | 130 | 130 | 130 | 130 | 130 |  | 130 | 130 | 130 | 135 | 131 | 132 | 100 | 2768621
10 | Sikalbaha GT 150MW (Oil)
| Dohazari Peaking | 0 | [15 empty] | 26 | 51 |  | 51 | 51 | 51 | 51 | 34 | 34 | 17 | 307236
12 | Hathazari peaking
Daudkandi bangla trak
14 | Daudkandi Peaking 52MW
15 | Siddhirgonj ST 210MW
16 | Siddhirgonj GT Unit-1& 2 | 39 | 36 | 39 | 39 | 40 | 34 | 40 | 40 | 67 | 75 | 127 | 160 | 142 | 66 | 34 | 62 | 90 | 200 |  | 191 | 200 | 185 | 189 | 198 | 155 | 68 | 2468000
17 | Siddhirganj CCPP-335 MW | 120 | 120 | 120 | 120 | 120 | 120 | 125 | 160 | 160 | 160 | 160 | 150 | 175 | 150 | 120 | 150 | 150 | 180 |  | 180 | 180 | 180 | 180 | 225 | 150 | 110 | 3720147
18 | Summit Gazipur -2 | 12 | 12 | 12 | 12 | 12 | 12 | 12 | 15 | 15 | 15 | 12 | 12 | 12 | 15 | 15 | 15 | 26 | 90 |  | 40 | 10 | 10 | 10 | 12 | 12 | 11 | 479240
19 | Ashuganj 195MW Modular | 16 | 16 | 16 | 16 | 16 | 16 | 16 | 16 | 16 | 16 | 16 | 16 | 16 | 16 | 16 | 16 | 16 | 16 |  | 16 | 16 | 16 | 16 | 16 | 16 | 16 | 434909
20 | Ghorasal ST: Unit-1,2 | 37 | 37 | 37 | 37 | 37 | 37 | 37 | 37 | 37 | 37 | 37 | 37 | 37 | 37 | 37 | 37 | 37 | 37 |  | 37 | 37 | 37 | 37 | 37 | 37 | 37 | 880000
21 | Ghorasal GT: Unit-3
22 | Ghorasal GT: Unit-4 | 180 | 180 | 175 | 179 | 180 | 180 | 174 | 180 | 180 | 160 | 160 | 159 | 153 | 162 | 160 | 160 | 161 | 160 |  | 200 | 200 | 200 | 200 | 192 | 160 | 150 | 4203000
23 | Ghorasal ST: Unit-5
24
25 | Ghorasal ST: Unit-7 | 300 | 250 | 200 | 200 | 200 | 300 | 380 | 380 | 380 | 350 | 320 | 320 | 320 | 320 | 320 | 280 | 330 | 380 |  | 380 | 380 | 380 | 380 | 380 | 340 | 340 | 7689527
26
28 | Ashuganj ST: Unit- 3 | 60 | 75 | 80 | 80 | 80 | 80 | 80 | 90 | 100 | 100 | 100 | 110 | 110 | 110 | 110 | 110 | 110 | 110 |  | 110 | 110 | 110 | 120 | 120 | 120 | 120 | 2412184
29 | Ashuganj ST: Unit- 4 | 80 | 80 | 80 | 80 | 80 | 80 | 80 | 80 | 80 | 80 | 80 | 80 | 80 | 80 | 80 | 80 | 80 | 80 |  | 100 | 100 | 115 | 115 | 115 | 115 | 115 | 2077950
30 | Ashuganj ST: Unit- 5 | 100 | 100 | 100 | 100 | 100 | 100 | 100 | 120 | 135 | 130 | 110 | 110 | 110 | 110 | 110 | 110 | 110 | 135 |  | 135 | 135 | 135 | 135 | 135 | 135 | 135 | 2785004
32 | Ashuganj Engines TSK | 10 | 10 | 10 | 10 | 10 | 10 | 36 | 36 | 38 | 40 | 40 | 40 | 40 | 40 | 40 | 40 | 40 | 40 |  | 40 | 40 | 40 | 40 | 40 | 40 | 10 | 723168
33 | Ashuganj CCPP 225 MW | 197 | 197 | 185 | 191 | 204 | 182 | 198 | 197 | 182 | 185 | 183 | 225 | 194 | 182 | 183 | 203 | 183 | 183 |  | 182 | 182 | 182 | 204 | 182 | 187 | 181 | 4642000
34 | Ashuganj CCPP(South) | 257 | 213 | 165 | 128 | 110 | 110 | 160 | 239 | 264 | 260 | 257 | 250 | 257 | 253 | 253 | 246 | 253 | 253 |  | 257 | 257 | 261 | 253 | 264 | 261 | 272 | 5539000
Ashuganj CCPP(North)
35 | Ashuganj (Precision) 55MW | 5 | 5 | 5 | 5 | 5 | 5 | 5 | 5 | 5 | 5 | 5 | 5 | 5 | 5 | 5 | 5 | 5 | 5 |  | 5 | 5 | 5 | 5 | 5 | 5 | 5 | 150240
36 | Chandpur CCPP | 88 | 88 | 89 | 88 | 88 | 89 | 88 | 90 | 89 | 89 | 88 | 88 | 90 | 88 | 88 | 88 | 89 | 88 |  | 89 | 89 | 88 | 88 | 88 | 88 | 89 | 2082760
37 | Tongi GT
38 | Haripur GT: Unit-1, 2 | [9 empty] | 0 | 40 | 40 | 40 | 40 | 40 | 40 | 40 | 40 |  | 40 | 40 | 40 | 40 | 40 | 40 | 40 | 569150
39 | Haripur 412 MW CCPP | 240 | 245 | 250 | 225 | 180 | 235 | 250 | 255 | 245 | 240 | 234 | 240 | 240 | 240 | 266 | 294 | 296 | 260 |  | 300 | 303 | 300 | 305 | 306 | 307 | 306 | 6306820
40 | Meghnaghat CCPP 450MW | 360 | 300 | 300 | 300 | 300 | 360 | 390 | 425 | 430 | 380 | 360 | 400 | 400 | 370 | 380 | 400 | 360 | 400 |  | 400 | 400 | 400 | 370 | 370 | 340 | 340 | 8915250
41 | Haripur Power CCPP 360MW | 300 | 255 | 255 | 255 | 255 | 335 | 335 | 360 | 364 | 331 | 301 | 301 | 331 | 281 | 311 | 311 | 357 | 358 |  | 361 | 363 | 361 | 361 | 366 | 347 | 345 | 7692000
42 | Mymensingh RPCL 210MW | 207 | 209 | 209 | 209 | 163 | 164 | 164 | 163 | 164 | 139 | 140 | 139 | 140 | 140 | 137 | 139 | 202 | 203 |  | 204 | 206 | 207 | 206 | 209 | 206 | 206 | 4279840
43 | Haripur NEPC 110MW
44 | Fenchugonj CCPP-1 | 27 | 27 | 27 | 27 | 27 | 27 | 27 | 26 | 26 | 26 | 26 | 26 | 26 | 26 | 27 | 27 | 27 | 25 |  | 25 | 27 | 27 | 25 | 25 | 26 | 26 | 623000
45 | Fenchugonj CCPP-2 | 76 | 76 | 76 | 76 | 76 | 76 | 76 | 76 | 76 | 76 | 76 | 76 | 76 | 76 | 75 | 75 | 75 | 76 |  | 76 | 76 | 76 | 76 | 76 | 76 | 76 | 1811040
46 | Shajibazar 330 MW
47 | Shahjibazar GT: Unit- 8, 9 | 68 | 69 | 69 | 69 | 69 | 70 | 67 | 67 | 63 | 64 | 60 | 61 | 65 | 48 | 63 | 64 | 67 | 63 |  | 67 | 67 | 62 | 66 | 53 | 67 | 46 | 1515000
48 | Shahjibazar 86MW | 5 | 5 | 5 | 5 | 5 | 5 | 5 | 5 | 5 | 5 | 5 | 5 | 5 | 5 | 5 | 5 | 5 | 84 |  | 86 | 86 | 86 | 86 | 40 | 5 | 5 | 543360
49 | Shahjibazar (EPL) 50MW | 5 | 5 | 5 | 5 | 5 | 5 | 5 | 48 | 49 | 50 | 49 | 49 | 50 | 10 | 10 | 10 | 10 | 49 |  | 49 | 49 | 49 | 49 | 49 | 5 | 5 | 648360
50 | Sylhet GT 150 MW | [17 empty] | 47 |  | 77 | 80 | 80 | 78 | 78 | 79 | 79 | 496470
51 | Sylhet GT 20 MW | [9 empty] | 19 | 19 | 19 | 19 | 19 | 19 | 0 | 19 | 19 |  | 19 | 20 | 20 | 20 | 20 | 0 |  | 221000
52 | Sylhet (EPL) 50MW | 8 | 8 | 8 | 8 | 8 | 8 | 7 | 5 | 6 | 6 | 5 | 5 | 5 | 6 | 6 | 5 | 6 | 46 |  | 46 | 47 | 47 | 48 | 47 | 8 | 8 | 370260
53 | Sylhet (Desh) 10MW | [17 empty] | 10 |  | 10 | 10 | 10 | 10 | 0 | 0 |  | 48060
54 | Hobiganj 11MW | 8 | 8 | 8 | 8 | 8 | 8 | 8 | 8 | 8 | 8 | 8 | 5 | 0 | 0 | 0 | 8 | 8 | 8 |  | 8 | 8 | 8 | 8 | 8 | 8 | 8 | 176352
55 | Fenchugonj (Barakatullah) 51MW | 5 | 5 | 5 | 5 | 5 | 5 | 5 | 5 | 5 | 5 | 5 | 5 | 5 | 5 | 5 | 5 | 5 | 52 |  | 53 | 53 | 53 | 53 | 53 | 5 | 5 | 349800
56 | Shahjahanulla 25 MW | 8 | 8 | 8 | 8 | 8 | 8 | 8 | 8 | 8 | 8 | 24 | 24 | 24 | 24 | 24 | 24 | 8 | 25 |  | 24 | 24 | 24 | 24 | 25 | 25 | 24 | 460512
57 | Summit Bibiana- 2 | 280 | 260 | 285 | 280 | 315 | 290 | 285 | 320 | 310 | 290 | 290 | 300 | 310 | 270 | 290 | 290 | 295 | 290 |  | 280 | 305 | 285 | 285 | 260 | 250 | 270 | 7399000
58 | Southern 55MW | [16 empty] | 17 | 36 |  | 0 | 0 | 0 |  |  |  |  | 73000
59 | Sikalbaha (Energis) | [10 empty] | 2 | 8 | 16 | 24 | 8 | 8 | 8 | 24 |  | 33 | 32 | 32 | 40 | 40 | 40 | 40 | 345120
60 | Barabkunda (Regent) | 0 | 0 | 0 | 0 | 0 | 0 | 17 | 22 | 22 | 22 | 22 | 22 | 22 | 22 | 22 | 22 | 22 | 22 |  | 22 | 22 | 22 | 22 | 22 | 22 | 0 | 367632
61 | Narshingdi (Doreen) | 0 | 0 | 0 | 0 | 0 | 0 |  |  | 0 | 16 | 16 | 16 | 16 | 16 | 16 | 16 | 16 | 16 |  | 16 | 16 | 16 | 16 | 16 | 16 | 16 | 237636
62 | Tangail (Doreen) 22MW | 0 | 0 | 0 | 0 | 0 | 0 | 20 | 22 | 22 | 22 | 22 | 22 | 22 | 22 | 22 | 22 | 22 | 22 |  | 22 | 22 | 22 | 22 | 22 | 22 | 0 | 376956
63 | Tripura | 74 | 72 | 70 | 66 | 68 | 64 | 64 | 74 | 74 | 76 | 76 | 84 | 84 | 86 | 84 | 86 | 104 | 118 |  | 112 | 114 | 114 | 112 | 100 | 92 | 80 | 2022720
64 | Malancha, Ctg. EPZ (United) | 11 | 11 | 11 | 11 | 11 | 11 | 11 | 2 | 3 | 2 | 2 | 3 | 8 | 4 | 2 | 2 | 7 | 4 |  | 9 | 20 | 23 | 28 | 29 | 32 | 10 | 381600
65 | Feni (Doreen) 22MW | 0 | 0 | 0 | 0 | 0 | 0 | 16 | 22 | 22 | 19 | 19 | 19 | 19 | 22 | 22 | 22 | 22 | 22 |  | 22 | 22 | 22 | 22 | 22 | 22 | 0 | 343152
66 | Feni, Mohipal (Doreen) | 0 | 0 | 0 | 0 | 0 | 0 |  |  | 0 | 8 | 8 | 8 | 8 | 8 | 8 | 8 | 5 | 11 |  | 11 | 11 | 11 | 11 | 11 | 11 | 11 | 130860
67 | Jangalia (Summit) 33MW | [8 empty] | 8 | 8 | 8 | 8 | 8 | 8 | 8 | 8 | 8 | 33 |  | 33 | 33 | 33 | 33 | 8 | 8 | 8 | 241600
68 | Summit Cumilla 25MW | 9 | 9 | 9 | 9 | 9 | 9 | 9 | 15 | 15 | 15 | 9 | 9 | 9 | 9 | 12 | 15 | 15 | 15 |  | 15 | 15 | 15 | 22 | 22 | 22 | 15 | 351350
69 | Summit Ashulia | 25 | 25 | 25 | 25 | 25 | 25 | 25 | 25 | 25 | 25 | 25 | 25 | 25 | 25 | 25 | 25 | 25 | 25 |  | 25 | 25 | 25 | 25 | 25 | 25 | 25 | 600000
70 | Summit Madhabdi | 25 | 25 | 25 | 25 | 25 | 25 | 25 | 25 | 15 | 15 | 15 | 15 | 14 | 14 | 14 | 14 | 14 | 14 |  | 14 | 24 | 24 | 24 | 24 | 24 | 24 | 451620
71 | Summit Maona | 25 | 25 | 25 | 25 | 25 | 25 | 25 | 25 | 25 | 25 | 25 | 25 | 25 | 25 | 25 | 25 | 25 | 25 |  | 25 | 25 | 25 | 25 | 25 | 25 | 25 | 621010
72 | Summit Rupganj | 25 | 25 | 25 | 25 | 25 | 25 | 25 | 25 | 25 | 25 | 25 | 25 | 25 | 25 | 25 | 25 | 25 | 25 |  | 25 | 25 | 25 | 25 | 25 | 25 | 25 | 608000
73 | Ghorashal (Regent)
76 | Siddhirganj (Desh)
77 | Siddhirganj (Dutch Bangla)
78 | Gazipur (RPCL) | [8 empty] | 12 | 34 | 34 | 34 | 34 | 34 | 34 | 34 | 34 | 34 |  | 34 | 34 | 34 | 34 | 34 | 0 |  | 459300
79 | Kodda 149MW
80 | Jamalpur 95MW | [12 empty] | 7 | 14 | 14 | 14 | 15 | 71 |  | 79 | 79 | 42 | 7 | 0 |  |  | 310080
81 | Lakdhanvi 52 MW | [17 empty] | 21 |  | 25 | 8 | 0 |  |  |  |  | 56275
82 | Madanganj 102MW | [16 empty] | 2 | 15 |  | 0 | [6 empty] | 29736
83 | Pagla (DPA )
84 | B.Baria (Aggreko) 85MW | 5 | 5 | 5 | 5 | 5 | 5 | 5 | 5 | 5 | 5 | 6 | 6 | 6 | 6 | 5 | 5 | 6 | 85 |  | 85 | 85 | 85 | 85 | 85 | 10 | 10 | 29736
85 | Keraniganj (Powerpac) 100MW
86 | Meghnaghat CCPP(Summit)
87 | Meghnaghat (IEL)
88 | Ghorashal 78MW (MAX)
90 | Ashuganj (United) 53MW | 5 | 5 | 5 | 5 | 5 | 5 | 5 | 5 | 5 | 5 | 5 | 5 | 5 | 5 | 5 | 5 | 5 | 5 |  | 5 | 5 | 5 | 5 | 5 | 5 | 5 | 120000
91 | Juldah (Acorn) | [17 empty] | 10 |  | 0 | [6 empty] | 17880
92 | Fenchuganj (EPL) 44MW | 5 | 5 | 5 | 5 | 5 | 5 | 5 | 5 | 5 | 5 | 5 | 5 | 5 | 5 | 5 | 5 | 5 | 32 |  | 51 | 51 | 51 | 51 | 51 | 5 | 5 | 331000
93 | Ashuganj (Midland) 51MW | 5 | 5 | 5 | 5 | 5 | 5 | 5 | 5 | 5 | 5 | 5 | 5 | 5 | 5 | 5 | 5 | 7 | 15 |  | 25 | 25 | 25 | 25 | 25 | 5 | 5 | 296729
94 | Gagnagar (Orion) | [17 empty] | 7 |  | 32 | 0 | [5 empty] | 44064
95 | Patenga 50MW | [10 empty] | 1 | 6 | 6 | 6 | 6 | 6 | 6 | 25 |  | 45 | 45 | 45 | 39 | 14 | 0 |  | 211200
96 | Chattogram ECPV 108 MW | [16 empty] | 2 | 12 |  | 4 | 0 | 0 |  |  |  |  | 22080
97 | Katpotti 51 MW | [11 empty] | 2 | 6 | 6 | 6 | 6 | 6 | 24 |  | 39 | 47 | 46 | 0 |  |  |  | 173136
98 | Bosila 108MW | [16 empty] | 15 | 46 |  | 46 | 46 | 46 | 8 | 0 |  |  | 163200
99 | Madanganj-55 MW | [13 empty] | 0 | 14 | 15 | 15 | 45 |  | 55 | 15 | 15 | 0 |  |  |  | 195467
100 | Northern 55 MW | [6 empty] | 18 | 55 | 55 | 55 | 55 | 55 | 55 | 55 | 55 | 55 | 55 | 55 |  | 55 | 55 | 55 | 55 | 18 | 0 |  | 808412
101 | Kushiara 163 MW CCPP GT | 100 | 100 | 100 | 100 | 100 | 163 | 163 | 163 | 163 | 100 | 100 | 100 | 163 | 100 | 130 | 100 | 130 | 130 |  | 130 | 130 | 130 | 100 | 100 | 100 | 100 | 3420204
102 | Sarishabari (Solar) | [8 empty] | 0 | 1.8 | 2 | 2.1 | 1.9 | 1.6 | 1.1 | 0.4 | 0 | 0 |  | 0 | 0 | 0 |  |  |  |  | 11500
103 | Banco Energy 54MW | [16 empty] | 18 | 54 |  | 54 | 54 | 54 | 36 | 18 | 18 | 0 | 277920
104 | APR Energy , Keranigonj
105 | Bramhangoan 100 MW (Aggreko)
106 | United Mymensingh PPL | [16 empty] | 7 | 7 |  | 7 | 7 | 0 | 0 |  |  |  | 28800
112 | Aggreko Aurahati 100MW
114 | Summit Gazipur-1 150MW | [8 empty] | 4 | 43 | 34 | 46 | 48 | 48 | 48 | 48 | 48 | 48 |  | 32 | 32 | 15 | 0 |  |  |  | 511200
115 | Juldah 100 MW Unit-3 | [10 empty] | 7 | 20 | 24 | 24 | 12 | 12 | 12 | 25 |  | 25 | 25 | 25 | 25 | 25 | 25 | 0 | 256320
116 | Chandpur Desh 200MW | [15 empty] | 0 | 4 | 28 |  | 56 | 56 | 55 | 26 | 0 |  |  | 171360
117 | Midland 150MW | 155 | 155 | 155 | 156 | 156 | 156 | 156 | 155 | 155 | 149 | 149 | 149 | 149 | 155 | 155 | 155 | 155 | 155 |  | 155 | 155 | 155 | 155 | 155 | 155 | 155 | 3722000
118 | Bibiyana-3 285MW | [16 empty] | 0 | 154 |  | 154 | 150 | 150 | 150 | 0 |  |  | 600000
120 | Eastern Zone Total | 4077 | 3880 | 3769 | 3707 | 3651 | 3945 | 4250.5 | 4597.5 | 4693.3 | 4568.4 | 4579 | 4743.4 | 4848.8 | 4521.1 | 4564.7 | 4610.4 | 4908 | 6134 | 4848.8 | 6270 | 6221 | 6132 | 5937 | 5550 | 4905 | 4531 | 115055894
121
122
123 | Khulna 60MW
124 | Khulna (KPCL-1 & 3)
125 | Khulna (KPCL-2)
126
127 | Khulna (Aggreeco) 55MW
128 | Faridpur Peaking
Khulna CCPP 225MW
129 | Labon Chora 105 MW | [16 empty] | 17 | 70 |  | 70 | 70 | 70 | 35 | 0 |  |  | 288000
130
131
132
133
| Summit Barisal 110 MW | [16 empty] | 16 | 32 |  | 0 | [6 empty] | 55680
136 | Barisal GT: Unit-1, 2
137 | Bhola Aggreko 95MW | 11 | 11 | 11 | 11 | 11 | 11 | 11 | 12 | 12 | 11 | 11 | 11 | 11 | 11 | 11 | 11 | 11 | 78 |  | 95 | 96 | 96 | 96 | 97 | 97 | 12 | 664198
| Bhola CCPP 194MW | 193 | 193 | 191 | 192 | 191 | 191 | 193 | 191 | 166 | 173 | 181 | 188 | 164 | 173 | 172 | 191 | 179 | 190 |  | 187 | 190 | 179 | 191 | 169 | 170 | 153 | 4515619
140 | Bhola (Venture) 33MW | 20 | 19 | 18 | 18 | 18 | 19 | 16 | 17 | 16 | 16 | 16 | 17 | 17 | 17 | 18 | 18 | 20 | 24 |  | 26 | 26 | 26 | 26 | 25 | 23 | 21 | 465500
141 | Bangla Trak Noapara
142 | Noapara (KZA) 40MW | [16 empty] | 8 | 40 |  | 40 | 40 | 40 | 40 | 0 |  |  | 178500
143 | Gopalganj Peaking | [14 empty] | 0 | 8 | 50 | 50 |  | 50 | 50 | 48 | 20 | 0 |  |  | 218496
144 | Bheramara GT-1,2,3
145
146 | Bheramara HVDC | 491 | 492 | 491 | 479 | 479 | 479 | 479 | 480 | 479 | 479 | 471 | 471 | 471 | 471 | 472 | 472 | 567 | 666 |  | 665 | 665 | 676 | 676 | 676 | 676 | 678 | 12592000
147 | Bheramara 360 MW | [9 empty] | 85 | 303 | 297 | 300 | 270 | 270 | 295 | 300 | 260 |  | 260 | 260 | 260 | 260 | 310 | 306 | 308 | 3995712
148
149
150 | Barapukuria Unit-1
151 | Barapukuria Unit-2
152 | Barapukuria Unit-3 | 149 | 149 | 150 | 149 | 149 | 149 | 149 | 149 | 149 | 150 | 150 | 149 | 149 | 149 | 150 | 150 | 150 | 149 |  | 150 | 149 | 150 | 150 | 150 | 150 | 150 | 3654400
153 | Baghabari GT 71MW | 50 | 50 | 50 | 50 | 50 | 50 | 50 | 65 | 60 | 60 | 60 | 55 | 55 | 55 | 55 | 60 | 60 | 70 |  | 70 | 70 | 70 | 60 | 50 | 50 | 50 | 1345000
156 | Baghabari GT 100MW
| Baghabari Peaking 50MW | [17 empty] | 8 |  | 8 | 8 | 8 | 8 | 0 |  |  | 32626
157 | Sirajgonj Unit-1 225MW (Gas) | 185 | 181 | 166 | 159 | 170 | 172 | 177 | 194 | 189 | 189 | 191 | 165 | 171 | 155 | 160 | 171 | 184 | 187 |  | 183 | 181 | 181 | 186 | 185 | 180 | 182 | 4539782
158 | Sirajgonj Unit-1 225MW (Oil)
Sirajgonj Unit-2 225MW (Gas)
Sirajgonj Unit-2 225MW (Oil)
159 | Sirajgonj Unit-3 225 MW(Gas) | 113 | 95 | 60 | 60 | 60 | 60 | 60 | 61 | 94 | 94 | 90 | 97 | 100 | 88 | 60 | 60 | 77 | 110 |  | 112 | 109 | 109 | 113 | 112 | 107 | 91 | 2136909
Sirajgonj Unit-3 225 MW(Oil)
160 | Sirajgonj Unit-4 414 MW(Gas)
161 | Bera Peaking
162 | Bogra (GBB) | 5 | 5 | 5 | 5 | 5 | 5 | 5 | 22 | 22 | 22 | 22 | 22 | 22 | 22 | 22 | 22 | 22 | 22 |  | 22 | 22 | 22 | 22 | 22 | 5 | 5 | 390000
163 | Bogra (EPL) | [7 empty] | 5 | 5 | 5 | 5 | 5 | 5 | 5 | 5 | 5 | 5 | 5 |  | 5 | 5 | 5 | 5 | 5 | 5 | 5 | 87120
164 | Ullapara (Summit) | 5 | 5 | 5 | 5 | 5 | 5 | 5 | 8 | 8 | 8 | 8 | 8 | 8 | 8 | 8 | 5 | 5 | 8 |  | 8 | 8 | 8 | 8 | 8 | 8 | 5 | 168930
165 | Amnura 50MW | [16 empty] | 0 | 38 |  | 50 | 50 | 35 | 0 |  |  |  | 128240
166 | Katakhali (Northern) | [16 empty] | 0 | 0
167 | Katakhali Peaking | [16 empty] | 0 | 0
168 | Santahar Peaking | [16 empty] | 13 | 38 |  | 37 | 39 | 29 | 0 |  |  |  | 107147
169 | Rajlanka 52 MW | [16 empty] | 9 | 43 |  | 50 | 52 | 52 | 52 | 0 |  |  | 227040
170 | Chapainawabganj-100 MW | [16 empty] | 33 | 51 |  | 0 | 0 | 0 |  |  |  |  | 79288
171
172
173 | Rangpur GT | [16 empty] | 0 | 17 |  | 0 | 0 | 0 |  |  |  |  | 16000
175 | Saidpur GT | [16 empty] | 0 | 0
176
177
178
178 | Western Zone Total | 1222 | 1200 | 1147 | 1128 | 1138 | 1141 | 1145 | 1204 | 1200 | 1292 | 1508 | 1485 | 1473 | 1424 | 1403 | 1468 | 1726 | 2156 |  | 2088 | 2090 | 2064 | 1948 | 1809 | 1777 | 1660 | 35886187