## Forecast
[5 empty] | Power Grid Company of Bangladesh Ltd. | [10 empty] | QF-LDC-07
|  |  | Report on forecasted generation & Demand of national grid on | [6 empty] | 2018-11-24 | Saturday
|  | Date (day): | 2018-11-24 |  | Saturday
| Probable Maximum |  | Generation : |  | (a) At Day Peak Hour : | 11180 | MW |  |  | (b) At Evening Peak Hour : |  | 11657 | MW
Sl. | [6 empty] | Present | Actual Generation |  | Forecasted Available Gen. on |  | Ev. Peak Gen.Shortage |  | Plants under |  | Probable
No. | Name of the Power Station |  | Fuel | Producer | Installed Capacity |  | Capacity | On | 2018-11-23 | 2018-11-24 | during | for Fuel | for plant. S/D | Shut down (date)/ |  | Start up
[8 empty] | Day Peak | Ev. Peak | Day Peak | Ev. Peak | Limitation | M/C Problem | Remarks |  | Date
[5 empty] | Unit No. X Capacity | MW | MW | MW | MW | MW | MW | MW | MW
1 | Ghorasal ST: Unit-1,2 |  | Gas | PDB | 2*55 | 110 | 85 | 37 | 37 | 37 | 37 |  | 48 | Unit-2 under maint.
| Ghorasal GT: Unit-3 |  | Gas | PDB | 1*210 | 210 | 170 | 0 | 0 | 0 | 0 |  | 170 | Under maint.
| Ghorasal GT: Unit-4 |  | Gas | PDB | 1*210 | 210 | 180 | 116 | 180 | 263 | 263 |  |  | On test.
| Ghorasal ST: Unit-5 |  | Gas | PDB | 1*210 | 210 | 190 | 0 | 0 | 0 | 0 |  | 190 | Gas shortage
2 | Ghorasal ST: Unit-7 |  | Gas | PDB | 1*243+1*122 | 365 | 365 | 300 | 380 | 365 | 365
3 | Ghorashal 78MW (MAX) |  | Gas | QRPP | 2*40 | 78 | 78 | 0 | 0 | 40 | 40 | 38 |  | Gas shortage
4 | Ghorashal (Regent) |  | Gas | IPP | 34*3.35 | 108 | 108 | 0 | 0 | 50 | 50 | 58 |  | Gas shortage
5 | Haripur GT: Unit-1, 2 |  | Gas | SBU, PDB | 2*32 | 64 | 40 | 0 | 0 | 0 | 0 | 40 |  | Gas shortage
6 | Haripur 412 MW CCPP |  | Gas | EGCB | 1*273+1*139 | 412 | 412 | 260 | 300 | 300 | 300 |  | 139 | ST Under maint.
7 | Haripur NEPC 110MW |  | HFO | IPP | 8*15 | 110 | 110 | 0 | 0 | 95 | 95 |  | 15 | Engine problem
8 | Haripur Power CCPP 360MW |  | Gas | IPP | 1*235+1*125 | 360 | 360 | 352 | 356 | 360 | 360
9 | Meghnaghat CCPP 450MW |  | Gas | IPP | 2*150+1*150 | 450 | 450 | 90 | 450 | 450 | 450
10 | Meghnaghat (IEL) |  | HFO | QRPP | 12*8.9 | 100 | 100 | 0 | 0 | 100 | 100
11 | Meghnaghat CCPP(Summit) |  | HSD | IPP | 2*110+1*110 | 305 | 305 | 0 | 0 | 0 | 0 |  |  | Reserve
12 | Madanganj 102MW |  | HFO | QRPP | 6*17 | 102 | 100 | 0 | 0 | 100 | 100
13 | Madanganj-55 MW |  | HFO | (IPP) | 3*17.08+1*11.3 | 55 | 55 | 0 | 0 | 55 | 55
14 | Keraniganj (Powerpac) 100MW |  | HFO | QRPP | 8*13.45 | 100 | 100 | 0 | 0 | 100 | 100
15 | Narshingdi (Doreen) |  | Gas | SIPP, REB | 8*2.90 | 22 | 22 | 16 | 16 | 22 | 22
16 | Siddhirgonj ST 210MW |  | Gas | PDB | 1*210 | 210 | 115 | 0 | 0 | 0 | 0 | 115 |  | Gas shortage
17 | Siddhirgonj GT Unit-1& 2 |  | Gas | EGCB | 2*105 | 210 | 210 | 97 | 201 | 100 | 100 | 110 |  | Gas shortage
18 | Siddhirganj (Desh) |  | HSD | QRPP | 96*1.2 | 100 | 100 | 0 | 0 | 100 | 100
19 | Siddhirganj (Dutch Bangla) |  | HFO | QRPP | 12*8.9 | 100 | 100 | 0 | 0 | 100 | 100
20 | Siddhirganj CCPP-335 MW |  | Gas | EGCB | 1*217 | 217 | 217 | 189 | 225 | 217 | 217
21 | Pagla (DPA ) |  | HSD | QRPP | 100*0.5 | 50 | 50 | 0 | 0 | 0 | 0 | 50 |  | Fuel Shortage
22 | Gagnagar (Orion) |  | HFO | IPP | 12*8.924 | 102 | 102 | 0 | 0 | 102 | 102
23 | Katpotti 51 MW |  | HFO | IPP | 7*7.9 | 51 | 51 | 0 | 6 | 40 | 40 |  | 11 | Engine problem
24 | Banco Energy 54MW |  | HFO | IPP | 3*18 | 54 | 54 | 0 | 54 | 54 | 54
25 | Kodda 149MW |  | HFO | BPDB-RPCL | 9*17.06 | 149 | 149 | 0 | 0 | 133 | 133 |  | 16 | Engine problem
26 | Northern 55 MW |  | HFO | IPP | 3*19.3 | 55 | 55 | 0 | 18 | 55 | 55
27 | Southern 55MW |  | HFO | IPP | 3*19.3 | 55 | 55 | 0 | 17 | 55 | 55
28 | Bosila 108MW |  | HFO | IPP | 12*8.775+1*3.5 | 108 | 108 | 0 | 23 | 47 | 47 |  | 61 | Engine problem
29 | Summit Power,(Madhabdi+Ashulia) |  | Gas | SIPP,REB | 3*3.67+4*8.73 | 80 | 80 | 35 | 35 | 57 | 57 |  | 23 | Engine problem
30 | Summit Maona |  | Gas | SIPP,REB | 4*8.73 | 33 | 33 | 25 | 25 | 25 | 25 |  | 8 | Engine problem
31 | Summit Rupganj |  | Gas | SIPP,REB | 4*8.73 | 33 | 33 | 25 | 25 | 25 | 25 |  | 8 | Engine problem
32 | Gazipur (RPCL) |  | HFO | IPP | 6*8.9 | 52 | 52 | 25 | 16 | 43 | 43 |  | 9 | Engine problem
33 | Tongi GT |  | Gas | PDB | 1* 105 | 105 | 105 | 0 | 0 | 0 | 0 | 105 |  | Gas shortage
34 | Summit Gazipur -2 |  | HFO | IPP | 18*17.076 | 300 | 300 | 12 | 42 | 300 | 300
35 | APR Energy , Keranigonj |  | HSD | IPP | 256*1.4 | 300 | 300 | 0 | 0 | 300 | 300
36 | Bramhangoan 100 MW (Aggreko) |  | HSD | IPP | 100 | 100 | 100 | 0 | 0 | 0 | 100
37 | Aggreko Aurahati 100MW |  | HSD | IPP | 0.85*23+0.95*91 | 100 | 100 | 0 | 0 | 100 | 100
38 | Summit Gazipur-1 150MW |  | HFO | IPP | 149 | 149 | 149 | 17 | 0 | 133 | 133 |  | 16 | Engine problem
| Dhaka area Total |  |  |  |  | 6084 | 5848 | 1596 | 2406 | 4323 | 4423 | 516 | 714
39 | Chattogram ST-1 (Raozan) |  | Gas | PDB | 1*210 | 210 | 180 | 160 | 160 | 160 | 160 | 20 |  | Gas shortage
| Chittgong ST-2 (Raozan) |  | Gas | PDB | 1*210 | 210 | 180 | 0 | 0 | 0 | 0 | 180 |  | Gas shortage
40 | Raozan 25 MW (RPCL) |  | HFO | IPP | 3*8.9 | 25 | 25 | 0 | 8 | 25 | 25
41 | Teknaf Solartech 20MW |  | Solar | Teknaf Solartech Energy Ltd. | 20 | 20 | 20 | 19.3 | 0 | 20 | 0
42 | Patenga 50MW |  | HFO | IPP | 8*6.98 | 50 | 50 | 0 | 0 | 50 | 50
43 | Kaptai Hydro: Unit-1,2,3,4, 5 |  | Hydro | PDB | 2*40+3*50 | 230 | 230 | 43 | 42 | 120 | 120 |  | 110
44 | Sikalbaha ST 60MW |  | Gas | PDB | 1*60 | 60 | 40 | 0 | 0 | 0 | 0 |  | 40 | Under S/D
45 | Sikalbaha 225MW |  | Gas/HSD | PDB | 1*150+1*175 | 225 | 225 | 199 | 198 | 225 | 225
46 | Sikalbaha Peaking GT |  | Gas/HSD | PDB | 1*150 | 150 | 150 | 133 | 132 | 120 | 150
47 | Sikalbaha (Energis) |  | HFO | RPP | 4*12.5+2*11.9+1*3+1*1.5 | 51 | 51 | 0 | 40 | 40 | 40 |  | 11 | Engine problem
48 | Hathazari peaking |  | HFO | PDB | 11*8.9 | 98 | 98 | 0 | 0 | 65 | 65
49 | Dohazari Peaking |  | HFO | PDB | 6*17 | 102 | 102 | 0 | 51 | 51 | 51
50 | Juldah (Acorn) |  | HFO | QRPP | 8*13.45 | 100 | 100 | 0 | 0 | 100 | 100
| Juldah 100 MW Unit-3 |  | HFO | IPP | 0 | 0 | 0 | 0 | 50 | 100 | 100 |  |  | On test
51 | Barabkunda (Regent) |  | Gas | SIPP, PDB | 8*2.90 | 22 | 22 | 19 | 22 | 22 | 22
* | Malancha, Ctg. EPZ (United) |  | Gas |  | 5*8.73+3*9.34 |  | 0 | 29 | 42 | 10 | 15
52 | Chattogram ECPV 108 MW |  | HFO | IPP | 16*7 | 108 | 108 | 0 | 6 | 92 | 92 |  | 16 | Engine problem
| Chattogram area Total |  |  |  |  | 1661 | 1581 | 602.3 | 751 | 1200 | 1215 | 200 | 177
53 | Ashuganj ST: Unit- 3 |  | Gas | APSCL | 1*150 | 150 | 135 | 0 | 0 | 100 | 100 | 35 |  | Gas shortage
| Ashuganj ST: Unit- 4 |  | Gas | APSCL | 1*150 | 150 | 129 | 100 | 110 | 110 | 110 | 19 |  | Gas shortage
| Ashuganj ST: Unit- 5 |  | Gas | APSCL | 1*150 | 150 | 134 | 100 | 120 | 120 | 120 | 14 |  | Gas shortage
54 | Ashuganj CCPP 225 MW |  | Gas | APSCL | 1*142+1*75 | 221 | 221 | 206 | 200 | 221 | 221
55 | Ashuganj CCPP(North) |  | Gas | APSCL | 1*360 | 360 | 360 | 0 | 0 | 0 | 0 |  | 360 | Under maint.
56 | Ashuganj CCPP(South) |  | Gas | APSCL | 1*360 | 360 | 360 | 246 | 250 | 260 | 260 |  | 100 | ST Under maint.
57 | Ashuganj Engines TSK |  | Gas | APSCL | 14*3.968 | 53 | 45 | 37 | 40 | 40 | 40
58 | Ashuganj (Precision) 55MW |  | Gas | RPP | 15*4 | 55 | 55 | 5 | 5 | 5 | 5 | 50 |  | Gas shortage
59 | Ashuganj (United) 53MW |  | Gas | QRPP | 14*4 | 53 | 53 | 5 | 5 | 5 | 5 | 48 |  | Gas Shortage
60 | Ashuganj 195MW Modular |  | Gas | IPP | 20*9.73+1*16 | 195 | 195 | 25 | 54 | 68 | 68 | 127 |  | Gas Shortage
61 | Ashuganj (Midland) 51MW |  | Gas | IPP | 6*9.34 | 51 | 51 | 25 | 25 | 51 | 51
| Midland 150MW |  | HFO | IPP | 23*7.015 | 0 | 0 | 154 | 155 | 0 | 0 |  |  | On test
62 | B.Baria (Aggreko) 85MW |  | Gas | QRPP | 86*1.10 | 85 | 85 | 70 | 85 | 85 | 85
63 | Daudkandi Peaking 52MW |  | HFO | PDB | 6*8.92 | 52 | 52 | 0 | 0 | 0 | 50
64 | Chandpur CCPP |  | Gas | PDB | 1*106+1*57 | 163 | 163 | 90 | 88 | 90 | 90 |  | 57 | ST Under maint.
| Chandpur Desh 200MW |  | HFO | IPP | 0 | 0 | 0 | 0 | 17 | 200 | 200 |  |  | On test
65 | Feni (Doreen) 22MW |  | Gas | SIPP, PDB | 8*2.90 | 22 | 22 | 22 | 22 | 22 | 22
66 | Feni, Mohipal (Doreen) |  | Gas | SIPP, REB | 4*2.90 | 11 | 11 | 11 | 11 | 11 | 11
** | Tripura |  |  | Imported power | 0 | 160 | 160 | 52 | 108 | 103 | 122
67 | Jangalia (Summit) 33MW |  | Gas | SIPP, PDB | 4*8.73 | 33 | 33 | 8 | 33 | 33 | 33
68 | Lakdhanvi 52 MW |  | HFO | IPP | 6*8.92 | 52 | 52 | 0 | 0 | 52 | 52
69 | Summit Cumilla 25MW |  | Gas | SIPP, PDB | 3*3.67+2*6.97 | 25 | 25 | 9 | 22 | 22 | 22
70 | Daudkandi bangla trak |  | HSD | IPP | 154*1.4 | 200 | 200 | 0 | 0 | 200 | 200
| Cumilla Area Total |  |  |  |  | 2601 | 2541 | 1165 | 1350 | 1798 | 1867 | 293 | 517
71 | Mymensingh RPCL 210MW |  | Gas | IPP | 4*35+1*70 | 210 | 202 | 150 | 190 | 150 | 150 | 52 |  | Gas shortage
72 | Tangail (Doreen) 22MW |  | Gas | SIPP, PDB | 8*2.90 | 22 | 22 | 20 | 22 | 20 | 20
73 | Jamalpur 95MW |  | HFO | IPP | 12*8.924 | 95 | 95 | 0 | 50 | 70 | 70 |  | 25 | Engine problem.
74 | Sarishabari (Solar) |  | Solar | IPP | 1*3 | 3 | 3 | 2.1 | 0 | 2 | 0
75 | United Mymensingh PPL |  | HFO | IPP | 200 | 200 | 200 | 0 | 7 | 200 | 200
| Mymensingh Area Total |  |  |  |  | 530 | 522 | 172.1 | 269 | 442 | 440 | 52 | 25
76 | Fenchugonj CCPP-1 |  | Gas | PDB | 2*32+1*33 | 97 | 70 | 27 | 26 | 26 | 26
77 | Fenchugonj CCPP-2 |  | Gas | PDB | 2*35+1*35 | 104 | 90 | 76 | 76 | 76 | 76
78 | Kushiara 163 MW CCPP GT |  | Gas | IPP | 1*109+1*54 | 163 | 163 | 163 | 163 | 163 | 163
79 | Shajibazar 330 MW |  | Gas | PDB | 3*110 | 330 | 330 | 0 | 0 | 0 | 0 |  | 330 | Uner maint.
80 | Fenchugonj (Barakatullah) 51MW |  | Gas | RPP | 19*2.90 | 51 | 51 | 23 | 50 | 50 | 50
81 | Fenchuganj (EPL) 44MW |  | Gas | RPP | 12*3.3+5*2 | 44 | 44 | 51 | 51 | 44 | 44
82 | Hobiganj 11MW |  | Gas | SIPP, REB | 4*2.90 | 11 | 11 | 8 | 8 | 8 | 8 |  | 3 | Engine problem
83 | Shahjibazar GT: Unit- 8, 9 |  | Gas | PDB | 2*35 | 70 | 66 | 64 | 67 | 66 | 66
84 | Shahjibazar 86MW |  | Gas | RPP | 32*2.90 | 86 | 86 | 30 | 86 | 86 | 86
85 | Shahjibazar (EPL) 50MW |  | Gas | RPP | 27*2.0 | 50 | 50 | 48 | 49 | 50 | 50
86 | Sylhet GT 150 MW |  | Gas | PDB | 1*142 | 142 | 142 | 0 | 0 | 0 | 0 |  | 150 | Under maint.
87 | Sylhet GT 20 MW |  | Gas | PDB | 1*20 | 20 | 20 | 20 | 20 | 20 | 20
88 | Sylhet (EPL) 50MW |  | Gas | RPP | 27*2 | 50 | 50 | 45 | 47 | 50 | 50
89 | Shahjahanulla 25 MW |  | Gas | SIPP, REB | 3*9.34 | 25 | 25 | 23 | 24 | 25 | 25
90 | Summit Bibiana- 2 |  | Gas | IPP | 1*222+1*119 | 341 | 341 | 305 | 330 | 341 | 341 |  |  | FGMO
| Bibiyana-3 285MW |  | Gas | PDB | 285 MW | 0 | 0 | 15 | 0 | 0 | 0
91 | Sylhet (Desh) 10MW |  | Gas | RPP | 6*1.95 | 10 | 10 | 0 | 10 | 10 | 10
| Sylhet Area Total |  |  |  |  | 1594 | 1549 | 898 | 1007 | 1015 | 1015 | 0 | 483
92 | Bheramara GT-1,2,3 |  | HSD | PDB | 3*20 | 60 | 46 | 0 | 0 | 0 | 30
** | Bheramara (HVDC ) |  | 0 | Imported power | 2*500 | 1000 | 1000 | 447 | 676 | 707 | 707
| Khulna (KPCL-1 & 3) |  | HFO | IPP | 19*6.5 | 0 | 0 | 0 | 0 | 0 | 0 |  |  | Contract expired
93 | Khulna (KPCL-2) |  | HFO | QRPP | 7*17 | 115 | 115 | 0 | 0 | 99 | 99 |  | 16 | Engine problem
94 | Faridpur Peaking |  | HFO | PDB | 8*6.89 | 54 | 54 | 0 | 0 | 0 | 30
95 | Khulna CCPP 225MW |  | HSD | NWPGCL | 1*150+1*75 | 230 | 230 | 0 | 0 | 0 | 0 |  |  | Reserve
96 | Gopalganj Peaking |  | HFO | PDB | 16*6.98 | 109 | 109 | 0 | 0 | 75 | 75
97 | Bheramara 360 MW |  | Gas | NWPGCL | 1*278+1*132 | 410 | 410 | 0 | 0 | 0 | 0 |  | 410 | Under maint.
98 | Noapara (KZA) 40MW |  | HFO | QRPP | 5*8.5 | 40 | 40 | 0 | 40 | 40 | 40
99 | Khulna (Aggreeco) 55MW |  | HSD | QRPP | 71*0.85 | 55 | 0 | 0 | 0 | 0 | 0 |  |  | Contract Expired
100 | Bangla Trak Noapara |  | HSD | IPP | 70*1.4 | 100 | 100 | 0 | 0 | 100 | 100
101 | Labon Chora 105 MW |  | HFO | IPP | 6*18.445 | 105 | 105 | 0 | 53 | 105 | 105
| Khulna Area Total |  |  |  |  | 2278 | 2209 | 447 | 769 | 1126 | 1186 | 0 | 426
102 | Summit Barisal 110 MW |  | HFO | IPP | 7*17.076 | 110 | 110 | 0 | 16 | 110 | 110
103 | Barisal GT: Unit-1, 2 |  | HSD | PDB | 2*20 | 40 | 30 | 0 | 0 | 0 | 30
104 | Bhola (Venture) 33MW |  | Gas | RPP | 1*34.50 | 33 | 33 | 16 | 24 | 26 | 26 |  | 7 | Engine problem
105 | Bhola CCPP 194MW |  | Gas | PDB | 2*63+1*68 | 194 | 194 | 189 | 190 | 194 | 194
106 | Bhola Aggreko 95MW |  | Gas | QRPP | 96*1.10 | 95 | 95 | 40 | 93 | 95 | 95
| Barisal Area Total |  |  |  |  | 472 | 462 | 245 | 323 | 425 | 455 | 0 | 7
107 | Baghabari GT 71MW |  | Gas | PDB | 1*71 | 71 | 71 | 0 | 70 | 70 | 70
| Baghabari GT 100MW |  | Gas | PDB | 1*100 | 100 | 100 | 0 | 0 | 0 | 0 |  | 100 | Under maint.
108 | Baghabari Peaking 50MW |  | HFO | PDB | 6*8.9 | 52 | 52 | 0 | 0 | 0 | 50
109 | Bera Peaking |  | HFO | PDB | 9*8.29 | 71 | 71 | 0 | 0 | 0 | 50
110 | Amnura 50MW |  | HFO | QRPP | 7*7.79 | 50 | 50 | 0 | 25 | 50 | 50
111 | Katakhali (Northern) |  | HFO | QRPP | 6*8.9 | 50 | 50 | 0 | 0 | 50 | 50
112 | Katakhali Peaking |  | HFO | PDB | 6*8.7 | 50 | 50 | 0 | 0 | 0 | 39
113 | Sirajgonj Unit-1 225MW |  | Gas/HSD | NWPGCL | 1*150+1*75 | 210 | 210 | 200 | 207 | 210 | 210
114 | Sirajgonj Unit-2 225MW |  | Gas/HSD | NWPGCL | 1*150+1*75 | 220 | 220 | 0 | 0 | 0 | 0 | 220 |  | Gas shortage
115 | Sirajgonj Unit-3 225MW |  | Gas/HSD | NWPGCL | 1*141 | 141 | 141 | 0 | 137 | 141 | 141 |  |  | FGMO
116 | Sirajgonj Unit-4 414 MW(Gas) |  | Gas | SNWPGCL | 1*282 | 282 | 282 | 0 | 0 | 0 | 0 |  |  | On test.
117 | Santahar Peaking |  | HFO | PDB | 6*8.7 | 50 | 50 | 0 | 0 | 0 | 30
118 | Bogra (GBB) |  | Gas | RPP | 6*4 | 22 | 22 | 22 | 22 | 22 | 22
119 | Bogra (EPL) |  | Gas | RPP | 5*3.3+5*2 | 20 | 10 | 5 | 5 | 5 | 5 |  | 5 | Engine problem
120 | Ullapara (Summit) |  | Gas | SIPP, REB | 4*2.90 | 11 | 11 | 5 | 8 | 8 | 8 |  | 3 | Engine problem
121 | Rajlanka 52 MW |  | HFO | IPP | 6*8.92 | 52 | 52 | 0 | 52 | 52 | 52
122 | Chapainawabganj-100 MW |  | HFO | PDB | 12*8.924 | 104 | 104 | 0 | 0 | 93 | 93
| Rajshahi Area Total |  |  |  |  | 1556 | 1546 | 232 | 526 | 701 | 870 | 220 | 108
123 | Barapukuria Unit-1 |  | Coal | PDB | 1*125 | 125 | 85 | 0 | 0 | 0 | 0 |  | 85 | Under maint.
| Barapukuria Unit-2 |  | Coal | PDB | 1*125 | 125 | 85 | 0 | 0 | 0 | 0 | 85 |  | Coal shortage
124 | Barapukuria Unit-3 |  | Coal | PDB | 1*275 | 274 | 274 | 150 | 149 | 150 | 150 | 124
125 | Rangpur GT |  | HSD | PDB | 1*20 | 20 | 20 | 0 | 0 | 0 | 18
126 | Saidpur GT |  | HSD | PDB | 1*20 | 20 | 20 | 0 | 0 | 0 | 18
| Rangpur Area Total |  |  |  |  | 564 | 484 | 150 | 149 | 150 | 186 | 209 | 85
| Total |  |  |  |  | 17340 | 16742 | 5507.4 | 7550 | 11180 | 11657 | 1490 | 2542
| Usable load at Substation end after deducting Auxiliary use & Transmission loss | [6 empty] | 5092.339 | 6981 | 10337.4278 | 10778.4791
A. |  | 2018-11-23 | (Yesterday) |  |  |  |  | Friday
1 | Highest Generation : |  |  | 7550 | MW at | 19:30 | hrs | 11 Evening Peak Hour : | [5 empty] | 19:30 | hrs.
2 | Minimum Generation : |  |  | 5106.61 | MW at | 7:00 | hrs | 12 Max. Demand (Generation end) at evening peak hour : | [5 empty] | 7550 | MW
3 | Day peak Generation : |  |  | 5507.4 | MW at | 12:00 | hrs | 13 Max. Demand (Substation end) at evening peak hour : | [5 empty] | 6981 | MW
4 | Evening peak Generation : |  |  | 7550 | MW at | 19:30 | hrs | 14 Load Shed (Substation end) at evening peak hour : | [5 empty] | 0 | MW
5 | Total Energy Generation : |  | 141.4804 | MKWHr | By Solar | 0.14376 | MKWHr | 15. Area wise Demand (S/S end), Supply (S/S end) & | [5 empty] | 16 Hourly Load Shed during
| By Gas: | 112.8727 | MKWHr |  | By Oil: | 9.3068 | MKWHr | Load Shed (S/S end) at Evening peak hour in MW : | [5 empty] | Evening Peak hours :
| By Coal: | 3.6593 | MKWHr |  | By Hydro: | 0.97754 | MKWHr | Area | Demand | Supply |  | Loadshed |  | Time |  | Loadshed
6 | Generation Shortfall : |  | For Fuel Limitation = |  |  | 1490 | MW | Dhaka | 2476 | 2476 |  | 0
|  |  | For Plants S/D or M/C prob = |  |  | 2542 | MW | Chittagong | 811 | 811 |  | 0 |  | 18:00 |  | 0
|  |  | Total = |  |  | 4032 | MW | Khulna | 863 | 863 |  | 0 |  | 18:30 |  | 0
7 | Total Gas Supplied : |  |  | 995.67 | MMCFD |  |  | Rajshahi | 730 | 730 |  | 0 |  | 19:00 |  | 0
8 | Fuel Cost : | i) Gas : | Taka | 82890695.454 | ii) Oil : | Taka | 73166945.49 | Comilla | 632 | 632 |  | 0 |  | 19:30 |  | 0
|  | iii) Coal : | Taka | 14124898 | Total | Taka | 170182538.944 | Mymensingh | 517 | 517 |  | 0 |  | 20:00 |  | 0
9 | Export Through E-W Interconnectors : |  |  |  | i) Energy | 5.334 | MKWHr. | Sylhet | 298 | 298 |  | 0 |  | 21:00 |  | 0
| ii) During Peak Demand : |  |  | -730 | MW at | 19:30 | hrs | Barisal | 183 | 183 |  | 0 |  | 22:00 |  | 0
| iii) Maximum : |  |  | -730 | MW at | 19:30 | hrs | Rangpur | 471 | 471 |  | 0 |  | 23:00 |  | 0
10 | Maximum Temperature in Dhaka was |  |  |  | 29.1° C |  |  | Total | 6981 | 6981 |  | 0
B. |  | 2018-11-24 | (Today) |  |  |  | Saturday |  |  | Probable max. temperature in Dhaka |  |  | 27.8° C
Forecast
1 | Maximum Demand* Evening (Generation end) |  |  |  | 8800 | MW |  | 6 Total Load Shed forecast (Substation end) : |  |  |  |  | 0 | MW
2 | Maximum Generation (Generation end) |  |  |  | 11657 | MW |  | 7 Area wise Load Shed forecast (Substation end) :
3 | Maximum Demand* Day (Generation end) |  |  |  | 6750 | MW
4 | Reserve(Generation end) |  |  |  | 2857 | MW |  | Dhaka | Chittagong | Khulna | Rajshahi | Comilla | Mymensingh | Sylhet | Barisal | Rangpur
5 | Total Energy Generation |  |  |  | 164.9043 | MKWHr |  | MW | MW | MW | MW | MW | MW | MW | MW | MW
6 | Actual Minimum Generation up to 8:00 hrs. |  |  |  | 4789 | MW at | 5:00 | 0 | 0 | 0 | 0 | 0 | 0 | 0 | 0 | 0
* Import Through HVDC C/B Interconnector : |  |  |  |  | i) Energy | 12.704 | MKWHr. | ii) HVDC Flow at Peak Time |  | 676 | MW at | 19:30 | hrs.
* Import Through Comilla C/B Interconnector : |  |  |  |  | i) Energy | 1.8163 | MKWHr. | iii) Maximum HVDC Flow : |  | 676 | MW at | 19:30 | hrs.
*Cost for HVDC, Tripura & Solar energy is not usually included in the total fuel cost.
Water Level of Kaptai Lake at 06:00 hr (ft): |  |  |  |  | (a) Yesterday : | 100.71 |  | (b) Today: | 100.65 |  | (c) Rule Curve: |  | 106.7
.
|  |  |  | Sub Divisional Engineer | [6 empty] | Executive Engineer
|  |  |  | Network Operation Division | [6 empty] | Network Operation Division

## YesterdayGen
2018-11-23
Plant Name | Ghorasal ST: Unit-1,2 | Ghorasal GT: Unit-3 | Ghorasal GT: Unit-4 | Ghorasal ST: Unit-5 | Ghorasal ST: Unit-7 | Ghorashal (Regent) | Ghorashal 78MW (MAX) | Haripur 412 MW CCPP | Haripur Power CCPP 360MW | Haripur NEPC 110MW | Haripur GT: Unit-1, 2 | Meghnaghat CCPP 450MW | Meghnaghat CCPP(Summit) | Meghnaghat (IEL) | Madanganj 102MW | Madanganj-55 MW | Siddhirganj CCPP-335 MW | Siddhirgonj ST 210MW | Siddhirgonj GT Unit-1& 2 | Siddhirganj (Desh) | Siddhirganj (Dutch Bangla) | Gagnagar (Orion) | Kodda 149MW | Keraniganj (Powerpac) 100MW | Bosila 108MW | Pagla (DPA ) | Katpotti 51 MW | Banco Energy 54MW | Northern 55 MW | Southern 55MW | Narshingdi (Doreen) | Summit Ashulia | Summit Madhabdi | Summit Maona | Summit Rupganj | Gazipur (RPCL) | Tongi GT | Kaptai Unit-1, 2 & 3 | Kaptai Unit-4 & 5 | Chattogram ST-1 (Raozan) | Chittgong ST-2 (Raozan) | Raozan 25 MW (RPCL) | Sikalbaha 225MW (Gas) | Sikalbaha 225MW (Oil) | Sikalbaha GT 150MW (Gas) | Sikalbaha GT 150MW (Oil) | Sikalbaha ST 60MW | Sikalbaha (Energis) | Hathazari peaking | Dohazari Peaking | Juldah (Acorn) | Chattogram ECPV 108 MW | Patenga 50MW | Barabkunda (Regent) | Malancha, Ctg. EPZ (United) | Ashuganj ST: Unit- 3 | Ashuganj ST: Unit- 4 | Ashuganj ST: Unit- 5 | Ashuganj CCPP(North) | Ashuganj CCPP(South) | Ashuganj CCPP 225 MW | Ashuganj 195MW Modular | Chandpur CCPP | Ashuganj Engines TSK | Ashuganj (Precision) 55MW | Ashuganj (United) 53MW | Ashuganj (Midland) 51MW | B.Baria (Aggreko) 85MW | Daudkandi Peaking 52MW | Lakdhanvi 52 MW | Feni (Doreen) 22MW | Feni, Mohipal (Doreen) | Jangalia (Summit) 33MW | Summit Cumilla 25MW | Tripura | Mymensingh RPCL 210MW | Jamalpur 95MW | Tangail (Doreen) 22MW | Sarishabari (Solar) | Fenchugonj CCPP-1 | Fenchugonj CCPP-2 | Fenchugonj (Barakatullah) 51MW | Fenchuganj (EPL) 44MW | Kushiara 163 MW CCPP GT | Shajibazar 330 MW | Shahjibazar GT: Unit- 8, 9 | Shahjibazar 86MW | Shahjibazar (EPL) 50MW | Sylhet GT 150 MW | Sylhet GT 20 MW | Sylhet (EPL) 50MW | Sylhet (Desh) 10MW | Summit Bibiana- 2 | Shahjahanulla 25 MW | Hobiganj 11MW | Daudkandi bangla trak | Summit Gazipur -2 | APR Energy , Keranigonj | Bramhangoan 100 MW (Aggreko) | United Mymensingh PPL | Aggreko Aurahati 100MW | Summit Gazipur-1 150MW | Teknaf Solartech 20MW | Juldah 100 MW Unit-3 | Chandpur Desh 200MW | Midland 150MW | Bibiyana-3 285MW | EasternBlank | Bheramara (HVDC ) | Bheramara GT-1,2,3 | Bheramara 360 MW | Khulna (KPCL-1 & 3) | Khulna (KPCL-2) | Khulna CCPP 225MW | Khulna 60MW | Khulna (Aggreeco) 55MW | Faridpur Peaking | Gopalganj Peaking | Noapara (KZA) 40MW | Bhola CCPP 194MW | Bhola (Venture) 33MW | Summit Barisal 110 MW | Barisal GT: Unit-1, 2 | Baghabari GT 100MW | Baghabari GT 71MW | Baghabari Peaking 50MW | Bera Peaking | Chapainawabganj-100 MW | Amnura 50MW | Katakhali (Northern) | Katakhali Peaking | Rajlanka 52 MW | Santahar Peaking | Bogra (GBB) | Bogra (EPL) | Ullapara (Summit) | Barapukuria Unit-1 | Barapukuria Unit-2 | Barapukuria Unit-3 | Rangpur GT | Saidpur GT | Sirajgonj Unit-1 225MW (Gas) | Sirajgonj Unit-1 225MW (Oil) | Sirajgonj Unit-2 225MW (Gas) | Sirajgonj Unit-2 225MW (Oil) | Bhola Aggreko 95MW | Bangla Trak Noapara | Sirajgonj Unit-3 225 MW(Gas) | Sirajgonj Unit-3 225 MW(Oil) | Sirajgonj Unit-4 414 MW(Gas) | Labon Chora 105 MW | WesternBlank | Eastern Grid Total | Western Grid Total | Total (MW) | Gas (Public) | HVDC | Gas (Private) | Oil (Private) | Coal | Hydro | Oil (Public) | Tripura | Solar | Shortage | Water Level
1:00 | 37 | 0 | 120 | 0 | 270 | 0 | 0 | 242 | 363 | 0 | 0 | 400 | 0 | 0 | 0 | 0 | 235 | 0 | 201 | 0 | 0 | 0 | 0 | 0 | 0 | 0 | 0 | 18 | 0 | 0 | 0 | 25 | 25 | 25 | 25 | 0 | 0 | 42 | 0 | 160 | 0 | 0 | 200 | 0 | 130 | 0 | 0 | 8 | 0 | 0 | 0 | 0 | 0 | 19 | 10 | 0 | 100 | 135 | 0 | 29 | 186 | 54 | 88 | 37 | 5 | 5 | 25 | 85 | 0 | 0 | 22 | 0 | 0 | 15 | 76 | 127 | 0 | 22 | 0 | 26 | 76 | 50 | 47 | 130 | 0 | 69 | 86 | 49 | 0 | 0 | 47 | 0 | 280 | 0 | 8 | 0 | 10 | 0 | 0 | 0 | 0 | 0 | 0 | 0 | 0 | 155 | 0 |  | 462 | 0 | 0 | 0 | 0 | 0 | 0 | 0 | 0 | 0 | 0 | 192 | 21 | 0 | 0 | 0 | 65 | 0 | 0 | 0 | 0 | 0 | 0 | 0 | 0 | 5 | 0 | 5 | 0 | 0 | 149 | 0 | 0 | 181 | 0 | 0 | 0 | 41 | 0 | 110 | 0 | 0 | 0 |  | 4599 | 1231 | 5830 | 3207 | 462 | 1703 | 191 | 149 | 42 | 0 | 76 | 0 | 0 | 100.71
2:00 | 37 | 0 | 120 | 0 | 270 | 0 | 0 | 244 | 361 | 0 | 0 | 400 | 0 | 0 | 0 | 0 | 235 | 0 | 200 | 0 | 0 | 0 | 0 | 0 | 0 | 0 | 0 | 0 | 0 | 0 | 0 | 25 | 25 | 25 | 25 | 0 | 0 | 41 | 0 | 160 | 0 | 0 | 200 | 0 | 130 | 0 | 0 | 0 | 0 | 0 | 0 | 0 | 0 | 19 | 10 | 0 | 100 | 135 | 0 | 25 | 185 | 54 | 88 | 37 | 5 | 5 | 5 | 50 | 0 | 0 | 22 | 0 | 0 | 15 | 74 | 127 | 0 | 22 | 0 | 26 | 76 | 22 | 20 | 130 | 0 | 69 | 10 | 49 | 0 | 0 | 47 | 0 | 295 | 0 | 8 | 0 | 10 | 0 | 0 | 0 | 0 | 0 | 0 | 0 | 0 | 155 | 0 |  | 461 | 0 | 0 | 0 | 0 | 0 | 0 | 0 | 0 | 0 | 0 | 193 | 20 | 0 | 0 | 0 | 40 | 0 | 0 | 0 | 0 | 0 | 0 | 0 | 0 | 5 | 0 | 5 | 0 | 0 | 149 | 0 | 0 | 183 | 0 | 0 | 0 | 12 | 0 | 113 | 0 | 0 | 0 |  | 4393 | 1181 | 5574 | 3184 | 461 | 1500 | 165 | 149 | 41 | 0 | 74 | 0 | 0 | 100.71
3:00 | 37 | 0 | 120 | 0 | 270 | 0 | 0 | 244 | 362 | 0 | 0 | 400 | 0 | 0 | 0 | 0 | 170 | 0 | 160 | 0 | 0 | 0 | 0 | 0 | 0 | 0 | 0 | 0 | 0 | 0 | 0 | 25 | 25 | 25 | 25 | 0 | 0 | 41 | 0 | 160 | 0 | 0 | 201 | 0 | 132 | 0 | 0 | 0 | 0 | 0 | 0 | 0 | 0 | 19 | 10 | 0 | 100 | 135 | 0 | 150 | 191 | 54 | 88 | 37 | 5 | 5 | 5 | 10 | 0 | 0 | 22 | 0 | 0 | 15 | 72 | 144 | 0 | 22 | 0 | 26 | 76 | 5 | 5 | 130 | 0 | 69 | 5 | 5 | 0 | 0 | 7 | 0 | 295 | 0 | 8 | 0 | 10 | 0 | 0 | 0 | 0 | 0 | 0 | 0 | 0 | 155 | 0 |  | 461 | 0 | 0 | 0 | 0 | 0 | 0 | 0 | 0 | 0 | 0 | 193 | 19 | 0 | 0 | 0 | 40 | 0 | 0 | 0 | 0 | 0 | 0 | 0 | 0 | 5 | 0 | 5 | 0 | 0 | 149 | 0 | 0 | 184 | 0 | 0 | 0 | 11 | 0 | 94 | 0 | 0 | 0 |  | 4277 | 1161 | 5438 | 3212 | 461 | 1338 | 165 | 149 | 41 | 0 | 72 | 0 | 0 | 100.71
4:00 | 37 | 0 | 120 | 0 | 270 | 0 | 0 | 244 | 362 | 0 | 0 | 400 | 0 | 0 | 0 | 0 | 120 | 0 | 160 | 0 | 0 | 0 | 0 | 0 | 0 | 0 | 0 | 0 | 0 | 0 | 0 | 25 | 25 | 25 | 25 | 0 | 0 | 40 | 0 | 160 | 0 | 0 | 202 | 0 | 132 | 0 | 0 | 0 | 0 | 0 | 0 | 0 | 0 | 0 | 10 | 0 | 100 | 135 | 0 | 150 | 194 | 8 | 88 | 10 | 5 | 5 | 5 | 5 | 0 | 0 | 0 | 0 | 0 | 15 | 70 | 144 | 0 | 0 | 0 | 26 | 76 | 5 | 5 | 130 | 0 | 69 | 5 | 5 | 0 | 0 | 6 | 0 | 305 | 0 | 8 | 0 | 10 | 0 | 0 | 0 | 0 | 0 | 0 | 0 | 0 | 155 | 0 |  | 461 | 0 | 0 | 0 | 0 | 0 | 0 | 0 | 0 | 0 | 0 | 192 | 18 | 0 | 0 | 0 | 40 | 0 | 0 | 0 | 0 | 0 | 0 | 0 | 0 | 5 | 0 | 5 | 0 | 0 | 149 | 0 | 0 | 186 | 0 | 0 | 0 | 11 | 0 | 93 | 0 | 0 | 0 |  | 4096 | 1160 | 5256 | 3076 | 461 | 1295 | 165 | 149 | 40 | 0 | 70 | 0 | 0 | 100.71
5:00 | 37 | 0 | 120 | 0 | 270 | 0 | 0 | 245 | 343 | 0 | 0 | 400 | 0 | 0 | 0 | 0 | 130 | 0 | 125 | 0 | 0 | 0 | 0 | 0 | 0 | 0 | 0 | 0 | 0 | 0 | 0 | 25 | 25 | 25 | 25 | 0 | 0 | 40 | 0 | 160 | 0 | 0 | 201 | 0 | 132 | 0 | 0 | 0 | 0 | 0 | 0 | 0 | 0 | 0 | 10 | 0 | 100 | 135 | 0 | 158 | 184 | 8 | 88 | 10 | 5 | 5 | 5 | 5 | 0 | 0 | 0 | 0 | 0 | 15 | 70 | 157 | 0 | 0 | 0 | 26 | 76 | 5 | 5 | 100 | 0 | 69 | 5 | 5 | 0 | 0 | 6 | 0 | 290 | 0 | 8 | 0 | 10 | 0 | 0 | 0 | 0 | 0 | 0 | 0 | 0 | 155 | 0 |  | 461 | 0 | 0 | 0 | 0 | 0 | 0 | 0 | 0 | 0 | 0 | 192 | 18 | 0 | 0 | 0 | 40 | 0 | 0 | 0 | 0 | 0 | 0 | 0 | 0 | 5 | 0 | 5 | 0 | 0 | 149 | 0 | 0 | 187 | 0 | 0 | 0 | 11 | 0 | 94 | 0 | 0 | 0 |  | 4018 | 1162 | 5180 | 3064 | 461 | 1231 | 165 | 149 | 40 | 0 | 70 | 0 | 0 | 100.71
6:00 | 37 | 0 | 112 | 0 | 270 | 0 | 0 | 250 | 362 | 0 | 0 | 300 | 0 | 0 | 0 | 0 | 150 | 0 | 121 | 0 | 0 | 0 | 0 | 0 | 0 | 0 | 0 | 0 | 0 | 0 | 0 | 25 | 25 | 25 | 25 | 0 | 0 | 42 | 0 | 160 | 0 | 0 | 202 | 0 | 132 | 0 | 0 | 0 | 0 | 0 | 0 | 0 | 0 | 0 | 10 | 0 | 100 | 135 | 0 | 206 | 185 | 8 | 88 | 10 | 5 | 5 | 5 | 5 | 0 | 0 | 0 | 0 | 0 | 15 | 68 | 158 | 0 | 0 | 0 | 26 | 76 | 5 | 5 | 100 | 0 | 69 | 5 | 5 | 0 | 0 | 6 | 0 | 300 | 0 | 8 | 0 | 10 | 0 | 0 | 0 | 0 | 0 | 0 | 0 | 0 | 155 | 0 |  | 461 | 0 | 0 | 0 | 0 | 0 | 0 | 0 | 0 | 0 | 0 | 184 | 17 | 0 | 0 | 0 | 40 | 0 | 0 | 0 | 0 | 0 | 0 | 0 | 0 | 5 | 0 | 5 | 0 | 0 | 149 | 0 | 0 | 191 | 0 | 0 | 0 | 11 | 0 | 98 | 0 | 0 | 0 |  | 4011 | 1161 | 5172 | 3128 | 461 | 1159 | 165 | 149 | 42 | 0 | 68 | 0 | 0 | 100.71
7:00 | 37 | 0 | 112 | 0 | 270 | 0 | 0 | 260 | 361 | 0 | 0 | 0 | 0 | 0 | 0 | 0 | 204 | 0 | 201 | 0 | 0 | 0 | 0 | 0 | 0 | 0 | 0 | 0 | 0 | 0 | 0 | 25 | 25 | 25 | 25 | 0 | 0 | 42 | 0 | 160 | 0 | 0 | 0 | 0 | 138 | 0 | 0 | 0 | 0 | 0 | 0 | 0 | 0 | 17 | 10 | 0 | 100 | 135 | 0 | 261 | 203 | 8 | 89 | 37 | 5 | 5 | 5 | 5 | 0 | 0 | 19 | 0 | 0 | 15 | 64 | 158 | 0 | 22 | 0.1 | 26 | 76 | 5 | 13 | 163 | 0 | 69 | 5 | 48 | 0 | 0 | 44 | 0 | 300 | 0 | 8 | 0 | 10 | 0 | 0 | 0 | 0 | 0 | 3.51 | 0 | 0 | 155 | 0 |  | 461 | 0 | 0 | 0 | 0 | 0 | 0 | 0 | 0 | 0 | 0 | 191 | 18 | 0 | 0 | 0 | 0 | 0 | 0 | 0 | 0 | 0 | 0 | 0 | 0 | 5 | 0 | 5 | 0 | 0 | 149 | 0 | 0 | 196 | 0 | 0 | 0 | 11 | 0 | 102 | 0 | 0 | 0 |  | 3968.61 | 1138 | 5106.61 | 3211 | 461 | 1011 | 165 | 149 | 42 | 0 | 64 | 3.61 | 0 | 100.7
8:00 | 37 | 0 | 120 | 0 | 270 | 0 | 0 | 271 | 363 | 0 | 0 | 0 | 0 | 0 | 0 | 0 | 235 | 0 | 199 | 0 | 0 | 0 | 0 | 0 | 0 | 0 | 0 | 0 | 0 | 0 | 0 | 25 | 25 | 25 | 25 | 0 | 0 | 42 | 0 | 160 | 0 | 0 | 50 | 0 | 130 | 0 | 0 | 0 | 0 | 0 | 0 | 0 | 0 | 19 | 38 | 0 | 100 | 135 | 0 | 264 | 184 | 8 | 90 | 37 | 5 | 5 | 5 | 85 | 0 | 0 | 19 | 0 | 0 | 15 | 65 | 158 | 0 | 22 | 0.7 | 26 | 76 | 47 | 41 | 130 | 0 | 69 | 30 | 47 | 0 | 0 | 42 | 0 | 290 | 0 | 8 | 0 | 10 | 0 | 0 | 0 | 0 | 0 | 9.8 | 0 | 0 | 155 | 0 |  | 461 | 0 | 0 | 0 | 0 | 0 | 0 | 0 | 0 | 0 | 0 | 194 | 17 | 0 | 0 | 0 | 0 | 0 | 0 | 0 | 0 | 0 | 0 | 0 | 0 | 22 | 0 | 8 | 0 | 0 | 150 | 0 | 0 | 200 | 0 | 0 | 0 | 41 | 0 | 104 | 0 | 0 | 0 |  | 4212.5 | 1197 | 5409.5 | 3300 | 461 | 1216 | 165 | 150 | 42 | 0 | 65 | 10.5 | 0 | 100.7
9:00 | 37 | 0 | 119 | 0 | 270 | 0 | 0 | 240 | 321 | 0 | 0 | 0 | 0 | 0 | 0 | 0 | 180 | 0 | 180 | 0 | 0 | 0 | 0 | 0 | 0 | 0 | 0 | 0 | 0 | 0 | 16 | 25 | 25 | 25 | 25 | 18 | 0 | 42 | 0 | 160 | 0 | 0 | 79 | 0 | 132 | 0 | 0 | 0 | 0 | 0 | 0 | 0 | 0 | 20 | 38 | 0 | 100 | 135 | 0 | 264 | 184 | 25 | 90 | 37 | 5 | 5 | 25 | 85 | 0 | 0 | 19 | 0 | 8 | 12 | 46 | 157 | 0 | 17 | 1.4 | 27 | 76 | 44 | 51 | 130 | 0 | 40 | 30 | 47 | 0 | 20 | 43 | 0 | 270 | 22 | 0 | 0 | 12 | 0 | 0 | 0 | 0 | 8 | 14.5 | 0 | 0 | 155 | 0 |  | 447 | 0 | 0 | 0 | 0 | 0 | 0 | 0 | 0 | 0 | 0 | 160 | 15 | 0 | 0 | 0 | 0 | 0 | 0 | 0 | 0 | 0 | 0 | 0 | 0 | 22 | 5 | 8 | 0 | 0 | 150 | 0 | 0 | 182 | 0 | 0 | 0 | 31 | 0 | 90 | 0 | 0 | 0 |  | 4156.9 | 1110 | 5266.9 | 3181 | 447 | 1192 | 193 | 150 | 42 | 0 | 46 | 15.9 | 0 | 100.7
10:00 | 37 | 0 | 119 | 0 | 270 | 0 | 0 | 246 | 301 | 0 | 0 | 0 | 0 | 0 | 0 | 0 | 180 | 0 | 97 | 0 | 0 | 0 | 0 | 0 | 0 | 0 | 0 | 0 | 0 | 0 | 16 | 25 | 10 | 25 | 25 | 25 | 0 | 43 | 0 | 160 | 0 | 0 | 108 | 0 | 130 | 0 | 0 | 0 | 0 | 0 | 0 | 0 | 0 | 20 | 37 | 0 | 100 | 135 | 0 | 250 | 200 | 25 | 90 | 37 | 5 | 5 | 25 | 40 | 0 | 0 | 19 | 0 | 8 | 12 | 50 | 154 | 0 | 22 | 1.9 | 25 | 76 | 22 | 51 | 100 | 0 | 65 | 30 | 47 | 0 | 20 | 45 | 0 | 270 | 23 | 5 | 0 | 12 | 0 | 0 | 0 | 0 | 15 | 17.8 | 0 | 0 | 155 | 0 |  | 447 | 0 | 0 | 0 | 0 | 0 | 0 | 0 | 0 | 0 | 0 | 190 | 15 | 0 | 0 | 0 | 0 | 0 | 0 | 0 | 0 | 0 | 0 | 0 | 0 | 22 | 5 | 8 | 0 | 0 | 149 | 0 | 0 | 187 | 0 | 0 | 0 | 22 | 0 | 94 | 0 | 0 | 0 |  | 4031.7 | 1139 | 5170.7 | 3188 | 447 | 1067 | 207 | 149 | 43 | 0 | 50 | 19.7 | 0 | 100.7
11:00 | 37 | 0 | 116 | 0 | 270 | 0 | 0 | 248 | 302 | 0 | 0 | 50 | 0 | 0 | 0 | 0 | 180 | 0 | 97 | 0 | 0 | 0 | 0 | 0 | 0 | 0 | 0 | 0 | 0 | 0 | 16 | 25 | 10 | 25 | 25 | 25 | 0 | 43 | 0 | 160 | 0 | 0 | 197 | 0 | 130 | 0 | 0 | 0 | 0 | 0 | 0 | 0 | 0 | 20 | 37 | 0 | 100 | 100 | 0 | 250 | 198 | 25 | 90 | 37 | 5 | 5 | 25 | 41 | 0 | 0 | 19 | 5 | 8 | 12 | 56 | 152 | 0 | 22 | 2 | 25 | 76 | 22 | 51 | 100 | 0 | 65 | 30 | 48 | 0 | 20 | 45 | 0 | 290 | 23 | 8 | 0 | 10 | 0 | 0 | 0 | 0 | 17 | 18.5 | 0 | 0 | 155 | 0 |  | 447 | 0 | 0 | 0 | 0 | 0 | 0 | 0 | 0 | 0 | 0 | 190 | 16 | 0 | 0 | 0 | 0 | 0 | 0 | 0 | 0 | 0 | 0 | 0 | 0 | 22 | 5 | 8 | 0 | 0 | 150 | 0 | 0 | 189 | 0 | 0 | 0 | 22 | 0 | 96 | 0 | 0 | 0 |  | 4168.5 | 1145 | 5313.5 | 3249 | 447 | 1141 | 207 | 150 | 43 | 0 | 56 | 20.5 | 0 | 100.69
12:00 | 37 | 0 | 116 | 0 | 300 | 0 | 0 | 260 | 352 | 0 | 0 | 90 | 0 | 0 | 0 | 0 | 189 | 0 | 97 | 0 | 0 | 0 | 0 | 0 | 0 | 0 | 0 | 0 | 0 | 0 | 16 | 25 | 10 | 25 | 25 | 25 | 0 | 43 | 0 | 160 | 0 | 0 | 199 | 0 | 133 | 0 | 0 | 0 | 0 | 0 | 0 | 0 | 0 | 19 | 29 | 0 | 100 | 100 | 0 | 246 | 206 | 25 | 90 | 37 | 5 | 5 | 25 | 70 | 0 | 0 | 22 | 11 | 8 | 9 | 52 | 150 | 0 | 20 | 2.1 | 27 | 76 | 23 | 51 | 163 | 0 | 64 | 30 | 48 | 0 | 20 | 45 | 0 | 305 | 23 | 8 | 0 | 12 | 0 | 0 | 0 | 0 | 17 | 19.3 | 0 | 0 | 154 | 15 |  | 447 | 0 | 0 | 0 | 0 | 0 | 0 | 0 | 0 | 0 | 0 | 189 | 16 | 0 | 0 | 0 | 0 | 0 | 0 | 0 | 0 | 0 | 0 | 0 | 0 | 22 | 5 | 5 | 0 | 0 | 150 | 0 | 0 | 200 | 0 | 0 | 0 | 40 | 0 | 0 | 0 | 0 | 0 |  | 4433.4 | 1074 | 5507.4 | 3237 | 447 | 1349 | 208 | 150 | 43 | 0 | 52 | 21.4 | 0 | 100.69
13:00 | 37 | 0 | 119 | 0 | 300 | 0 | 0 | 250 | 330 | 0 | 0 | 225 | 0 | 0 | 0 | 0 | 220 | 0 | 97 | 0 | 0 | 0 | 0 | 0 | 24 | 0 | 5 | 12 | 18 | 0 | 16 | 25 | 10 | 25 | 25 | 25 | 0 | 43 | 0 | 160 | 0 | 0 | 198 | 0 | 130 | 0 | 0 | 6 | 0 | 0 | 0 | 0 | 0 | 19 | 15 | 0 | 100 | 120 | 0 | 257 | 184 | 25 | 90 | 37 | 5 | 5 | 25 | 40 | 0 | 0 | 22 | 11 | 25 | 9 | 78 | 150 | 7 | 20 | 1.9 | 25 | 75 | 50 | 25 | 100 | 0 | 64 | 86 | 47 | 0 | 19 | 20 | 10 | 270 | 23 | 8 | 0 | 12 | 0 | 0 | 0 | 0 | 17 | 18.2 | 7 | 0 | 155 | 15 |  | 442 | 0 | 0 | 0 | 0 | 0 | 0 | 0 | 0 | 0 | 16 | 163 | 17 | 0 | 0 | 0 | 0 | 0 | 0 | 0 | 12 | 0 | 0 | 0 | 0 | 22 | 3 | 5 | 0 | 0 | 150 | 0 | 0 | 204 | 0 | 0 | 0 | 81 | 0 | 0 | 0 | 0 | 0 |  | 4592.1 | 1115 | 5707.1 | 3257 | 442 | 1401 | 316 | 150 | 43 | 0 | 78 | 20.1 | 0 | 100.69
14:00 | 37 | 0 | 117 | 0 | 250 | 0 | 0 | 240 | 270 | 0 | 0 | 225 | 0 | 0 | 0 | 0 | 120 | 0 | 29 | 0 | 0 | 0 | 0 | 0 | 24 | 0 | 18 | 18 | 18 | 0 | 16 | 25 | 10 | 25 | 25 | 25 | 0 | 42 | 0 | 160 | 0 | 0 | 212 | 0 | 140 | 0 | 0 | 8 | 0 | 0 | 0 | 0 | 0 | 20 | 34 | 0 | 100 | 120 | 0 | 242 | 162 | 25 | 90 | 33 | 5 | 5 | 25 | 10 | 0 | 0 | 22 | 11 | 33 | 9 | 70 | 150 | 7 | 22 | 1.6 | 25 | 75 | 31 | 25 | 100 | 0 | 64 | 30 | 20 | 0 | 19 | 21 | 10 | 245 | 23 | 8 | 0 | 10 | 0 | 0 | 0 | 0 | 17 | 15.78 | 12 | 0 | 155 | 15 |  | 441 | 0 | 0 | 0 | 0 | 0 | 0 | 0 | 0 | 0 | 16 | 191 | 15 | 0 | 0 | 0 | 0 | 0 | 0 | 0 | 12 | 0 | 0 | 0 | 0 | 22 | 0 | 5 | 0 | 0 | 149 | 0 | 0 | 150 | 0 | 0 | 0 | 31 | 0 | 33 | 0 | 0 | 0 |  | 4171.38 | 1065 | 5236.38 | 3028 | 441 | 1149 | 340 | 149 | 42 | 0 | 70 | 17.38 | 0 | 100.69
15:00 | 37 | 0 | 118 | 0 | 250 | 0 | 0 | 246 | 272 | 0 | 0 | 230 | 0 | 0 | 0 | 0 | 120 | 0 | 126 | 0 | 0 | 0 | 0 | 0 | 24 | 0 | 18 | 18 | 18 | 0 | 16 | 25 | 10 | 25 | 22 | 22 | 0 | 42 | 0 | 160 | 0 | 0 | 200 | 0 | 120 | 0 | 0 | 8 | 0 | 0 | 0 | 0 | 0 | 22 | 31 | 0 | 100 | 120 | 0 | 100 | 162 | 25 | 88 | 33 | 5 | 5 | 7 | 10 | 0 | 0 | 22 | 11 | 8 | 9 | 68 | 149 | 7 | 22 | 1.1 | 25 | 75 | 11 | 25 | 100 | 0 | 64 | 60 | 5 | 0 | 19 | 7 | 10 | 260 | 24 | 8 | 0 | 10 | 0 | 0 | 0 | 0 | 16 | 11.1 | 12 | 15 | 155 | 80 |  | 443 | 0 | 0 | 0 | 0 | 0 | 0 | 0 | 0 | 0 | 16 | 189 | 16 | 0 | 0 | 0 | 50 | 0 | 0 | 0 | 12 | 0 | 0 | 0 | 0 | 22 | 0 | 5 | 0 | 0 | 149 | 0 | 0 | 153 | 0 | 0 | 0 | 31 | 0 | 90 | 0 | 0 | 0 |  | 4124.2 | 1176 | 5300.2 | 3103 | 443 | 1132 | 351 | 149 | 42 | 0 | 68 | 12.2 | 0 | 100.68
16:00 | 37 | 0 | 119 | 0 | 250 | 0 | 0 | 240 | 269 | 0 | 0 | 320 | 0 | 0 | 0 | 0 | 120 | 0 | 80 | 0 | 0 | 0 | 0 | 0 | 24 | 0 | 18 | 18 | 18 | 0 | 16 | 25 | 10 | 25 | 22 | 25 | 0 | 42 | 0 | 160 | 0 | 0 | 200 | 0 | 100 | 0 | 0 | 8 | 0 | 0 | 0 | 0 | 0 | 22 | 31 | 0 | 80 | 80 | 0 | 0 | 162 | 25 | 89 | 37 | 5 | 5 | 7 | 11 | 0 | 0 | 22 | 11 | 8 | 9 | 64 | 150 | 7 | 22 | 0.4 | 25 | 75 | 11 | 25 | 100 | 0 | 65 | 10 | 5 | 0 | 19 | 7 | 10 | 280 | 25 | 8 | 0 | 10 | 0 | 0 | 0 | 0 | 16 | 5.01 | 12 | 17 | 156 | 140 |  | 442 | 0 | 0 | 0 | 0 | 0 | 0 | 0 | 0 | 13 | 16 | 188 | 16 | 0 | 0 | 0 | 50 | 0 | 0 | 0 | 12 | 0 | 0 | 0 | 0 | 22 | 0 | 5 | 0 | 0 | 149 | 0 | 0 | 150 | 0 | 0 | 0 | 31 | 0 | 89 | 0 | 0 | 0 |  | 4014.41 | 1183 | 5197.41 | 2935 | 442 | 1190 | 357 | 149 | 42 | 13 | 64 | 5.41 | 0 | 100.68
17:00 | 37 | 0 | 120 | 0 | 250 | 0 | 0 | 245 | 301 | 0 | 0 | 350 | 0 | 1 | 0 | 0 | 120 | 0 | 80 | 0 | 0 | 0 | 0 | 0 | 23 | 0 | 18 | 18 | 18 | 0 | 16 | 25 | 10 | 25 | 22 | 25 | 0 | 42 | 0 | 160 | 0 | 0 | 197 | 0 | 80 | 0 | 0 | 8 | 0 | 0 | 0 | 25 | 1 | 22 | 34 | 0 | 80 | 80 | 0 | 0 | 184 | 25 | 89 | 40 | 5 | 5 | 7 | 11 | 0 | 0 | 22 | 11 | 8 | 9 | 88 | 156 | 7 | 22 | 0 | 25 | 76 | 13 | 25 | 163 | 0 | 63 | 10 | 5 | 0 | 19 | 7 | 10 | 310 | 25 | 8 | 0 | 15 | 0 | 0 | 0 | 0 | 28 | 0.15 | 12 | 17 | 156 | 140 |  | 539 | 0 | 0 | 0 | 16 | 0 | 0 | 0 | 0 | 41 | 16 | 190 | 18 | 16 | 0 | 0 | 50 | 0 | 0 | 0 | 12 | 8 | 0 | 9 | 0 | 22 | 0 | 5 | 0 | 0 | 149 | 0 | 0 | 167 | 0 | 0 | 0 | 33 | 0 | 97 | 0 | 0 | 58 |  | 4249.15 | 1446 | 5695.15 | 2975 | 539 | 1354 | 507 | 149 | 42 | 41 | 88 | 0.15 | 0 | 100.69
18:00 | 37 | 0 | 160 | 0 | 340 | 0 | 0 | 240 | 358 | 0 | 0 | 450 | 0 | 7 | 10 | 12 | 155 | 0 | 140 | 0 | 3 | 24 | 16 | 10 | 23 | 0 | 32 | 54 | 54 | 37 | 16 | 25 | 10 | 25 | 22 | 32 | 0 | 42 | 0 | 160 | 0 | 25 | 197 | 0 | 130 | 0 | 0 | 30 | 0 | 50 | 0 | 50 | 18 | 22 | 42 | 0 | 80 | 80 | 0 | 0 | 183 | 25 | 88 | 40 | 5 | 5 | 8 | 50 | 0 | 11 | 22 | 11 | 8 | 9 | 106 | 200 | 34 | 22 | 0 | 26 | 76 | 46 | 43 | 163 | 0 | 55 | 50 | 49 | 0 | 19 | 47 | 10 | 280 | 24 | 8 | 0 | 50 | 0 | 0 | 140 | 0 | 60 | 0 | 50 | 40 | 155 | 0 |  | 675 | 0 | 0 | 0 | 16 | 0 | 0 | 0 | 0 | 74 | 40 | 166 | 25 | 48 | 0 | 0 | 60 | 0 | 0 | 51 | 50 | 42 | 0 | 52 | 31 | 22 | 0 | 8 | 0 | 0 | 149 | 0 | 0 | 182 | 0 | 0 | 0 | 85 | 0 | 114 | 0 | 0 | 70 |  | 5436 | 1960 | 7396 | 3160 | 675 | 1763 | 1279 | 149 | 42 | 222 | 106 | 0 | 0 | 100.67
18:30 | 0 | 0 | 0 | 0 | 0 | 0 | 0 | 0 | 0 | 0 | 0 | 0 | 0 | 0 | 0 | 0 | 0 | 0 | 0 | 0 | 0 | 0 | 0 | 0 | 0 | 0 | 0 | 0 | 0 | 0 | 0 | 0 | 0 | 0 | 0 | 0 | 0 | 0 | 0 | 0 | 0 | 0 | 0 | 0 | 0 | 0 | 0 | 0 | 0 | 0 | 0 | 0 | 0 | 0 | 0 | 0 | 0 | 0 | 0 | 0 | 0 | 0 | 0 | 0 | 0 | 0 | 0 | 0 | 0 | 0 | 0 | 0 | 0 | 0 | 0 | 0 | 0 | 0 | 0 | 0 | 0 | 0 | 0 | 0 | 0 | 0 | 0 | 0 | 0 | 0 | 0 | 0 | 0 | 0 | 0 | 0 | 0 | 0 | 0 | 0 | 0 | 0 | 0 | 0 | 0 | 0 | 0 |  | 0 | 0 | 0 | 0 | 0 | 0 | 0 | 0 | 0 | 0 | 0 | 0 | 0 | 0 | 0 | 0 | 0 | 0 | 0 | 0 | 0 | 0 | 0 | 0 | 0 | 0 | 0 | 0 | 0 | 0 | 0 | 0 | 0 | 0 | 0 | 0 | 0 | 0 | 0 | 0 | 0 | 0 | 0 |  | 0 | 0 | 0 | 0 | 0 | 0 | 0 | 0 | 0 | 0 | 0 | 0 | 0 | 0
19:00 | 37 | 0 | 180 | 0 | 380 | 0 | 0 | 240 | 356 | 0 | 0 | 450 | 0 | 0 | 0 | 15 | 180 | 0 | 150 | 0 | 5 | 25 | 0 | 0 | 23 | 0 | 40 | 54 | 37 | 17 | 16 | 25 | 10 | 25 | 25 | 16 | 0 | 42 | 0 | 160 | 0 | 25 | 210 | 0 | 133 | 0 | 0 | 36 | 0 | 51 | 0 | 12 | 17 | 22 | 42 | 0 | 80 | 80 | 0 | 200 | 203 | 25 | 87 | 40 | 5 | 5 | 25 | 85 | 0 | 0 | 22 | 11 | 33 | 9 | 106 | 188 | 49 | 22 | 0 | 26 | 73 | 50 | 51 | 163 | 0 | 67 | 50 | 49 | 0 | 20 | 47 | 10 | 280 | 25 | 8 | 0 | 42 | 0 | 0 | 80 | 0 | 0 | 0 | 50 | 42 | 155 | 0 |  | 675 | 0 | 0 | 0 | 0 | 0 | 0 | 0 | 0 | 14 | 40 | 190 | 24 | 16 | 0 | 0 | 70 | 0 | 0 | 0 | 50 | 0 | 0 | 52 | 0 | 22 | 5 | 8 | 0 | 0 | 149 | 0 | 0 | 183 | 0 | 0 | 0 | 93 | 0 | 110 | 0 | 0 | 64 |  | 5619 | 1765 | 7384 | 3548 | 675 | 1837 | 962 | 149 | 42 | 65 | 106 | 0 | 0 | 100.67
19:30 | 37 | 0 | 180 | 0 | 380 | 0 | 0 | 300 | 356 | 0 | 0 | 450 | 0 | 0 | 0 | 0 | 225 | 0 | 201 | 0 | 0 | 0 | 0 | 0 | 23 | 0 | 6 | 54 | 18 | 17 | 16 | 25 | 10 | 25 | 25 | 16 | 0 | 42 | 0 | 160 | 0 | 8 | 198 | 0 | 132 | 0 | 0 | 40 | 0 | 51 | 0 | 6 | 0 | 22 | 42 | 0 | 110 | 120 | 0 | 250 | 200 | 54 | 88 | 40 | 5 | 5 | 25 | 85 | 0 | 0 | 22 | 11 | 33 | 22 | 108 | 190 | 50 | 22 | 0 | 26 | 76 | 50 | 51 | 163 | 0 | 67 | 86 | 49 | 0 | 20 | 47 | 10 | 330 | 24 | 8 | 0 | 42 | 0 | 0 | 7 | 0 | 0 | 0 | 50 | 17 | 155 | 0 |  | 676 | 0 | 0 | 0 | 0 | 0 | 0 | 0 | 0 | 0 | 40 | 190 | 24 | 16 | 0 | 0 | 70 | 0 | 0 | 0 | 25 | 0 | 0 | 52 | 0 | 22 | 5 | 8 | 0 | 0 | 149 | 0 | 0 | 207 | 0 | 0 | 0 | 93 | 0 | 137 | 0 | 0 | 53 |  | 5783 | 1767 | 7550 | 3877 | 676 | 1952 | 695 | 149 | 42 | 51 | 108 | 0 | 0 | 100.69
20:00 | 37 | 0 | 180 | 0 | 380 | 0 | 0 | 295 | 360 | 0 | 0 | 450 | 0 | 0 | 0 | 0 | 218 | 0 | 195 | 0 | 0 | 0 | 0 | 0 | 34 | 0 | 6 | 54 | 18 | 17 | 16 | 25 | 10 | 25 | 25 | 16 | 0 | 42 | 0 | 160 | 0 | 8 | 196 | 0 | 130 | 0 | 0 | 40 | 0 | 51 | 0 | 0 | 0 | 22 | 42 | 0 | 80 | 135 | 0 | 257 | 194 | 54 | 88 | 40 | 5 | 5 | 25 | 85 | 0 | 0 | 22 | 11 | 25 | 22 | 108 | 190 | 50 | 22 | 0 | 26 | 76 | 50 | 51 | 163 | 0 | 66 | 86 | 49 | 0 | 20 | 47 | 10 | 290 | 24 | 8 | 0 | 15 | 0 | 0 | 7 | 0 | 0 | 0 | 50 | 17 | 155 | 0 |  | 675 | 0 | 0 | 0 | 0 | 0 | 0 | 0 | 0 | 0 | 40 | 185 | 26 | 16 | 0 | 0 | 65 | 0 | 0 | 0 | 25 | 0 | 0 | 52 | 0 | 22 | 5 | 8 | 0 | 0 | 149 | 0 | 0 | 206 | 0 | 0 | 0 | 94 | 0 | 141 | 0 | 0 | 53 |  | 5680 | 1762 | 7442 | 3825 | 675 | 1919 | 673 | 149 | 42 | 51 | 108 | 0 | 0 | 0
21:00 | 37 | 0 | 180 | 0 | 380 | 0 | 0 | 293 | 353 | 0 | 0 | 450 | 0 | 0 | 0 | 0 | 220 | 0 | 180 | 0 | 0 | 0 | 0 | 0 | 47 | 0 | 6 | 54 | 18 | 17 | 16 | 25 | 25 | 25 | 25 | 16 | 0 | 42 | 0 | 160 | 0 | 8 | 209 | 0 | 145 | 0 | 0 | 40 | 0 | 51 | 0 | 0 | 0 | 22 | 42 | 0 | 110 | 135 | 0 | 250 | 205 | 16 | 88 | 38 | 5 | 5 | 25 | 85 | 0 | 0 | 22 | 11 | 25 | 22 | 104 | 200 | 7 | 22 | 0 | 26 | 76 | 50 | 51 | 130 | 0 | 67 | 86 | 49 | 0 | 20 | 48 | 10 | 310 | 24 | 8 | 0 | 15 | 0 | 0 | 7 | 0 | 0 | 0 | 50 | 17 | 155 | 0 |  | 675 | 0 | 0 | 0 | 0 | 0 | 0 | 0 | 0 | 0 | 40 | 190 | 26 | 0 | 0 | 0 | 60 | 0 | 0 | 0 | 25 | 0 | 0 | 52 | 0 | 22 | 5 | 8 | 0 | 0 | 149 | 0 | 0 | 214 | 0 | 0 | 0 | 95 | 0 | 134 | 0 | 0 | 17 |  | 5660 | 1712 | 7372 | 3897 | 675 | 1863 | 591 | 149 | 42 | 51 | 104 | 0 | 0 | 0
22:00 | 37 | 0 | 179 | 0 | 380 | 0 | 0 | 245 | 330 | 0 | 0 | 450 | 0 | 0 | 0 | 0 | 217 | 0 | 120 | 0 | 0 | 0 | 0 | 0 | 46 | 0 | 6 | 54 | 18 | 0 | 16 | 25 | 25 | 25 | 25 | 0 | 0 | 42 | 0 | 160 | 0 | 0 | 197 | 0 | 110 | 0 | 0 | 40 | 0 | 51 | 0 | 0 | 0 | 22 | 42 | 0 | 110 | 135 | 0 | 260 | 183 | 16 | 89 | 38 | 5 | 5 | 25 | 85 | 0 | 0 | 22 | 11 | 33 | 22 | 98 | 208 | 7 | 22 | 0 | 26 | 76 | 50 | 51 | 100 | 0 | 60 | 86 | 49 | 0 | 0 | 47 | 10 | 290 | 25 | 8 | 0 | 12 | 0 | 0 | 7 | 0 | 0 | 0 | 36 | 0 | 155 | 0 |  | 675 | 0 | 0 | 0 | 0 | 0 | 0 | 0 | 0 | 0 | 40 | 175 | 24 | 0 | 0 | 0 | 60 | 0 | 0 | 0 | 0 | 0 | 0 | 25 | 0 | 22 | 5 | 8 | 0 | 0 | 149 | 0 | 0 | 186 | 0 | 0 | 0 | 96 | 0 | 113 | 0 | 0 | 0 |  | 5324 | 1578 | 6902 | 3653 | 675 | 1788 | 446 | 149 | 42 | 51 | 98 | 0 | 0 | 100.72
23:00 | 37 | 0 | 178 | 0 | 380 | 0 | 0 | 240 | 300 | 0 | 0 | 420 | 0 | 0 | 0 | 0 | 170 | 0 | 79 | 0 | 0 | 0 | 0 | 0 | 0 | 0 | 0 | 36 | 0 | 0 | 16 | 25 | 25 | 25 | 25 | 0 | 0 | 44 | 0 | 160 | 0 | 0 | 198 | 0 | 111 | 0 | 0 | 0 | 0 | 34 | 0 | 0 | 0 | 22 | 39 | 0 | 110 | 135 | 0 | 264 | 182 | 16 | 90 | 38 | 5 | 5 | 5 | 85 | 0 | 0 | 22 | 11 | 0 | 15 | 88 | 209 | 0 | 22 | 0 | 25 | 76 | 50 | 51 | 100 | 0 | 69 | 10 | 49 | 0 | 0 | 48 | 0 | 280 | 25 | 8 | 0 | 11 | 0 | 0 | 0 | 0 | 0 | 0 | 0 | 0 | 155 | 0 |  | 674 | 0 | 0 | 0 | 0 | 0 | 0 | 0 | 0 | 0 | 0 | 182 | 22 | 0 | 0 | 0 | 60 | 0 | 0 | 0 | 0 | 0 | 0 | 0 | 0 | 22 | 0 | 8 | 0 | 0 | 149 | 0 | 0 | 180 | 0 | 0 | 0 | 42 | 0 | 109 | 0 | 0 | 0 |  | 4823 | 1448 | 6271 | 3531 | 674 | 1549 | 202 | 149 | 44 | 34 | 88 | 0 | 0 | 100.71
24:00 | 37 | 0 | 182 | 0 | 380 | 0 | 0 | 240 | 301 | 0 | 0 | 420 | 0 | 0 | 0 | 0 | 150 | 0 | 80 | 0 | 0 | 0 | 0 | 0 | 0 | 0 | 0 | 18 | 0 | 0 | 0 | 25 | 25 | 25 | 25 | 0 | 0 | 44 | 0 | 160 | 0 | 0 | 198 | 0 | 120 | 0 | 0 | 0 | 0 | 17 | 0 | 0 | 0 | 0 | 11 | 40 | 80 | 135 | 0 | 264 | 182 | 16 | 89 | 10 | 5 | 5 | 5 | 5 | 0 | 0 | 0 | 0 | 0 | 15 | 78 | 210 | 0 | 0 | 0 | 27 | 76 | 5 | 5 | 100 | 0 | 66 | 10 | 5 | 0 | 0 | 8 | 0 | 280 | 8 | 8 | 0 | 12 | 0 | 0 | 0 | 0 | 0 | 0 | 0 | 0 | 156 | 0 |  | 675 | 0 | 0 | 0 | 0 | 0 | 0 | 0 | 0 | 0 | 0 | 189 | 21 | 0 | 0 | 0 | 50 | 0 | 0 | 0 | 0 | 0 | 0 | 0 | 0 | 5 | 0 | 8 | 0 | 0 | 149 | 0 | 0 | 186 | 0 | 0 | 0 | 12 | 0 | 113 | 0 | 0 | 0 |  | 4363 | 1408 | 5771 | 3403 | 675 | 1219 | 186 | 149 | 44 | 17 | 78 | 0 | 0 | 100.71
KWH | 880000 | 0 | 3228000 | 0 | 7109055 | 0 | 0 | 6023170 | 7927000 | 0 | 0 | 6776875 | 0 | 13440 | 30408 | 30559 | 4303093 | 0 | 3352000 | 0 | 7180 | 33984 | 16800 | 18720 | 267840 | 0 | 192816 | 406080 | 239415 | 110000 | 244440 | 600000 | 411300 | 594605 | 598700 | 331308 | 0 | 977542 | 0 | 3900000 | 0 | 71280 | 4212782 | 0 | 3011273 | 0 | 0 | 295680 | 0 | 292266 | 20880 | 103680 | 39360 | 425088 | 806400 | 19772 | 2335220 | 2905220 | 0 | 4334000 | 4537000 | 652364 | 2084770 | 764352 | 154080 | 120000 | 234099 | 30408 | 0 | 14606 | 422856 | 139680 | 258500 | 391620 | 1816320 | 3898760 | 206400 | 423180 | 12000 | 623000 | 1811560 | 669000 | 773000 | 3505450 | 0 | 1513000 | 882240 | 806760 | 0 | 260000 | 769920 | 104940 | 7506300 | 496680 | 167424 | 0 | 416508 | 0 | 0 | 264000 | 0 | 254880 | 131760 | 304320 | 170880 | 3750260 | 300000 |  | 12704000 | 0 | 0 | 0 | 33600 | 0 | 0 | 0 | 0 | 131712 | 281625 | 4546659 | 452200 | 103680 | 0 | 0 | 845000 | 0 | 0 | 59324 | 226340 | 33150 | 0 | 248640 | 21611 | 408720 | 42506 | 161622 | 0 | 0 | 3659300 | 0 | 0 | 4710209 | 0 | 0 | 0 | 1009475 | 0 | 2397400 | 0 | 0 | 263520 |  | 109140108 | 32340293 | 141480401 | 79240990 | 12704000 | 33631737 | 8785039 | 3659300 | 977542 | 521713 | 1816320 | 143760 | 0
Fuel Cost | 756800 | 0 | 2776080 | 0 | 4549795.2 | 0 | 0 | 3674133.7 | 4835470 | 0 | 0 | 4540506.25 | 0 | 84403.2 | 203125.44 | 186715.49 | 2797010.45 | 0 | 3720720 | 0 | 44875 | 223954.56 | 162456 | 119246.4 | 1604361.6 | 0 | 1286082.72 | 2895350.4 | 1496343.75 | 689700 | 183330 | 450000 | 0 | 0 | 0 | 3134173.68 | 0 | 0 | 0 | 4290000 | 0 | 675021.6 | 2780436.12 | 0 | 3462963.95 | 0 | 0 | 2599027.2 | 0 | 2843748.18 | 129247.2 | 669772.8 | 257414.4 | 361324.8 | 0 | 17992.52 | 2125050.2 | 2643750.2 | 0 | 2990460 | 3175900 | 450131.16 | 2001379.2 | 512115.84 | 132508.8 | 110400 | 191961.18 | 28887.6 | 0 | 108376.52 | 325599.12 | 104760 | 199045 | 293715 | 12423628.8 | 2924070 | 1896816 | 325848.6 | 0 | 647920 | 1884022.4 | 642240 | 695700 | 2734251 | 0 | 1724820 | 943996.8 | 887436 | 0 | 332800 | 716025.6 | 97594.2 | 4804032 | 372510 | 127242.24 | 0 | 3023848.08 | 0 | 0 | 1887600 | 0 | 0 | 0 | 0 | 1596019.2 | 35027428.4 | 261000 |  | 64790400 | 0 | 0 | 0 | 278544 | 0 | 0 | 0 | 0 | 1551567.36 | 2219205 | 3137194.71 | 447678 | 767232 | 0 | 0 | 887250 | 0 | 0 | 531543.04 | 1957841 | 295035 | 0 | 2466508.8 | 254361.47 | 449592 | 39955.64 | 122347.854 | 0 | 0 | 14124898 | 0 | 0 | 3202942.12 | 0 | 0 | 0 | 0 | 0 | 0 | 0 | 0 | 0 |  | 149872471.75 | 97524095.994 | 247396567.744 | 60142329.224 | 64790400 | 22748366.23 | 67823269.44 | 14124898 | 0 | 5343676.05 | 12423628.8 | 0 | 0
Yesterday Day Peak | 37 | 0 | 116 | 0 | 300 | 0 | 0 | 260 | 352 | 0 | 0 | 90 | 0 | 0 | 0 | 0 | 189 | 0 | 97 | 0 | 0 | 0 | 0 | 0 | 0 | 0 | 0 | 0 | 0 | 0 | 16 | 25 | 10 | 25 | 25 | 25 | 0 | 43 | 0 | 160 | 0 | 0 | 199 | 0 | 133 | 0 | 0 | 0 | 0 | 0 | 0 | 0 | 0 | 19 | 29 | 0 | 100 | 100 | 0 | 246 | 206 | 25 | 90 | 37 | 5 | 5 | 25 | 70 | 0 | 0 | 22 | 11 | 8 | 9 | 52 | 150 | 0 | 20 | 2.1 | 27 | 76 | 23 | 51 | 163 | 0 | 64 | 30 | 48 | 0 | 20 | 45 | 0 | 305 | 23 | 8 | 0 | 12 | 0 | 0 | 0 | 0 | 17 | 19.3 | 0 | 0 | 154 | 15 |  | 447 | 0 | 0 | 0 | 0 | 0 | 0 | 0 | 0 | 0 | 0 | 189 | 16 | 0 | 0 | 0 | 0 | 0 | 0 | 0 | 0 | 0 | 0 | 0 | 0 | 22 | 5 | 5 | 0 | 0 | 150 | 0 | 0 | 200 | 0 | 0 | 0 | 40 | 0 | 0 | 0 | 0 | 0 |  | 5507.4 | DayPeak
Yesterday Evening Peak | 37 | 0 | 180 | 0 | 380 | 0 | 0 | 300 | 356 | 0 | 0 | 450 | 0 | 0 | 0 | 0 | 225 | 0 | 201 | 0 | 0 | 0 | 0 | 0 | 23 | 0 | 6 | 54 | 18 | 17 | 16 | 25 | 10 | 25 | 25 | 16 | 0 | 42 | 0 | 160 | 0 | 8 | 198 | 0 | 132 | 0 | 0 | 40 | 0 | 51 | 0 | 6 | 0 | 22 | 42 | 0 | 110 | 120 | 0 | 250 | 200 | 54 | 88 | 40 | 5 | 5 | 25 | 85 | 0 | 0 | 22 | 11 | 33 | 22 | 108 | 190 | 50 | 22 | 0 | 26 | 76 | 50 | 51 | 163 | 0 | 67 | 86 | 49 | 0 | 20 | 47 | 10 | 330 | 24 | 8 | 0 | 42 | 0 | 0 | 7 | 0 | 0 | 0 | 50 | 17 | 155 | 0 |  | 676 | 0 | 0 | 0 | 0 | 0 | 0 | 0 | 0 | 0 | 40 | 190 | 24 | 16 | 0 | 0 | 70 | 0 | 0 | 0 | 25 | 0 | 0 | 52 | 0 | 22 | 5 | 8 | 0 | 0 | 149 | 0 | 0 | 207 | 0 | 0 | 0 | 93 | 0 | 137 | 0 | 0 | 53 |  | 7550 | EvPeak
Forecast for Evening | 37 | 0 | 263 | 0 | 365 | 50 | 40 | 300 | 360 | 95 | 0 | 450 | 0 | 100 | 100 | 55 | 217 | 0 | 100 | 100 | 100 | 102 | 133 | 100 | 47 | 0 | 40 | 54 | 55 | 55 | 22 | 25 | 32 | 25 | 25 | 43 | 0 | 80 | 40 | 160 | 0 | 25 | 225 | 0 | 150 | 0 | 0 | 40 | 65 | 51 | 100 | 92 | 50 | 22 | 15 | 100 | 110 | 120 | 0 | 260 | 221 | 68 | 90 | 40 | 5 | 5 | 51 | 85 | 50 | 52 | 22 | 11 | 33 | 22 | 122 | 150 | 70 | 20 | 0 | 26 | 76 | 50 | 44 | 163 | 0 | 66 | 86 | 50 | 0 | 20 | 50 | 10 | 341 | 25 | 8 | 200 | 300 | 300 | 100 | 200 | 100 | 133 | 0 | 100 | 200 | 0 |  |  | 707 | 30 | 0 | 0 | 99 | 0 | 0 | 0 | 30 | 75 | 40 | 194 | 26 | 110 | 30 | 0 | 70 | 50 | 50 | 93 | 50 | 50 | 39 | 52 | 30 | 22 | 5 | 8 | 0 | 0 | 150 | 18 | 18 | 210 | 0 | 0 | 0 | 95 | 100 | 141 | 0 | 0 | 105
Forecast for Day | 37 | 0 | 263 | 0 | 365 | 50 | 40 | 300 | 360 | 95 | 0 | 450 | 0 | 100 | 100 | 55 | 217 | 0 | 100 | 100 | 100 | 102 | 133 | 100 | 47 | 0 | 40 | 54 | 55 | 55 | 22 | 25 | 32 | 25 | 25 | 43 | 0 | 80 | 40 | 160 | 0 | 25 | 225 | 0 | 120 | 0 | 0 | 40 | 65 | 51 | 100 | 92 | 50 | 22 | 10 | 100 | 110 | 120 | 0 | 260 | 221 | 68 | 90 | 40 | 5 | 5 | 51 | 85 | 0 | 52 | 22 | 11 | 33 | 22 | 103 | 150 | 70 | 20 | 2 | 26 | 76 | 50 | 44 | 163 | 0 | 66 | 86 | 50 | 0 | 20 | 50 | 10 | 341 | 25 | 8 | 200 | 300 | 300 | 0 | 200 | 100 | 133 | 20 | 100 | 200 | 0 |  |  | 707 | 0 | 0 | 0 | 99 | 0 | 0 | 0 | 0 | 75 | 40 | 194 | 26 | 110 | 0 | 0 | 70 | 0 | 0 | 93 | 50 | 50 | 0 | 52 | 0 | 22 | 5 | 8 | 0 | 0 | 150 |  | 0 | 210 | 0 | 0 | 0 | 95 | 100 | 141 | 0 | 0 | 105
Generation at 08:00(Today) | 37 | 0 | 180 | 0 | 380 | 0 | 0 | 255 | 360 | 0 | 0 | 425 | 0 | 0 | 0 | 0 | 160 | 0 | 40 | 0 | 0 | 0 | 0 | 0 | 0 | 0 | 0 | 0 | 55 | 0 | 0 | 25 | 25 | 25 | 25 | 0 | 0 | 42 | 0 | 160 | 0 | 0 | 190 | 0 | 90 | 0 | 0 | 0 | 0 | 0 | 0 | 0 | 0 | 22 | 2 | 90 | 80 | 120 | 0 | 239 | 197 | 16 | 90 | 36 | 5 | 5 | 5 | 5 | 0 | 0 | 22 | 0 | 0 | 15 | 74 | 163 | 0 | 22 | 0 | 26 | 76 | 5 | 40 | 163 | 0 | 67 | 5 | 48 | 0 | 0 | 5 | 0 | 320 | 8 | 8 | 0 | 15 | 0 | 0 | 0 | 0 | 0 | 9.5 | 0 | 0 | 155 | 0 | 0 | 480 | 0 | 0 | 0 | 0 | 0 | 0 | 0 | 0 | 0 | 0 | 191 | 17 | 0 | 0 | 0 | 65 | 0 | 0 | 0 | 0 | 0 | 0 | 0 | 0 | 22 | 5 | 8 | 0 | 0 | 149 | 0 | 0 | 194 | 0 | 0 | 0 | 12 | 0 | 61 | 0 | 0 | 0 | 0
199
| Minimum Generation |  | 5106.61 | 7:00
| Highest Generation |  | 7550 | 19:30
| Day Peak Generation |  | 5507.4 | 12:00
| Evening Peak Generation |  | 7550 | 19:30
| HVDC Max Flow |  | 676 | 19:30
| HVDC EvPeak Flow |  | 676 | 19:30
| Load factor L.F |  | 78.08%

## P1
POWER GRID COMPANY OF BANGLADESH LTD.
|  |  | NATIONAL LOAD DESPATCH CENTER |  |  |  |  | QF-LDC-08
|  |  | DAILY REPORT |  |  |  |  | Page -1
[6 empty] | Reporting Date : | 2018-11-24
Till now the maximum generation is : - |  |  | 11623 MW | 19:30 | Hrs on | 2018-09-19
The Summary of Yesterday's |  | 2018-11-23 | Generation & Demand |  | Today's Actual Min Gen. & Probable Gen. & Demand
Day Peak Generation : |  | 5507.4 | MW Hour : | 12:00 | Min. Gen. at | 5:00 | 4789 | MW
Evening Peak Generation : |  | 7550 | MW Hour : | 19:30 | Available Max Generation : |  | 11657 | MW
E.P. Demand (at gen end) : |  | 7550 | MW Hour : | 19:30 | Max Demand (Evening) : |  | 8800 | MW
Maximum Generation : |  | 7550 | MW Hour : | 19:30 | Reserve(Generation end) |  | 2857 | MW
Total Gen. (MKWH) : |  | 141.4804 | System Load Factor : | 78.08% | Load Shed : |  | 0 | MW
EXPORT / IMPORT THROUGH EAST-WEST INTERCONNECTOR
Export from East grid to West grid :- Maximum |  |  | -730 | MW at | 19:30 | Energy |  | MKWHR.
Import from West grid to East grid :- Maximum |  |  | - | MW at | - | Energy | - | MKWHR.
| Water Level of Kaptai Lake at 6:00 A M on |  | 2018-11-24
Actual : | 100.65 | Ft.(MSL) , | Rule curve : | 106.7 | Ft.( MSL )
Gas Consumed : | Total = | 995.67 | MMCFD. | Oil Consumed (PDB) :
[6 empty] | HSD : |  | Liter
[6 empty] | FO : |  | Liter
Cost of the Consumed Fuel (PDB+Pvt) : |  | Gas : | 82890695.454
|  | Coal : | 14124898 | Oil : | 73166945.49 | Total : | 170182538.944
Load Shedding & Other Information
Area | Yesterday |  |  |  | Today
|  |  | Estimated Demand (S/S end) |  | Estimated Shedding (S/S end) |  | Rates of Shedding
| MW |  | MW |  |  | MW | (On Estimated Demand)
Dhaka | 0 | 0:00 | 3044.5306 |  |  | 0 | 0%
Chittagong Area | 0 | 0:00 | 1028.7591 |  |  | 0 | 0%
Khulna Area | 0 | 0:00 | 920.567 |  |  | 0 | 0%
Rajshahi Area | 0 | 0:00 | 831.3956 |  |  | 0 | 0%
Comilla Area | 0 | 0:00 | 751.5486 |  |  | 0 | 0%
Mymensingh Area | 0 | 0:00 | 606.4566 |  |  | 0 | 0%
Sylhet Area | 0 | 0:00 | 347.5292 |  |  | 0 | 0%
Barisal Area | 0 | 0:00 | 156.3693 |  |  | 0 | 0%
Rangpur Area | 0 | 0:00 | 467.6891 |  |  | 0 | 0%
Total | 0 |  | 8154.8452 |  |  | 0
Information of the Generating Units under shut down.
| Planned Shut- Down |  |  | Forced Shut- Down
|  |  |  | 1) Barapukuria ST: Unit-1,2 |  | 9) Ashuganj (North)
| Nil |  |  | 2) Khulna ST 110 MW |  | 10) Bheramara-410 MW
|  |  |  | 3) Ghorasal Unit-2,3,5 |  | 11) Sirajganj Unit-2
|  |  |  | 4) Tongi GT |  | 12) Baghabari 100 MW
|  |  |  | 5) Shajibazar 330 MW |  | 13) Sylhet-150 MW
6) Haripur 412 MW CCPP ST
7) Haripur Unit-1, 2
8) Siddhirganj ST 210 MW
Additional Information of Machines, lines, Interruption / Forced Load shed etc.
|  | Description |  | Comments on Power Interruption
a) Baraulia-Abul Khair 132 kV Ckt was under shut down from 08:44 to 12:27 for A/M.
b) Siddirganj-Maniknagar 230 kV Ckt-2 was under shut down from 08:24 to 19:33 for A/M.
c) Ghorasal 230/132 kV TR-2 auto transformer was under shut down from 08:23 to 11:27 for C/M.
d) Shahjibazar 132/33 kV T-2 transformer was under shut down from 08:32 to 16:59 for A/M.
e) Bheramara HVDC 230/33 kV TR-2 transformer was under shut down at 10:48 for D/W.
f) Megnaghat-450 MW GT-1,GT-2 & ST were synchronized at 13:22,10:49 & 11:52 respectively.
g) Khagrachori-Chandraghona 132 kV Ckt-2 was under shut down from 11:42 to 18:19 for SAS work.
h) Rajshahi-Natore 132 kV Ckt-1 was under shut down from 11:49 to 12:43 for C/M.
i) Siddirganj peaking GT-2 was shut down from 09:15 to 14:26 for filter replacement.
j) Sirajganj #3 tripped at 11:49 due to gas shortage and was synchronized at 13:11.
k) Bogura-Palashbari 132 kV Ckt-1 was under shut down from 15:01 to 15:58 for D/W.
l) Ashuganj #3 was synchronized at 23:03.
m) Lalbagh-Kallyanpur 132 kV Ckt-2 tripped at 06:52(24/11/18) showing dist.Z2.
n) Bakulia 132/33 kV T-2 transformer is under shut down at 07:24(24/11/18) for A/M.
o) Megnaghat-Aminbazar 230 kV Ckt-1 is under shut down at 07:28(24/11/18) for D/W.
p) Rajshahi-Amnura 132 kV Ckt is under shut down at 07:58(24/11/18) for A/M.
Sub Divisional Engineer |  |  | Executive Engineer |  | Superintendent Engineer
Network Operation Division |  |  | Network Operation Division |  |  | Load Dispatch Circle
Page 1 of 7

## P2
EVENING PEAK GENERATION AND DAY LONG ENERGY DATA OF POWER STATIONS
| Date : | 2018-11-23 | [5 empty] | Page -2
Sl. |  |  |  |  | Present | Peak | Energy
No. | Name of the Power Stations |  | Producer | Installed Capacity | Capacity | Hour | Generated | Remarks
Generation
|  |  |  | Unit No. X Capacity | MW | MW | MW
1 | Ghorasal ST: Unit-1,2 |  | PDB | 2*55 | 85 | 37 | 880000 | #2 Under maint.
| Ghorasal GT: Unit-3 |  | PDB | 1*210 | 170 | 0 | 0 | Under maint.
| Ghorasal GT: Unit-4 |  | PDB | 1*210 | 180 | 180 | 3228000 | On test
| Ghorasal ST: Unit-5 |  | PDB | 1*210 | 190 | 0 | 0 | Gas shortage
2 | Ghorasal ST: Unit-7 |  | PDB | 1*243+1*122 | 365 | 380 | 7109055
3 | Ghorashal 78MW (MAX) |  | QRPP | 2*40 | 78 | 0 | 0 | Gas shortage
4 | Ghorashal (Regent) |  | IPP | 34*3.35 | 108 | 0 | 0 | Gas shortage
5 | Haripur GT: Unit-1, 2 |  | SBU, PDB | 2*32 | 40 | 0 | 0
6 | Haripur 412 MW CCPP |  | EGCB | 1*273+1*139 | 412 | 300 | 6023170 | ST under maint & FGMO.
7 | Haripur NEPC 110MW |  | IPP | 8*15 | 110 | 0 | 0 | Reserve
8 | Haripur Power CCPP 360MW |  | IPP | 1*235+1*125 | 360 | 356 | 7927000
9 | Meghnaghat CCPP 450MW |  | IPP | 2*150+1*150 | 450 | 450 | 6776875
10 | Meghnaghat (IEL) |  | QRPP | 12*8.9 | 100 | 0 | 13440 | Reserve
11 | Meghnaghat CCPP(Summit) |  | IPP | 2*110+1*110 | 305 | 0 | 0 | Reserve
12 | Madanganj 102MW |  | QRPP | 6*17 | 100 | 0 | 30408 | Reserve
13 | Madanganj-55 MW |  | (IPP) | 3*17.08+1*11.3 | 55 | 0 | 30559 | Reserve
14 | Keraniganj (Powerpac) 100MW |  | QRPP | 8*13.45 | 100 | 0 | 18720 | Reserve
15 | Narshingdi (Doreen) |  | SIPP, REB | 8*2.90 | 22 | 16 | 244440 | Engine problem
16 | Siddhirgonj ST 210MW |  | PDB | 1*210 | 115 | 0 | 0 | Gas shortage
17 | Siddhirgonj GT Unit-1& 2 |  | EGCB | 2*105 | 210 | 201 | 3352000 | FGMO
18 | Siddhirganj (Desh) |  | QRPP | 96*1.2 | 100 | 0 | 0 | Reserve
19 | Siddhirganj (Dutch Bangla) |  | QRPP | 12*8.9 | 100 | 0 | 7180 | Reserve
20 | Siddhirganj CCPP-335 MW |  | EGCB | 1*217 | 217 | 225 | 4303093
21 | Pagla (DPA ) |  | QRPP | 100*0.5 | 50 | 0 | 0 | Fuel shortage
22 | Gagnagar (Orion) |  | IPP | 12*8.924 | 102 | 0 | 33984 | Reserve
23 | Katpotti 51 MW |  | IPP | 7*7.9 | 51 | 6 | 192816 | Low demand
24 | Banco Energy 54MW |  | IPP | 3*18 | 54 | 54 | 406080
25 | Kodda 149MW |  | BPDB-RPCL | 9*17.06 | 149 | 0 | 16800 | Reserve
26 | Northern 55 MW |  | IPP | 3*19.3 | 55 | 18 | 239415 | Low demand
27 | Southern 55MW |  | IPP | 3*19.3 | 55 | 17 | 110000 | Low demand
28 | Bosila 108MW |  | IPP | 12*8.775+1*3.5 | 108 | 23 | 267840 | Low demand
29 | Summit Power,(Madhabdi+Ashulia) |  | SIPP,REB | 3*3.67+4*8.73 | 80 | 35 | 1011300 | Engine problem
30 | Summit Maona |  | SIPP,REB | 4*8.73 | 33 | 25 | 594605 | Engine problem
31 | Summit Rupganj |  | SIPP,REB | 4*8.73 | 33 | 25 | 598700 | Engine problem
32 | Gazipur (RPCL) |  | IPP | 6*8.9 | 52 | 16 | 331308 | Low demand
33 | Tongi GT |  | PDB | 1* 105 | 105 | 0 | 0 | Gas shortage
34 | Summit Gazipur -2 |  | IPP | 18*17.076 | 300 | 42 | 416508 | Low demand
35 | APR Energy , Keranigonj |  | IPP | 256*1.4 | 300 | 0 | 0 | Reserve
36 | Bramhangoan 100 MW (Aggreko) |  | IPP | 100 | 100 | 0 | 0 | Reserve
37 | Aggreko Aurahati 100MW |  | IPP | 0.85*23+0.95*91 | 100 | 0 | 0 | Reserve
38 | Summit Gazipur-1 150MW |  | IPP | 149 | 149 | 0 | 254880 | Low demand
| Dhaka area Total |  |  |  | 5848 | 2406 | 44418176
39 | Chattogram ST-1 (Raozan) |  | PDB | 1*210 | 180 | 160 | 3900000 | Gas shortage
| Chittgong ST-2 (Raozan) |  | PDB | 1*210 | 180 | 0 | 0 | Gas shortage
40 | Raozan 25 MW (RPCL) |  | IPP | 3*8.9 | 25 | 8 | 71280 | Low demand
| Teknaf Solartech 20MW |  | Teknaf Solartech Energy Ltd. | 20 | 20 | 0 | 131760
41 | Patenga 50MW |  | IPP | 8*6.98 | 50 | 0 | 39360 | Reserve
42 | Kaptai Hydro: Unit-1,2,3,4, 5 |  | PDB | 2*40+3*50 | 230 | 42 | 977542 | Unit-2,5 under maint.
43 | Sikalbaha ST 60MW |  | PDB | 1*60 | 40 | 0 | 0 | Under maint.
44 | Sikalbaha 225MW |  | PDB | 1*150+1*175 | 225 | 198 | 4212782 | FGMO
45 | Sikalbaha Peaking GT |  | PDB | 1*150 | 150 | 132 | 3011273 | FGMO
46 | Sikalbaha (Energis) |  | RPP | 4*12.5+2*11.9+1*3+1*1.5 | 51 | 40 | 295680 | Engine problem
47 | Hathazari peaking |  | PDB | 11*8.9 | 98 | 0 | 0 | Reserve
48 | Dohazari Peaking |  | PDB | 6*17 | 102 | 51 | 292266
49 | Juldah (Acorn) |  | QRPP | 8*13.45 | 100 | 0 | 20880 | Reserve
| Juldah 100 MW Unit-3 |  | IPP | 0 | 0 | 50 | 304320 | On test
50 | Barabkunda (Regent) |  | SIPP, PDB | 8*2.90 | 22 | 22 | 425088
* | Malancha, Ctg. EPZ (United) |  |  | 5*8.73+3*9.34 | 0 | 42 | 806400
51 | Chattogram ECPV 108 MW |  | IPP | 16*7 | 108 | 6 | 103680 | Low demand
| Chattogram area Total |  |  |  | 1581 | 751 | 14592311
52 | Ashuganj ST: Unit- 3 |  | APSCL | 1*150 | 135 | 0 | 19772 | Gas shortage
| Ashuganj ST: Unit- 4 |  | APSCL | 1*150 | 129 | 110 | 2335220 | Gas shortage
| Ashuganj ST: Unit- 5 |  | APSCL | 1*150 | 134 | 120 | 2905220 | Gas shortage
53 | Ashuganj CCPP 225 MW |  | APSCL | 1*142+1*75 | 221 | 200 | 4537000 | FGMO
54 | Ashuganj CCPP(North) |  | APSCL | 1*360 | 360 | 0 | 0 | Under maint.
55 | Ashuganj CCPP(South) |  | APSCL | 1*360 | 360 | 250 | 4334000 | FGMO & ST under maint.
56 | Ashuganj Engines TSK |  | APSCL | 14*3.968 | 45 | 40 | 764352 | Engine problem
57 | Ashuganj (Precision) 55MW |  | RPP | 15*4 | 55 | 5 | 154080 | Gas shortage
58 | Ashuganj (United) 53MW |  | QRPP | 14*4 | 53 | 5 | 120000 | Gas shortage
59 | Ashuganj 195MW Modular |  | IPP | 20*9.73+1*16 | 195 | 54 | 652364 | Gas shortage
60 | Ashuganj (Midland) 51MW |  | IPP | 6*9.34 | 51 | 25 | 234099 | Engine problem
| Midland 150MW |  | IPP | 23*7.015 | 0 | 155 | 3750260 | On test
61 | B.Baria (Aggreko) 85MW |  | QRPP | 86*1.10 | 85 | 85 | 30408
62 | Daudkandi Peaking 52MW |  | PDB | 6*8.92 | 52 | 0 | 0 | Reserve
63 | Chandpur CCPP |  | PDB | 1*106+1*57 | 163 | 88 | 2084770 | ST under maint.
| Chandpur Desh 200MW |  | IPP | 0 | 0 | 17 | 170880 | On Test
64 | Feni (Doreen) 22MW |  | SIPP, PDB | 8*2.90 | 22 | 22 | 422856
65 | Feni, Mohipal (Doreen) |  | SIPP, REB | 4*2.90 | 11 | 11 | 139680
** | Tripura |  | Imported power | 0 | 160 | 108 | 1816320
66 | Jangalia (Summit) 33MW |  | SIPP, PDB | 4*8.73 | 33 | 33 | 258500
67 | Lakdhanvi 52 MW |  | IPP | 6*8.92 | 52 | 0 | 14606 | Low demand
68 | Summit Cumilla 25MW |  | SIPP, PDB | 3*3.67+2*6.97 | 25 | 22 | 391620 | Engine problem
69 | Daudkandi bangla trak |  | IPP | 154*1.4 | 200 | 0 | 0 | Reserve
| Cumilla Area Total |  |  |  | 2541 | 1350 | 25136007
70 | Mymensingh RPCL 210MW |  | IPP | 4*35+1*70 | 202 | 190 | 3898760 | Gas shortage
71 | Tangail (Doreen) 22MW |  | SIPP, PDB | 8*2.90 | 22 | 22 | 423180
72 | Jamalpur 95MW |  | IPP | 12*8.924 | 95 | 50 | 206400 | Engine problem
73 | Sarishabari (Solar) |  | IPP | 1*3 | 3 | 0 | 12000
74 | United Mymensingh PPL |  | IPP | 200 | 200 | 7 | 264000 | Low demand
| Mymensingh Area Total |  |  |  | 522 | 269 | 4804340
75 | Fenchugonj CCPP-1 |  | PDB | 2*32+1*33 | 70 | 26 | 623000
76 | Fenchugonj CCPP-2 |  | PDB | 2*35+1*35 | 90 | 76 | 1811560
77 | Kushiara 163 MW CCPP GT |  | IPP | 1*109+1*54 | 163 | 163 | 3505450
78 | Shajibazar 330 MW |  | PDB | 3*110 | 330 | 0 | 0 | Under maint.
79 | Fenchugonj (Barakatullah) 51MW |  | RPP | 19*2.90 | 51 | 50 | 669000
80 | Fenchuganj (EPL) 44MW |  | RPP | 12*3.3+5*2 | 44 | 51 | 773000
81 | Hobiganj 11MW |  | SIPP, REB | 4*2.90 | 11 | 8 | 167424
82 | Shahjibazar GT: Unit- 8, 9 |  | PDB | 2*35 | 66 | 67 | 1513000
83 | Shahjibazar 86MW |  | RPP | 32*2.90 | 86 | 86 | 882240
84 | Shahjibazar (EPL) 50MW |  | RPP | 27*2.0 | 50 | 49 | 806760
85 | Sylhet GT 150 MW |  | PDB | 1*142 | 142 | 0 | 0 | under maint.
86 | Sylhet GT 20 MW |  | PDB | 1*20 | 20 | 20 | 260000
87 | Sylhet (EPL) 50MW |  | RPP | 27*2 | 50 | 47 | 769920
88 | Shahjahanulla 25 MW |  | SIPP, REB | 3*9.34 | 25 | 24 | 496680
89 | Summit Bibiana- 2 |  | IPP | 1*222+1*119 | 341 | 330 | 7506300 | FGMO
| Bibiyana-3 285MW |  | PDB | 285 MW | 0 | 0 | 300000
90 | Sylhet (Desh) 10MW |  | RPP | 6*1.95 | 10 | 10 | 104940
| Sylhet Area Total |  |  |  | 1549 | 1007 | 20189274
91 | Bheramara GT-1,2,3 |  | PDB | 3*20 | 46 | 0 | 0 | Reserve
** | Bheramara (HVDC ) |  | Imported power | 2*500 | 1000 | 676 | 12704000
92 | Khulna (KPCL-1 & 3) |  | IPP | 19*6.5 | 0 | 0 | 0 | Contract Expired
93 | Khulna (KPCL-2) |  | QRPP | 7*17 | 115 | 0 | 33600 | Reserve
94 | Faridpur Peaking |  | PDB | 8*6.89 | 54 | 0 | 0 | Low demand
95 | Khulna CCPP 225MW |  | NWPGCL | 1*150+1*75 | 230 | 0 | 0 | Reserve
96 | Gopalganj Peaking |  | PDB | 16*6.98 | 109 | 0 | 131712 | Reserve
97 | Bheramara 360 MW |  | NWPGCL | 1*278+1*132 | 410 | 0 | 0 | Under maint.
98 | Noapara (KZA) 40MW |  | QRPP | 5*8.5 | 40 | 40 | 281625
| Khulna (Aggreeco) 55MW |  | QRPP | 71*0.85 | 0 | 0 | 0 | Contract Expired
99 | Bangla Trak Noapara |  | IPP | 70*1.4 | 100 | 0 | 0 | Reserve
| Labon Chora 105 MW |  | IPP | 6*18.445 | 105 | 53 | 263520 | Low demand
| Khulna Area Total |  |  |  | 2209 | 769 | 13414457
100 | Summit Barisal 110 MW |  | IPP | 7*17.076 | 110 | 16 | 103680 | Low demand
101 | Barisal GT: Unit-1, 2 |  | PDB | 2*20 | 30 | 0 | 0 | Reserve
102 | Bhola (Venture) 33MW |  | RPP | 1*34.50 | 33 | 24 | 452200 | Engine problem
103 | Bhola CCPP 194MW |  | PDB | 2*63+1*68 | 194 | 190 | 4546659
104 | Bhola Aggreko 95MW |  | QRPP | 96*1.10 | 95 | 93 | 1009475
| Barisal Area Total |  |  |  | 462 | 323 | 6112014
105 | Baghabari GT 71MW |  | PDB | 1*71 | 71 | 70 | 845000
| Baghabari GT 100MW |  | PDB | 1*100 | 100 | 0 | 0 | Gas shortage
106 | Baghabari Peaking 50MW |  | PDB | 6*8.9 | 52 | 0 | 0 | Reserve
107 | Bera Peaking |  | PDB | 9*8.29 | 71 | 0 | 0 | Reserve
108 | Amnura 50MW |  | QRPP | 7*7.79 | 50 | 25 | 226340 | Low demand
109 | Katakhali (Northern) |  | QRPP | 6*8.9 | 50 | 0 | 33150 | Reserve
110 | Katakhali Peaking |  | PDB | 6*8.7 | 50 | 0 | 0 | Reserve
111 | Sirajgonj Unit-1 225MW |  | NWPGCL | 1*150+1*75 | 210 | 207 | 4710209 | FGMO
112 | Sirajgonj Unit-2 225MW |  | NWPGCL | 1*150+1*75 | 220 | 0 | 0 | Gas shortage
113 | Sirajgonj Unit-3 225MW |  | NWPGCL | 1*141 | 141 | 137 | 2397400 | FGMO
| Sirajgonj Unit-4 414 MW(Gas) |  | SNWPGCL | 1*282 | 282 | 0 | 0 | On test
114 | Santahar Peaking |  | PDB | 6*8.7 | 50 | 0 | 21611 | Reserve
115 | Bogra (GBB) |  | RPP | 6*4 | 22 | 22 | 408720
116 | Bogra (EPL) |  | RPP | 5*3.3+5*2 | 10 | 5 | 42506 | Engine problem
117 | Ullapara (Summit) |  | SIPP, REB | 4*2.90 | 11 | 8 | 161622 | Engine problem
118 | Rajlanka 52 MW |  | IPP | 6*8.92 | 52 | 52 | 248640
119 | Chapainawabganj-100 MW |  | PDB | 12*8.924 | 104 | 0 | 59324 | Low demand
| Rajshahi Area Total |  |  |  | 1546 | 526 | 9154522
120 | Barapukuria Unit-1 |  | PDB | 1*125 | 85 | 0 | 0 | Under overhauling
| Barapukuria Unit-2 |  | PDB | 1*125 | 85 | 0 | 0 | Coal shortage
121 | Barapukuria Unit-3 |  | PDB | 1*275 | 274 | 149 | 3659300
122 | Rangpur GT |  | PDB | 1*20 | 20 | 0 | 0 | Reserve
123 | Saidpur GT |  | PDB | 1*20 | 20 | 0 | 0 | Reserve
| Rangpur Area Total |  |  |  | 484 | 149 | 3659300
| Total |  |  |  | 16742 | 7550 | 141480401
| Eastern Grid Total |  |  |  | 12041 | 5783 | 109140108
| Western Grid Total |  |  |  | 4701 | 1767 | 32340293
| National Grid Total |  |  |  | 16742 | 7550 | 141480401
*Data collected from respective power station over telephone.
Executive Engineer
Network Operation Division

## P3
MAXIMUM LOAD SERVED BY DIFFERENT GRID SUB-STATIONS
Date: | 2018-11-23 | [5 empty] | QF-LDC-09
(a) ENTIRE EASTERN GRID : |  |  | 4734 | MW | (b) ENTIRE WESTERN GRID : |  |  | 2247 | MW
i) Dhaka area |  |  | 2476 | MW | i) Khulna area |  |  | 863 | MW
ii) Chittagong area |  |  | 811 | MW | ii) Rajshahi area |  |  | 730 | MW
iii) Comilla area |  |  | 632 | MW | iii) Barisal area |  |  | 183 | MW
iv) Mymensingh area |  |  | 517 | MW | iv) Rangpur area |  |  | 471 | MW
v) Sylhet area |  |  | 298 | MW
| SYSTEM TOTAL DEMAND ( a + b ) = |  |  | 6981 | MW
MAXIMUM LOAD SERVED BY DIFFERENT SUB-STATIONS
Sub-station | Load (MW) | Hour | Sub-station | Load (MW) | Hour | Sub-station | Load (MW) | Hour
Siddhirganj | 70 | 1830 | Netrokona | 57 | 1830 | Goalpara | 15 | 1300
Munsiganj | 70 | 1800 | Jamalpur | 83 | 1800 | Central s/s | 54 | 1800
Sonargaon | 32 | 100 | Sherpur | 56 | 1900 | Noapara | 58 | 1830
Shyampur | 140 | 900 | Srimongal | 22 | 1830 | Jessore | 90 | 1930
Bhulta | 130 | 100 | Shahjibazar | 79 | 1830 | Jhenida | 69 | 1830
Madanganj | 45 | 1830 | Fenchuganj | 27 | 1800 | Bottail | 61 | 1800
Shitalakhya | 63 | 1800 | Kulawara | 27 | 1900 | G.K Project | 30 | 1800
Rahim steel | 8 | 500 | Sylhet | 80 | 1800 | Faridpur | 102 | 1800
Matuail | 70 | 100 | Chatak | 20 | 1830 | Madaripur | 84 | 1930
Ghorasal | 48 | 1900 | Sunamganj | 23 | 1800 | Gopalganj | 56 | 1800
Narsingdi | 86 | 2000 | Biani Bazar | 27 | 1800 | Bagerhat | 60 | 1800
Haripur (SBU) | 83 | 1930 | Comilla (S) | 108 | 1930 | Mongla | 32 | 200
Ullon | 60 | 1830 | Comilla(N) | 68 | 1900 | Satkhira | 60 | 1930
Hasnabad | 132 | 1830 | Chandpur | 71 | 1930 | Gallamari | 30 | 2100
Magbazar | 74 | 1200 | Feni | 81 | 1830 | Magura | 32 | 1800
Maniknagar | 54 | 1800 | Chowmuhani | 106 | 2000 | Chuadanga | 62 | 1830
Bangabhaban | 12 | 1200 | Ashuganj | 36 | 1830 | Barisal | 72 | 1830
Narinda | 54 | 1200 | Daudkandi | 62 | 1830 | Patuakhali | 58 | 2100
Dhanmondi | 71 | 1800 | B.Baria | 84 | 1830 | Bhandaria | 36 | 1830
Lalbag | 49 | 1830 | Ramganj | 24 | 2000 | Ishurdi | 34 | 2000
Madartek | 40 | 1830 | Madunaghat | 41.5 | 1900 | Ruppur Paromanobik | 1 | 2000
Mirpur | 67 | 1800 | Hathazari | 61 | 1930 | Natore | 74 | 1800
Kalyanpur | 72 | 1800 | Khulshi | 144 | 1200 | Bogra | 156 | 1900
Gulshan | 72 | 1900 | Halishahar | 86 | 1900 | Noagaon | 75 | 1800
Uttara | 54 | 1800 | Baraulia | 116 | 200 | Rajshahi | 92 | 1830
Uttara(New) | 4 | 1800 | Sikalbaha | 26 | 1800 | C.Nawabganj | 44 | 2000
Kamrangirchar | 45 | 1900 | Dohazari | 58 | 1830 | Amnura | 27 | 1800
Savar | 79 | 1800 | Cox'sbazar | 66 | 1800 | Pabna | 65 | 1900
Bhasantec | 106 | 1830 | Chandraghona | 17 | 1800 | Shahjadpur | 58 | 1800
Agargaon | 36 | 1800 | Kaptai | 3.5 | 1800 | Serajganj | 51 | 1830
Satmosjid | 64 | 1800 | A. Khaer Stl. | 8 | 300 | Niyamatpur | 36 | 1800
Tongi | 73 | 1300 | Bakulia | 66 | 1800 | Joypurhat | 35 | 1800
Kabirpur | 99 | 1200 | Julda | 20 | 800 | Rangpur | 85 | 1830
Basundhara | 78 | 1800 | TK chemical | 0.6 | 100 | Lalmonirhat | 69 | 1800
Manikganj | 50 | 1800 | Modern Steel | 13 | 300 | Saidpur | 84 | 1800
Joydevpur | 127 | 1900 | Shahmirpur | 16 | 100 | Purbasadipur | 67 | 2000
New Tongi | 66 | 1200 | Khagrachhari | 13 | 1800 | Thakurgaon | 55 | 1800
Korda | 162 | 1830 | Matarbari | 17.5 | 1830 | Palashbari | 70 | 1800
Dhamrai | 40 | 1800 | Baroiar Hat | 17 | 1800 | Barapukuria | 33 | 2000
Tangail | 119 | 1900 | Rangamati | 8 | 1800 | Panchagar | 34 | 1830
Mymensing | 163 | 1800 | Abul Khair 230 | 182 | 1400
Kishorganj | 62 | 1900 | BSRM | 107 | 1930
Sub Divisional Engineer |  |  | Executive Engineer |  |  | Superintendent Engineer
Network Operation Division |  |  | Network Operation Division |  |  | Load Despatch Circle
(1) Honbl. State Minister |  |  | (8) Executive Director (O & M) PGCB. |  |  | (18) C.E. Transmission (1 & 2) PGCB.
Ministry of Power,Energy & Mineral |  |  | (9) Member,Generation,PDB. |  |  | (19) S.E. System Protection,PGCB.
Resources, GOB. |  |  | (10) Member,Distribution,PDB. |  |  | (20) Director,Public Relation,PDB.
(2) Secy (Power Divn.)Ministry of |  |  | (11) Member,Transmission & |  |  | (21) Director Program, PDB.
Power,Energy & Mineral Resources. |  |  | System Operation,PDB. |  |  | (22) S.E. Consumer Affairs,PDB.
(3) Director General,Power cell |  |  | (12) Member,P&D,PDB. |  |  | (23) Director,Project Planning,PDB.
(4) Chairman,BERC |  |  | (13) C.E (P & D), PGCB. |  |  | (24) Director,System Planning,PDB.
(5) Chairman, BPDB. |  |  | (14) G.M. Commercial Operation |  |  | (25) Executive Eng.IMD.
(6) Managing Director, PGCB. |  |  | (15) C.E. Generation,PDB. |  |  | (26) Executive Eng. EMD.

## Voltage
MAXIMUM & MINIMUM VOLTAGES OF DIFFERENT GRID SUB-STATIONS:
Date: | 2018-11-23
Sub-Station | Maxm | Hour | Minm | Hour | Sub-Station | Maxm | Hour | Minm | Hour
| Voltage |  | Voltage |  |  | Voltage |  | Voltage
400 KV | KV |  | KV |  |  | KV |  | KV
Bibiyana | 400 | 24:00 | 391 | 11:00 | Kaliakoir | 383 | 24:00 | 376 | 12:00
Bheramara | 415 | 3:00 | 399 | 18:00 | Bhulta | 399 | 6:00 | 392 | 19:00
Ashuganj(N) | 397 | 9:00 | 389 | 3:00
230 KV | KV |  | KV |  | 230 KV | KV |  | KV
Ghorasal | 232 | 14:00 | 230 | 1:00 | Hathazari | 223 | 18:30 | 220 | 3:00
Ishurdi | 235 | 1:00 | 225 | 18:00 | Megnaghat | 232 | 3:00 | 230 | 1:00
Ashuganj | 240 | 3:00 | 235 | 8:00 | Fenchuganj | 243 | 22:00 | 236 | 7:00
Serajganj | 230 | 7:00 | 220 | 18:00 | Siddhirganj | 232 | 5:00 | 228 | 10:00
Baghabari | 237 | 1:00 | 223 | 14:00 | Maniknagar | 228 | 8:00 | 224 | 15:00
Barapukuria | 235 | 5:00 | 226 | 18:00 | Old Airport | 228 | 5:00 | 224 | 12:00
Bogra | 230 | 4:00 | 218 | 18:30 | Barisal | 232 | 4:00 | 222 | 19:00
Khulna South | 235 | 4:00 | 221 | 19:00 | AKSML | 223 | 18:30 | 217 | 6:00
Rampura | 229 | 22:00 | 226 | 12:00 | BSRM | 226 | 18:30 | 220 | 1:00
Haripur | 228 | 6:00 | 226 | 1:00 | Bibiyana | 239 | 22:00 | 233 | 12:00
Hasnabad | 230 | 4:00 | 227 | 1:00 | Bhulta | 230 | 3:00 | 225 | 12:00
Aminbazar | 229 | 16:00 | 225 | 11:00 | Ashuganj (S) | 240 | 9:00 | 234 | 18:00
Tongi | 229 | 23:00 | 223 | 11:00 | Kaliakoir | 233 | 4:00 | 229 | 12:00
Comilla (N) | 236 | 6:00 | 233 | 1:00
132 kV | KV |  | KV |  | 132 kV | KV |  | KV
Siddhirganj | 135 | 1800 | 132 | 1000 | Ramganj | 133 | 700 | 131 | 1900
Munsiganj | 137 | 1800 | 131 | 1000 | Madanhat | 132 | 300 | 130 | 1000
Megnaghat | 136 | 1800 | 132 | 1100 | Hathazari | 132 | 100 | 130 | 1000
Shyampur | 132 | 1800 | 125 | 600 | Khulshi | 130 | 1800 | 126 | 500
Bhulta | 135 | 1300 | 131 | 1000 | Halishahar | 132 | 1800 | 129 | 400
Madanganj | 138 | 500 | 130 | 1000 | Baraulia | 131 | 1830 | 128 | 900
Shitalakhya | 140 | 1800 | 135 | 1200 | Sikalbaha | 131 | 1800 | 127 | 800
Rahim steal | 135 | 1800 | 133 | 700 | Dohazari | 130 | 400 | 127 | 300
Matuail | 134 | 600 | 131 | 1000 | Cox'sbazar | 128 | 100 | 124 | 1100
Ghorasal | 138 | 100 | 138 | 200 | Chandraghona | 132 | 1800 | 129 | 1200
Narsinghdi | 141 | 1300 | 136 | 300 | Kaptai | 132 | 100 | 130 | 700
Haripur (SBU) | 135 | 1800 | 132 | 1100 | A. Khaer Stl. | 130 | 100 | 127 | 500
Ullon | 135 | 700 | 133 | 1200 | Bakulia | 130 | 1800 | 126 | 700
Hasnabad | 137 | 600 | 135 | 1200 | Julda | 131 | 1800 | 127 | 300
Magbazar | 136 | 600 | 133 | 1200 | TK Chemical | 133 | 1300 | 129 | 900
Maniknagar | 136 | 600 | 133 | 1200 | Modern Steel | 129 | 500 | 127 | 1000
Bangabhaban | 140 | 1800 | 131 | 1200 | Shahmirpur | 131 | 1830 | 127 | 300
Narinda | 135 | 1830 | 132 | 1200 | Khagrachhari | 132 | 1830 | 127 | 1200
Dhanmondi | 135 | 700 | 133 | 1200 | Matarbari | 128 | 900 | 123 | 100
Lalbag | 140 | 1800 | 131 | 1200 | Baroiar Hat | 133 | 1800 | 130 | 1000
Madartek | 135 | 1830 | 132 | 1200 | Rangamati | 132 | 1830 | 128 | 1000
Mirpur | 137 | 600 | 131 | 1200 | Goalpara | 135 | 1400 | 127 | 1900
Kalyanpur | 139 | 1830 | 134 | 1200 | Central s/s | 136 | 400 | 125 | 1900
Gulshan | 135 | 600 | 132 | 1200 | Noapara | 134 | 400 | 125 | 1930
Uttara | 138 | 500 | 134 | 1200 | Jessore | 130 | 500 | 121 | 1800
Uttara(New) | 135 | 1830 | 132 | 1200 | Jhenida | 133 | 400 | 122 | 1900
Kamrangirchar | 136 | 400 | 134 | 1200 | Bottail | 138 | 300 | 128 | 1800
Savar | 133 | 600 | 131 | 1200 | G.K.Project | 141 | 400 | 133 | 1800
Bhasantec | 138 | 600 | 135 | 1200 | Faridpur | 136 | 200 | 127 | 1930
Agargaon | 139 | 600 | 136 | 1200 | Madaripur | 136 | 900 | 127 | 1900
Satmosjid | 138 | 600 | 135 | 1200 | Gopalganj | 139 | 1700 | 123 | 1930
Tongi | 138 | 1500 | 136 | 1100 | Bagerhat | 135 | 1700 | 126 | 1930
Kabirpur | 137 | 400 | 134 | 1200 | Mongla | 135 | 1700 | 125 | 1900
Basundhara | 130 | 1800 | 128 | 2000 | Satkhira | 134 | 100 | 125 | 1900
Manikganj | 141 | 1500 | 139 | 1900 | Gallamari | 136 | 400 | 127 | 1900
Joydevpur | 143 | 1600 | 136 | 300 | Magura | 135 | 300 | 120 | 1800
New Tongi | 139 | 800 | 136 | 1200 | Chuadanga | 132 | 500 | 114 | 1930
Kodda | 140 | 1800 | 131 | 400 | Barisal | 140 | 1500 | 134 | 900
Dhamrai | 137 | 500 | 134 | 1200 | Patuakhali | 137 | 1700 | 125 | 2100
Tangail | 140 | 400 | 136 | 900 | Bhandaria | 137 | 1700 | 128 | 1900
Mymensing | 137 | 1800 | 134 | 1200 | Ishurdi | 140 | 600 | 134 | 1800
Kishorganj | 137 | 400 | 135 | 100 | Ruppur Paromanobik | 140 | 600 | 134 | 1800
Netrokona | 137 | 600 | 135 | 100 | Natore | 138 | 900 | 132 | 1200
Jamalpur | 138 | 1800 | 130 | 100 | Bogra | 136 | 1600 | 130 | 2000
Sherpur | 137 | 1800 | 129 | 1100 | Noagaon | 134 | 900 | 125 | 1830
Srimongal | 143 | 1300 | 139 | 1600 | Rajshahi | 136 | 1000 | 124 | 1200
Shahjibazar | 140 | 100 | 138 | 500 | C.Nawabganj | 133 | 1000 | 121 | 1200
Fenchuganj | 140 | 900 | 136 | 300 | Amnura | 135 | 1800 | 123 | 1200
Khulawara | 139 | 100 | 136 | 1700 | Pabna | 137 | 100 | 130 | 1800
Sylhet | 138 | 100 | 136 | 600 | Shahjadpur | 142 | 1500 | 137 | 600
Chatak | 138 | 100 | 135 | 500 | Serajganj | 137 | 600 | 132 | 1930
Sunamganj | 136 | 100 | 134 | 500 | Niyamatpur | 134 | 500 | 123 | 1830
Biani Bazar | 138 | 100 | 135 | 500 | Joypurhat | 135 | 1700 | 126 | 1900
Cumilla(s) | 132 | 2400 | 129 | 1700 | Rangpur | 131 | 500 | 120 | 1800
Cumilla(n) | 142 | 2300 | 139 | 800 | Lalmonirhat | 130 | 600 | 114 | 1830
Chandpur | 139 | 700 | 135 | 1900 | Saidpur | 132 | 500 | 119 | 1800
Feni | 133 | 900 | 131 | 2300 | Purbasadipur | 134 | 600 | 126 | 2000
Chowmuhani | 132 | 1000 | 128 | 2100 | Thakurgaon | 130 | 600 | 114 | 1800
Ashuganj | 141 | 2000 | 140 | 600 | Palashbari | 132 | 600 | 119 | 2000
Daudkandi | 136 | 1800 | 134 | 1000 | Barapukuria | 135 | 600 | 126 | 1800
B.Baria | 141 | 2200 | 138 | 1900 | Panchagar | 128 | 600 | 110 | 1800

## L-Curve
Date | 2018-11-23
.
TIME | E-W INT.(Export) | EAST GRID | WEST GRID | TOTAL |  |  | DAILY LOAD CURVE
0:00 | 290 | 4363 | 1408 | 5771 |  |  |  | QF-LDC-12
0:30 | 335 | 4481 | 1319.5 | 5800.5 | Date: | 2018-11-23
1:00 | 380 | 4599 | 1231 | 5830
1:30 | 380 | 4496 | 1206 | 5702
2:00 | 380 | 4393 | 1181 | 5574
2:30 | 370 | 4335 | 1171 | 5506 | [5 empty] | Gen. at Eve. Peak | 7550 | 7550 MW (19:30 )
3:00 | 360 | 4277 | 1161 | 5438 | [6 empty] | 19:30
3:30 | 340 | 4186.5 | 1160.5 | 5347 | [5 empty] | Gen. at Day Peak | 5507.4 | 5507.4 MW (12:00 )
4:00 | 320 | 4096 | 1160 | 5256 | [6 empty] | 12:00
4:30 | 320 | 4057 | 1161 | 5218 | [5 empty] | Highest Generation | 7550
5:00 | 320 | 4018 | 1162 | 5180 | [6 empty] | 19:30
5:30 | 310 | 4014.5 | 1161.5 | 5176
6:00 | 300 | 4011 | 1161 | 5172
6:30 | 320 | 3989.805 | 1149.5 | 5139.305
7:00 | 340 | 3968.61 | 1138 | 5106.61
7:30 | 370 | 4090.555 | 1167.5 | 5258.055
8:00 | 400 | 4212.5 | 1197 | 5409.5
8:30 | 400 | 4184.7 | 1153.5 | 5338.2
9:00 | 400 | 4156.9 | 1110 | 5266.9
9:30 | 320 | 4094.3 | 1124.5 | 5218.8
10:00 | 240 | 4031.7 | 1139 | 5170.7
10:30 | 240 | 4100.1 | 1142 | 5242.1
11:00 | 240 | 4168.5 | 1145 | 5313.5
11:30 | 315 | 4300.95 | 1109.5 | 5410.45
12:00 | 390 | 4433.4 | 1074 | 5507.4
12:30 | 445 | 4512.75 | 1094.5 | 5607.25
13:00 | 500 | 4592.1 | 1115 | 5707.1
13:30 | 410 | 4381.74 | 1090 | 5471.74
14:00 | 320 | 4171.38 | 1065 | 5236.38
14:30 | 250 | 4147.79 | 1120.5 | 5268.29
15:00 | 180 | 4124.2 | 1176 | 5300.2
15:30 | 145 | 4069.305 | 1179.5 | 5248.805
16:00 | 110 | 4014.41 | 1183 | 5197.41
16:30 | 140 | 4131.78 | 1314.5 | 5446.28
17:00 | 170 | 4249.15 | 1446 | 5695.15
17:30 | 355 | 4842.575 | 1703 | 6545.575
18:00 | 540 | 5436 | 1960 | 7396
18:30 | 620 | 5527.5 | 1862.5 | 7390
19:00 | 700 | 5619 | 1765 | 7384
19:30 | 730 | 5783 | 1767 | 7550
20:00 | 700 | 5680 | 1762 | 7442 |  |  |  | Executive Engineer
20:30 | 675 | 5670 | 1737 | 7407 |  |  |  | Network Operation Division
21:00 | 650 | 5660 | 1712 | 7372
21:30 | 575 | 5492 | 1645 | 7137
22:00 | 500 | 5324 | 1578 | 6902 |  |  |  |  | Page 6 of 7
22:30 | 445 | 5073.5 | 1513 | 6586.5
23:00 | 390 | 4823 | 1448 | 6271
23:30 | 340 | 4593 | 1428 | 6021
24:00 | 290 | 4363 | 1408 | 5771
7550 MW (19:30 )
5507.4 MW (12:00 )

## En-Curve
DAILY ENERGY CURVE
Date | 2018-11-23 |  | Energy | 141480401
[10 empty] | 2018-11-23 | [5 empty] | QF-LDC-11
TIME | GAS | HVDC | P.GEN(GAS). | P.GEN(OIL). | COAL | HYDRO | OIL | SHORTAGE | TRIPURA
0:00 | 3403 | 675 | 1219 | 186 | 149 | 44 | 17 | 0 | 78
0:30 | 3305 | 568.5 | 1461 | 188.5 | 149 | 43 | 8.5 | 0 | 77 | Date: | 2018-11-23
1:00 | 3207 | 462 | 1703 | 191 | 149 | 42 | 0 | 0 | 76
1:30 | 3195.5 | 461.5 | 1601.5 | 178 | 149 | 41.5 | 0 | 0 | 75 | [7 empty] | Total Energy | 141.4804 | Total Energy Gen 141.480 MKWHr Energy Not Served 0.000 MKWHr Energy Requirement 141.480 MKWHr
2:00 | 3184 | 461 | 1500 | 165 | 149 | 41 | 0 | 0 | 74 | [7 empty] | Energy not Served | 0
2:30 | 3198 | 461 | 1419 | 165 | 149 | 41 | 0 | 0 | 73 | [7 empty] | Energy Requirement | 141.4804
3:00 | 3212 | 461 | 1338 | 165 | 149 | 41 | 0 | 0 | 72
3:30 | 3144 | 461 | 1316.5 | 165 | 149 | 40.5 | 0 | 0 | 71 | [6 empty] | Shortage
4:00 | 3076 | 461 | 1295 | 165 | 149 | 40 | 0 | 0 | 70
4:30 | 3070 | 461 | 1263 | 165 | 149 | 40 | 0 | 0 | 70
5:00 | 3064 | 461 | 1231 | 165 | 149 | 40 | 0 | 0 | 70
5:30 | 3096 | 461 | 1195 | 165 | 149 | 41 | 0 | 0 | 69
6:00 | 3128 | 461 | 1159 | 165 | 149 | 42 | 0 | 0 | 68
6:30 | 3169.5 | 461 | 1085 | 165 | 149 | 42 | 0 | 0 | 66 |  |  |  |  | Coal
7:00 | 3211 | 461 | 1011 | 165 | 149 | 42 | 0 | 0 | 64
7:30 | 3255.5 | 461 | 1113.5 | 165 | 149.5 | 42 | 0 | 0 | 64.5 |  |  |  | Oil |  |  |  | ,
8:00 | 3300 | 461 | 1216 | 165 | 150 | 42 | 0 | 0 | 65
8:30 | 3240.5 | 454 | 1204 | 179 | 150 | 42 | 0 | 0 | 55.5
9:00 | 3181 | 447 | 1192 | 193 | 150 | 42 | 0 | 0 | 46
9:30 | 3184.5 | 447 | 1129.5 | 200 | 149.5 | 42.5 | 0 | 0 | 48
10:00 | 3188 | 447 | 1067 | 207 | 149 | 43 | 0 | 0 | 50
10:30 | 3218.5 | 447 | 1104 | 207 | 149.5 | 43 | 0 | 0 | 53
11:00 | 3249 | 447 | 1141 | 207 | 150 | 43 | 0 | 0 | 56
11:30 | 3243 | 447 | 1245 | 207.5 | 150 | 43 | 0 | 0 | 54
12:00 | 3237 | 447 | 1349 | 208 | 150 | 43 | 0 | 0 | 52
12:30 | 3247 | 444.5 | 1375 | 262 | 150 | 43 | 0 | 0 | 65
13:00 | 3257 | 442 | 1401 | 316 | 150 | 43 | 0 | 0 | 78
13:30 | 3257 | 442 | 1401 | 316 | 150 | 43 | 0 | 0 | 78
14:00 | 3257 | 442 | 1401 | 316 | 150 | 43 | 0 | 0 | 78
14:30 | 3180 | 442.5 | 1266.5 | 333.5 | 149.5 | 42.5 | 0 | 0 | 73
15:00 | 3103 | 443 | 1132 | 351 | 149 | 42 | 0 | 0 | 68
15:30 | 3019 | 442.5 | 1161 | 354 | 149 | 42 | 6.5 | 0 | 66
16:00 | 2935 | 442 | 1190 | 357 | 149 | 42 | 13 | 0 | 64
16:30 | 2955 | 490.5 | 1272 | 432 | 149 | 42 | 27 | 0 | 76
17:00 | 2975 | 539 | 1354 | 507 | 149 | 42 | 41 | 0 | 88
17:30 | 3067.5 | 607 | 1558.5 | 893 | 149 | 42 | 131.5 | 0 | 97
18:00 | 3160 | 675 | 1763 | 1279 | 149 | 42 | 222 | 0 | 106
18:30 | 3354 | 675 | 1800 | 1120.5 | 149 | 42 | 143.5 | 0 | 106
19:00 | 3548 | 675 | 1837 | 962 | 149 | 42 | 65 | 0 | 106
19:30 | 3877 | 676 | 1952 | 695 | 149 | 42 | 51 | 0 | 108
20:00 | 3825 | 675 | 1919 | 673 | 149 | 42 | 51 | 0 | 108
20:30 | 3861 | 675 | 1891 | 632 | 149 | 42 | 51 | 0 | 106
21:00 | 3897 | 675 | 1863 | 591 | 149 | 42 | 51 | 0 | 104
21:30 | 3775 | 675 | 1825.5 | 518.5 | 149 | 42 | 51 | 0 | 101
22:00 | 3653 | 675 | 1788 | 446 | 149 | 42 | 51 | 0 | 98
22:30 | 3592 | 674.5 | 1668.5 | 324 | 149 | 43 | 42.5 | 0 | 93
23:00 | 3531 | 674 | 1549 | 202 | 149 | 44 | 34 | 0 | 88
23:30 | 3467 | 674.5 | 1384 | 194 | 149 | 44 | 25.5 | 0 | 83 | Max Temp. in Dhaka |  | 29.1° C
24:00 | 3403 | 675 | 1219 | 186 | 149 | 44 | 17 | 0 | 78
Executive Engineer
Network Operation Division
Page 5 of 7
GAS
Oil
HVDC
COAL
HYDRO
Total Energy Gen 141.480 MKWHr Energy Not Served 0.000 MKWHr Energy Requirement 141.480 MKWHr
Note on W13: Author:

## Generation
2018-11-23
Si No | Unit | 1:00 | 2:00 | 3:00 | 4:00 | 5:00 | 6:00 | 7:00 | 8:00 | 9:00 | 10:00 | 11:00 | 12:00 | 13:00 | 14:00 | 15:00 | 16:00 | 17:00 | 18:00 | 18:30 | 19:00 | 19:30 | 20:00 | 21:00 | 22:00 | 23:00 | 24:00 | KWH
1 | Kaptai Unit-1, 2 & 3 | 42 | 41 | 41 | 40 | 40 | 42 | 42 | 42 | 42 | 43 | 43 | 43 | 43 | 42 | 42 | 42 | 42 | 42 |  | 42 | 42 | 42 | 42 | 42 | 44 | 44 | 977542
2 | Kaptai Unit-4 & 5
3 | Chattogram ST-1 (Raozan) | 160 | 160 | 160 | 160 | 160 | 160 | 160 | 160 | 160 | 160 | 160 | 160 | 160 | 160 | 160 | 160 | 160 | 160 |  | 160 | 160 | 160 | 160 | 160 | 160 | 160 | 3900000
4 | Chittgong ST-2 (Raozan)
5 | Raozan 25 MW (RPCL) | [16 empty] | 0 | 25 |  | 25 | 8 | 8 | 8 | 0 | 0 |  | 71280
| Teknaf Solartech 20MW | [5 empty] | 0 | 3.51 | 9.8 | 14.5 | 17.8 | 18.5 | 19.3 | 18.2 | 15.78 | 11.1 | 5.01 | 0.15 | 0 | [8 empty] | 131760
6 | Sikalbaha 225MW (Gas) | 200 | 200 | 201 | 202 | 201 | 202 | 0 | 50 | 79 | 108 | 197 | 199 | 198 | 212 | 200 | 200 | 197 | 197 |  | 210 | 198 | 196 | 209 | 197 | 198 | 198 | 4212782
7 | Sikalbaha 225MW (Oil)
8 | Sikalbaha ST 60MW
9 | Sikalbaha GT 150MW (Gas) | 130 | 130 | 132 | 132 | 132 | 132 | 138 | 130 | 132 | 130 | 130 | 133 | 130 | 140 | 120 | 100 | 80 | 130 |  | 133 | 132 | 130 | 145 | 110 | 111 | 120 | 3011273
10 | Sikalbaha GT 150MW (Oil) | [16 empty] | 0
| Dohazari Peaking | [16 empty] | 0 | 50 |  | 51 | 51 | 51 | 51 | 51 | 34 | 17 | 292266
12 | Hathazari peaking
Daudkandi bangla trak
14 | Daudkandi Peaking 52MW
15 | Siddhirgonj ST 210MW
16 | Siddhirgonj GT Unit-1& 2 | 201 | 200 | 160 | 160 | 125 | 121 | 201 | 199 | 180 | 97 | 97 | 97 | 97 | 29 | 126 | 80 | 80 | 140 |  | 150 | 201 | 195 | 180 | 120 | 79 | 80 | 3352000
17 | Siddhirganj CCPP-335 MW | 235 | 235 | 170 | 120 | 130 | 150 | 204 | 235 | 180 | 180 | 180 | 189 | 220 | 120 | 120 | 120 | 120 | 155 |  | 180 | 225 | 218 | 220 | 217 | 170 | 150 | 4303093
18 | Summit Gazipur -2 | 10 | 10 | 10 | 10 | 10 | 10 | 10 | 10 | 12 | 12 | 10 | 12 | 12 | 10 | 10 | 10 | 15 | 50 |  | 42 | 42 | 15 | 15 | 12 | 11 | 12 | 416508
19 | Ashuganj 195MW Modular | 54 | 54 | 54 | 8 | 8 | 8 | 8 | 8 | 25 | 25 | 25 | 25 | 25 | 25 | 25 | 25 | 25 | 25 |  | 25 | 54 | 54 | 16 | 16 | 16 | 16 | 652364
20 | Ghorasal ST: Unit-1,2 | 37 | 37 | 37 | 37 | 37 | 37 | 37 | 37 | 37 | 37 | 37 | 37 | 37 | 37 | 37 | 37 | 37 | 37 |  | 37 | 37 | 37 | 37 | 37 | 37 | 37 | 880000
21 | Ghorasal GT: Unit-3
22 | Ghorasal GT: Unit-4 | 120 | 120 | 120 | 120 | 120 | 112 | 112 | 120 | 119 | 119 | 116 | 116 | 119 | 117 | 118 | 119 | 120 | 160 |  | 180 | 180 | 180 | 180 | 179 | 178 | 182 | 3228000
23 | Ghorasal ST: Unit-5
24
25 | Ghorasal ST: Unit-7 | 270 | 270 | 270 | 270 | 270 | 270 | 270 | 270 | 270 | 270 | 270 | 300 | 300 | 250 | 250 | 250 | 250 | 340 |  | 380 | 380 | 380 | 380 | 380 | 380 | 380 | 7109055
26
28 | Ashuganj ST: Unit- 3 | [25 empty] | 40 | 19772
29 | Ashuganj ST: Unit- 4 | 100 | 100 | 100 | 100 | 100 | 100 | 100 | 100 | 100 | 100 | 100 | 100 | 100 | 100 | 100 | 80 | 80 | 80 |  | 80 | 110 | 80 | 110 | 110 | 110 | 80 | 2335220
30 | Ashuganj ST: Unit- 5 | 135 | 135 | 135 | 135 | 135 | 135 | 135 | 135 | 135 | 135 | 100 | 100 | 120 | 120 | 120 | 80 | 80 | 80 |  | 80 | 120 | 135 | 135 | 135 | 135 | 135 | 2905220
32 | Ashuganj Engines TSK | 37 | 37 | 37 | 10 | 10 | 10 | 37 | 37 | 37 | 37 | 37 | 37 | 37 | 33 | 33 | 37 | 40 | 40 |  | 40 | 40 | 40 | 38 | 38 | 38 | 10 | 764352
33 | Ashuganj CCPP 225 MW | 186 | 185 | 191 | 194 | 184 | 185 | 203 | 184 | 184 | 200 | 198 | 206 | 184 | 162 | 162 | 162 | 184 | 183 |  | 203 | 200 | 194 | 205 | 183 | 182 | 182 | 4537000
34 | Ashuganj CCPP(South) | 29 | 25 | 150 | 150 | 158 | 206 | 261 | 264 | 264 | 250 | 250 | 246 | 257 | 242 | 100 | 0 | 0 | 0 |  | 200 | 250 | 257 | 250 | 260 | 264 | 264 | 4334000
Ashuganj CCPP(North)
35 | Ashuganj (Precision) 55MW | 5 | 5 | 5 | 5 | 5 | 5 | 5 | 5 | 5 | 5 | 5 | 5 | 5 | 5 | 5 | 5 | 5 | 5 |  | 5 | 5 | 5 | 5 | 5 | 5 | 5 | 154080
36 | Chandpur CCPP | 88 | 88 | 88 | 88 | 88 | 88 | 89 | 90 | 90 | 90 | 90 | 90 | 90 | 90 | 88 | 89 | 89 | 88 |  | 87 | 88 | 88 | 88 | 89 | 90 | 89 | 2084770
37 | Tongi GT
38 | Haripur GT: Unit-1, 2
39 | Haripur 412 MW CCPP | 242 | 244 | 244 | 244 | 245 | 250 | 260 | 271 | 240 | 246 | 248 | 260 | 250 | 240 | 246 | 240 | 245 | 240 |  | 240 | 300 | 295 | 293 | 245 | 240 | 240 | 6023170
40 | Meghnaghat CCPP 450MW | 400 | 400 | 400 | 400 | 400 | 300 | 0 | 0 |  |  | 50 | 90 | 225 | 225 | 230 | 320 | 350 | 450 |  | 450 | 450 | 450 | 450 | 450 | 420 | 420 | 6776875
41 | Haripur Power CCPP 360MW | 363 | 361 | 362 | 362 | 343 | 362 | 361 | 363 | 321 | 301 | 302 | 352 | 330 | 270 | 272 | 269 | 301 | 358 |  | 356 | 356 | 360 | 353 | 330 | 300 | 301 | 7927000
42 | Mymensingh RPCL 210MW | 127 | 127 | 144 | 144 | 157 | 158 | 158 | 158 | 157 | 154 | 152 | 150 | 150 | 150 | 149 | 150 | 156 | 200 |  | 188 | 190 | 190 | 200 | 208 | 209 | 210 | 3898760
43 | Haripur NEPC 110MW
44 | Fenchugonj CCPP-1 | 26 | 26 | 26 | 26 | 26 | 26 | 26 | 26 | 27 | 25 | 25 | 27 | 25 | 25 | 25 | 25 | 25 | 26 |  | 26 | 26 | 26 | 26 | 26 | 25 | 27 | 623000
45 | Fenchugonj CCPP-2 | 76 | 76 | 76 | 76 | 76 | 76 | 76 | 76 | 76 | 76 | 76 | 76 | 75 | 75 | 75 | 75 | 76 | 76 |  | 73 | 76 | 76 | 76 | 76 | 76 | 76 | 1811560
46 | Shajibazar 330 MW
47 | Shahjibazar GT: Unit- 8, 9 | 69 | 69 | 69 | 69 | 69 | 69 | 69 | 69 | 40 | 65 | 65 | 64 | 64 | 64 | 64 | 65 | 63 | 55 |  | 67 | 67 | 66 | 67 | 60 | 69 | 66 | 1513000
48 | Shahjibazar 86MW | 86 | 10 | 5 | 5 | 5 | 5 | 5 | 30 | 30 | 30 | 30 | 30 | 86 | 30 | 60 | 10 | 10 | 50 |  | 50 | 86 | 86 | 86 | 86 | 10 | 10 | 882240
49 | Shahjibazar (EPL) 50MW | 49 | 49 | 5 | 5 | 5 | 5 | 48 | 47 | 47 | 47 | 48 | 48 | 47 | 20 | 5 | 5 | 5 | 49 |  | 49 | 49 | 49 | 49 | 49 | 49 | 5 | 806760
50 | Sylhet GT 150 MW
51 | Sylhet GT 20 MW | [8 empty] | 20 | 20 | 20 | 20 | 19 | 19 | 19 | 19 | 19 | 19 |  | 20 | 20 | 20 | 20 | 0 | 0 |  | 260000
52 | Sylhet (EPL) 50MW | 47 | 47 | 7 | 6 | 6 | 6 | 44 | 42 | 43 | 45 | 45 | 45 | 20 | 21 | 7 | 7 | 7 | 47 |  | 47 | 47 | 47 | 48 | 47 | 48 | 8 | 769920
53 | Sylhet (Desh) 10MW | [12 empty] | 10 | 10 | 10 | 10 | 10 | 10 |  | 10 | 10 | 10 | 10 | 10 | 0 | 0 | 104940
54 | Hobiganj 11MW | 8 | 8 | 8 | 8 | 8 | 8 | 8 | 8 | 0 | 5 | 8 | 8 | 8 | 8 | 8 | 8 | 8 | 8 |  | 8 | 8 | 8 | 8 | 8 | 8 | 8 | 167424
55 | Fenchugonj (Barakatullah) 51MW | 50 | 22 | 5 | 5 | 5 | 5 | 5 | 47 | 44 | 22 | 22 | 23 | 50 | 31 | 11 | 11 | 13 | 46 |  | 50 | 50 | 50 | 50 | 50 | 50 | 5 | 669000
56 | Shahjahanulla 25 MW | [7 empty] | 0 | 22 | 23 | 23 | 23 | 23 | 23 | 24 | 25 | 25 | 24 |  | 25 | 24 | 24 | 24 | 25 | 25 | 8 | 496680
57 | Summit Bibiana- 2 | 280 | 295 | 295 | 305 | 290 | 300 | 300 | 290 | 270 | 270 | 290 | 305 | 270 | 245 | 260 | 280 | 310 | 280 |  | 280 | 330 | 290 | 310 | 290 | 280 | 280 | 7506300
58 | Southern 55MW | [16 empty] | 0 | 37 |  | 17 | 17 | 17 | 17 |  |  |  | 110000
59 | Sikalbaha (Energis) | 8 | 0 | [9 empty] | 0 | 6 | 8 | 8 | 8 | 8 | 30 |  | 36 | 40 | 40 | 40 | 40 | 0 |  | 295680
60 | Barabkunda (Regent) | 19 | 19 | 19 | 0 |  | 0 | 17 | 19 | 20 | 20 | 20 | 19 | 19 | 20 | 22 | 22 | 22 | 22 |  | 22 | 22 | 22 | 22 | 22 | 22 | 0 | 425088
61 | Narshingdi (Doreen) | [7 empty] | 0 | 16 | 16 | 16 | 16 | 16 | 16 | 16 | 16 | 16 | 16 |  | 16 | 16 | 16 | 16 | 16 | 16 | 0 | 244440
62 | Tangail (Doreen) 22MW | 22 | 22 | 22 | 0 |  | 0 | 22 | 22 | 17 | 22 | 22 | 20 | 20 | 22 | 22 | 22 | 22 | 22 |  | 22 | 22 | 22 | 22 | 22 | 22 | 0 | 423180
63 | Tripura | 76 | 74 | 72 | 70 | 70 | 68 | 64 | 65 | 46 | 50 | 56 | 52 | 78 | 70 | 68 | 64 | 88 | 106 |  | 106 | 108 | 108 | 104 | 98 | 88 | 78 | 1816320
64 | Malancha, Ctg. EPZ (United) | 10 | 10 | 10 | 10 | 10 | 10 | 10 | 38 | 38 | 37 | 37 | 29 | 15 | 34 | 31 | 31 | 34 | 42 |  | 42 | 42 | 42 | 42 | 42 | 39 | 11 | 806400
65 | Feni (Doreen) 22MW | 22 | 22 | 22 | 0 |  | 0 | 19 | 19 | 19 | 19 | 19 | 22 | 22 | 22 | 22 | 22 | 22 | 22 |  | 22 | 22 | 22 | 22 | 22 | 22 | 0 | 422856
66 | Feni, Mohipal (Doreen) | [7 empty] | 0 | 0 | 0 | 5 | 11 | 11 | 11 | 11 | 11 | 11 | 11 |  | 11 | 11 | 11 | 11 | 11 | 11 | 0 | 139680
67 | Jangalia (Summit) 33MW | 0 | [7 empty] | 8 | 8 | 8 | 8 | 25 | 33 | 8 | 8 | 8 | 8 |  | 33 | 33 | 25 | 25 | 33 | 0 |  | 258500
68 | Summit Cumilla 25MW | 15 | 15 | 15 | 15 | 15 | 15 | 15 | 15 | 12 | 12 | 12 | 9 | 9 | 9 | 9 | 9 | 9 | 9 |  | 9 | 22 | 22 | 22 | 22 | 15 | 15 | 391620
69 | Summit Ashulia | 25 | 25 | 25 | 25 | 25 | 25 | 25 | 25 | 25 | 25 | 25 | 25 | 25 | 25 | 25 | 25 | 25 | 25 |  | 25 | 25 | 25 | 25 | 25 | 25 | 25 | 600000
70 | Summit Madhabdi | 25 | 25 | 25 | 25 | 25 | 25 | 25 | 25 | 25 | 10 | 10 | 10 | 10 | 10 | 10 | 10 | 10 | 10 |  | 10 | 10 | 10 | 25 | 25 | 25 | 25 | 411300
71 | Summit Maona | 25 | 25 | 25 | 25 | 25 | 25 | 25 | 25 | 25 | 25 | 25 | 25 | 25 | 25 | 25 | 25 | 25 | 25 |  | 25 | 25 | 25 | 25 | 25 | 25 | 25 | 594605
72 | Summit Rupganj | 25 | 25 | 25 | 25 | 25 | 25 | 25 | 25 | 25 | 25 | 25 | 25 | 25 | 25 | 22 | 22 | 22 | 22 |  | 25 | 25 | 25 | 25 | 25 | 25 | 25 | 598700
73 | Ghorashal (Regent)
76 | Siddhirganj (Desh)
77 | Siddhirganj (Dutch Bangla) | [16 empty] | 0 | 3 |  | 5 | 0 | [5 empty] | 7180
78 | Gazipur (RPCL) | [7 empty] | 0 | 18 | 25 | 25 | 25 | 25 | 25 | 22 | 25 | 25 | 32 |  | 16 | 16 | 16 | 16 |  |  |  | 331308
79 | Kodda 149MW | [16 empty] | 0 | 16 |  | 0 | 0 | [5 empty] | 16800
80 | Jamalpur 95MW | [12 empty] | 7 | 7 | 7 | 7 | 7 | 34 |  | 49 | 50 | 50 | 7 | 7 | 0 | 0 | 206400
81 | Lakdhanvi 52 MW | [17 empty] | 11 |  | 0 | 0 | [5 empty] | 14606
82 | Madanganj 102MW | [16 empty] | 0 | 10 |  | 0 | 0 | [5 empty] | 30408
83 | Pagla (DPA )
84 | B.Baria (Aggreko) 85MW | 85 | 50 | 10 | 5 | 5 | 5 | 5 | 85 | 85 | 40 | 41 | 70 | 40 | 10 | 10 | 11 | 11 | 50 |  | 85 | 85 | 85 | 85 | 85 | 85 | 5 | 30408
85 | Keraniganj (Powerpac) 100MW | [16 empty] | 0 | 10 |  | 0 | [6 empty] | 18720
86 | Meghnaghat CCPP(Summit)
87 | Meghnaghat (IEL) | [16 empty] | 1 | 7 |  | 0 | [6 empty] | 13440
88 | Ghorashal 78MW (MAX)
90 | Ashuganj (United) 53MW | 5 | 5 | 5 | 5 | 5 | 5 | 5 | 5 | 5 | 5 | 5 | 5 | 5 | 5 | 5 | 5 | 5 | 5 |  | 5 | 5 | 5 | 5 | 5 | 5 | 5 | 120000
91 | Juldah (Acorn) | [26 empty] | 20880
92 | Fenchuganj (EPL) 44MW | 47 | 20 | 5 | 5 | 5 | 5 | 13 | 41 | 51 | 51 | 51 | 51 | 25 | 25 | 25 | 25 | 25 | 43 |  | 51 | 51 | 51 | 51 | 51 | 51 | 5 | 773000
93 | Ashuganj (Midland) 51MW | 25 | 5 | 5 | 5 | 5 | 5 | 5 | 5 | 25 | 25 | 25 | 25 | 25 | 25 | 7 | 7 | 7 | 8 |  | 25 | 25 | 25 | 25 | 25 | 5 | 5 | 234099
94 | Gagnagar (Orion) | [16 empty] | 0 | 24 |  | 25 | 0 | 0 |  |  |  |  | 33984
95 | Patenga 50MW | [16 empty] | 1 | 18 |  | 17 | 0 | [5 empty] | 39360
96 | Chattogram ECPV 108 MW | [16 empty] | 25 | 50 |  | 12 | 6 | 0 |  |  |  |  | 103680
97 | Katpotti 51 MW | [12 empty] | 5 | 18 | 18 | 18 | 18 | 32 |  | 40 | 6 | 6 | 6 | 6 | 0 | 0 | 192816
98 | Bosila 108MW | [11 empty] | 0 | 24 | 24 | 24 | 24 | 23 | 23 |  | 23 | 23 | 34 | 47 | 46 | 0 |  | 267840
99 | Madanganj-55 MW | [16 empty] | 0 | 12 |  | 15 | 0 | 0 |  |  |  |  | 30559
100 | Northern 55 MW | [11 empty] | 0 | 18 | 18 | 18 | 18 | 18 | 54 |  | 37 | 18 | 18 | 18 | 18 | 0 |  | 239415
101 | Kushiara 163 MW CCPP GT | 130 | 130 | 130 | 130 | 100 | 100 | 163 | 130 | 130 | 100 | 100 | 163 | 100 | 100 | 100 | 100 | 163 | 163 |  | 163 | 163 | 163 | 130 | 100 | 100 | 100 | 3505450
102 | Sarishabari (Solar) | [5 empty] | 0 | 0.1 | 0.7 | 1.4 | 1.9 | 2 | 2.1 | 1.9 | 1.6 | 1.1 | 0.4 | 0 | [9 empty] | 12000
103 | Banco Energy 54MW | 18 | 0 | [10 empty] | 12 | 18 | 18 | 18 | 18 | 54 |  | 54 | 54 | 54 | 54 | 54 | 36 | 18 | 406080
104 | APR Energy , Keranigonj
105 | Bramhangoan 100 MW (Aggreko)
106 | United Mymensingh PPL | [17 empty] | 140 |  | 80 | 7 | 7 | 7 | 7 | 0 |  | 264000
112 | Aggreko Aurahati 100MW
114 | Summit Gazipur-1 150MW | [7 empty] | 0 | 8 | 15 | 17 | 17 | 17 | 17 | 16 | 16 | 28 | 60 |  | 0 | [6 empty] | 254880
115 | Juldah 100 MW Unit-3 | [12 empty] | 7 | 12 | 12 | 12 | 12 | 50 |  | 50 | 50 | 50 | 50 | 36 | 0 | 0 | 304320
116 | Chandpur Desh 200MW | [13 empty] | 0 | 15 | 17 | 17 | 40 |  | 42 | 17 | 17 | 17 |  |  |  | 170880
117 | Midland 150MW | 155 | 155 | 155 | 155 | 155 | 155 | 155 | 155 | 155 | 155 | 155 | 154 | 155 | 155 | 155 | 156 | 156 | 155 |  | 155 | 155 | 155 | 155 | 155 | 155 | 156 | 3750260
118 | Bibiyana-3 285MW | [11 empty] | 15 | 15 | 15 | 80 | 140 | 140 | 0 | [8 empty] | 300000
120 | Eastern Zone Total | 4599 | 4393 | 4277 | 4096 | 4018 | 4011 | 3968.61 | 4212.5 | 4156.9 | 4031.7 | 4168.5 | 4433.4 | 4592.1 | 4171.38 | 4124.2 | 4014.41 | 4249.15 | 5436 |  | 5619 | 5783 | 5680 | 5660 | 5324 | 4823 | 4363 | 109140108
121
122
123 | Khulna 60MW
124 | Khulna (KPCL-1 & 3)
125 | Khulna (KPCL-2) | [16 empty] | 16 | 16 |  | 0 | [6 empty] | 33600
126
127 | Khulna (Aggreeco) 55MW
128 | Faridpur Peaking
Khulna CCPP 225MW
129 | Labon Chora 105 MW | [16 empty] | 58 | 70 |  | 64 | 53 | 53 | 17 | 0 |  |  | 263520
130
131
132
133
| Summit Barisal 110 MW | [16 empty] | 16 | 48 |  | 16 | 16 | 16 | 0 |  |  |  | 103680
136 | Barisal GT: Unit-1, 2
137 | Bhola Aggreko 95MW | 41 | 12 | 11 | 11 | 11 | 11 | 11 | 41 | 31 | 22 | 22 | 40 | 81 | 31 | 31 | 31 | 33 | 85 |  | 93 | 93 | 94 | 95 | 96 | 42 | 12 | 1009475
| Bhola CCPP 194MW | 192 | 193 | 193 | 192 | 192 | 184 | 191 | 194 | 160 | 190 | 190 | 189 | 163 | 191 | 189 | 188 | 190 | 166 |  | 190 | 190 | 185 | 190 | 175 | 182 | 189 | 4546659
140 | Bhola (Venture) 33MW | 21 | 20 | 19 | 18 | 18 | 17 | 18 | 17 | 15 | 15 | 16 | 16 | 17 | 15 | 16 | 16 | 18 | 25 |  | 24 | 24 | 26 | 26 | 24 | 22 | 21 | 452200
141 | Bangla Trak Noapara
142 | Noapara (KZA) 40MW | [12 empty] | 16 | 16 | 16 | 16 | 16 | 40 |  | 40 | 40 | 40 | 40 | 40 | 0 |  | 281625
143 | Gopalganj Peaking | [15 empty] | 13 | 41 | 74 |  | 14 | 0 | [5 empty] | 131712
144 | Bheramara GT-1,2,3
145
146 | Bheramara HVDC | 462 | 461 | 461 | 461 | 461 | 461 | 461 | 461 | 447 | 447 | 447 | 447 | 442 | 441 | 443 | 442 | 539 | 675 |  | 675 | 676 | 675 | 675 | 675 | 674 | 675 | 12704000
147 | Bheramara 360 MW
148
149
150 | Barapukuria Unit-1
151 | Barapukuria Unit-2
152 | Barapukuria Unit-3 | 149 | 149 | 149 | 149 | 149 | 149 | 149 | 150 | 150 | 149 | 150 | 150 | 150 | 149 | 149 | 149 | 149 | 149 |  | 149 | 149 | 149 | 149 | 149 | 149 | 149 | 3659300
153 | Baghabari GT 71MW | 65 | 40 | 40 | 40 | 40 | 40 | 0 | 0 | 0 | [5 empty] | 50 | 50 | 50 | 60 |  | 70 | 70 | 65 | 60 | 60 | 60 | 50 | 845000
156 | Baghabari GT 100MW
Baghabari Peaking 50MW
157 | Sirajgonj Unit-1 225MW (Gas) | 181 | 183 | 184 | 186 | 187 | 191 | 196 | 200 | 182 | 187 | 189 | 200 | 204 | 150 | 153 | 150 | 167 | 182 |  | 183 | 207 | 206 | 214 | 186 | 180 | 186 | 4710209
158 | Sirajgonj Unit-1 225MW (Oil)
Sirajgonj Unit-2 225MW (Gas)
Sirajgonj Unit-2 225MW (Oil)
159 | Sirajgonj Unit-3 225 MW(Gas) | 110 | 113 | 94 | 93 | 94 | 98 | 102 | 104 | 90 | 94 | 96 | 0 | 0 | 33 | 90 | 89 | 97 | 114 |  | 110 | 137 | 141 | 134 | 113 | 109 | 113 | 2397400
Sirajgonj Unit-3 225 MW(Oil)
160 | Sirajgonj Unit-4 414 MW(Gas)
161 | Bera Peaking
162 | Bogra (GBB) | 5 | 5 | 5 | 5 | 5 | 5 | 5 | 22 | 22 | 22 | 22 | 22 | 22 | 22 | 22 | 22 | 22 | 22 |  | 22 | 22 | 22 | 22 | 22 | 22 | 5 | 408720
163 | Bogra (EPL) | 0 | [6 empty] | 0 | 5 | 5 | 5 | 5 | 3 | 0 | [5 empty] | 5 | 5 | 5 | 5 | 5 | 0 | 0 | 42506
164 | Ullapara (Summit) | 5 | 5 | 5 | 5 | 5 | 5 | 5 | 8 | 8 | 8 | 8 | 5 | 5 | 5 | 5 | 5 | 5 | 8 |  | 8 | 8 | 8 | 8 | 8 | 8 | 8 | 161622
165 | Amnura 50MW | [12 empty] | 12 | 12 | 12 | 12 | 12 | 50 |  | 50 | 25 | 25 | 25 |  |  |  | 226340
166 | Katakhali (Northern) | [16 empty] | 8 | 42 |  | 0 | [6 empty] | 33150
167 | Katakhali Peaking
168 | Santahar Peaking | [16 empty] | 0 | 31 |  | 0 | [6 empty] | 21611
169 | Rajlanka 52 MW | [16 empty] | 9 | 52 |  | 52 | 52 | 52 | 52 | 25 | 0 |  | 248640
170 | Chapainawabganj-100 MW | [16 empty] | 0 | 51 |  | 0 | [6 empty] | 59324
171
172
173 | Rangpur GT
175 | Saidpur GT
176
177
178
178 | Western Zone Total | 1231 | 1181 | 1161 | 1160 | 1162 | 1161 | 1138 | 1197 | 1110 | 1139 | 1145 | 1074 | 1115 | 1065 | 1176 | 1183 | 1446 | 1960 |  | 1765 | 1767 | 1762 | 1712 | 1578 | 1448 | 1408 | 32340293