## Forecast
[5 empty] | Power Grid Company of Bangladesh Ltd. | [10 empty] | QF-LDC-07
|  |  | Report on forecasted generation & Demand of national grid on | [6 empty] | 2018-11-21 | Wednesday
|  | Date (day): | 2018-11-21 |  | Wednesday
| Probable Maximum |  | Generation : |  | (a) At Day Peak Hour : | 11472 | MW |  |  | (b) At Evening Peak Hour : |  | 12123 | MW
Sl. | [6 empty] | Present | Actual Generation |  | Forecasted Available Gen. on |  | Ev. Peak Gen.Shortage |  | Plants under |  | Probable
No. | Name of the Power Station |  | Fuel | Producer | Installed Capacity |  | Capacity | On | 2018-11-20 | 2018-11-21 | during | for Fuel | for plant. S/D | Shut down (date)/ |  | Start up
[8 empty] | Day Peak | Ev. Peak | Day Peak | Ev. Peak | Limitation | M/C Problem | Remarks |  | Date
[5 empty] | Unit No. X Capacity | MW | MW | MW | MW | MW | MW | MW | MW
1 | Ghorasal ST: Unit-1,2 |  | Gas | PDB | 2*55 | 110 | 85 | 37 | 37 | 37 | 37 |  | 48 | Unit-2 under maint.
| Ghorasal GT: Unit-3 |  | Gas | PDB | 1*210 | 210 | 170 | 0 | 0 | 0 | 0 |  | 170 | Under maint.
| Ghorasal GT: Unit-4 |  | Gas | PDB | 1*210 | 210 | 180 | 253 | 251 | 261 | 261 |  |  | On test.
| Ghorasal ST: Unit-5 |  | Gas | PDB | 1*210 | 210 | 190 | 0 | 0 | 0 | 0 |  | 190 | Gas shortage
2 | Ghorasal ST: Unit-7 |  | Gas | PDB | 1*243+1*122 | 365 | 365 | 350 | 380 | 365 | 365
3 | Ghorashal 78MW (MAX) |  | Gas | QRPP | 2*40 | 78 | 78 | 40 | 60 | 78 | 78
4 | Ghorashal (Regent) |  | Gas | IPP | 34*3.35 | 108 | 108 | 94 | 94 | 94 | 94 | 14 |  | Gas shortage
5 | Haripur GT: Unit-1, 2 |  | Gas | SBU, PDB | 2*32 | 64 | 40 | 0 | 40 | 40 | 40 |  |  | Gas shortage
6 | Haripur 412 MW CCPP |  | Gas | EGCB | 1*273+1*139 | 412 | 412 | 246 | 240 | 300 | 300 |  | 112 | ST Under maint.
7 | Haripur NEPC 110MW |  | HFO | IPP | 8*15 | 110 | 110 | 0 | 0 | 96 | 96 |  | 14 | Engine problem
8 | Haripur Power CCPP 360MW |  | Gas | IPP | 1*235+1*125 | 360 | 360 | 306 | 322 | 360 | 360
9 | Meghnaghat CCPP 450MW |  | Gas | IPP | 2*150+1*150 | 450 | 450 | 225 | 300 | 450 | 450
10 | Meghnaghat (IEL) |  | HFO | QRPP | 12*8.9 | 100 | 100 | 0 | 7 | 100 | 100
11 | Meghnaghat CCPP(Summit) |  | HSD | IPP | 2*110+1*110 | 305 | 305 | 0 | 0 | 0 | 0 |  |  | Reserve
12 | Madanganj 102MW |  | HFO | QRPP | 6*17 | 102 | 100 | 0 | 34 | 100 | 100
13 | Madanganj-55 MW |  | HFO | (IPP) | 3*17.08+1*11.3 | 55 | 55 | 55 | 55 | 55 | 55
14 | Keraniganj (Powerpac) 100MW |  | HFO | QRPP | 8*13.45 | 100 | 100 | 0 | 0 | 100 | 100
15 | Narshingdi (Doreen) |  | Gas | SIPP, REB | 8*2.90 | 22 | 22 | 0 | 16 | 22 | 22
16 | Siddhirgonj ST 210MW |  | Gas | PDB | 1*210 | 210 | 115 | 0 | 0 | 0 | 0 |  | 115 | Gas shortage
17 | Siddhirgonj GT Unit-1& 2 |  | Gas | EGCB | 2*105 | 210 | 210 | 62 | 97 | 210 | 210
18 | Siddhirganj (Desh) |  | HSD | QRPP | 96*1.2 | 100 | 100 | 0 | 0 | 100 | 100
19 | Siddhirganj (Dutch Bangla) |  | HFO | QRPP | 12*8.9 | 100 | 100 | 0 | 7 | 100 | 100
20 | Siddhirganj CCPP-335 MW |  | Gas | EGCB | 1*217 | 217 | 217 | 180 | 225 | 217 | 217
21 | Pagla (DPA ) |  | HSD | QRPP | 100*0.5 | 50 | 50 | 0 | 0 | 0 | 0 | 50 |  | Fuel Shortage
22 | Gagnagar (Orion) |  | HFO | IPP | 12*8.924 | 102 | 102 | 40 | 102 | 102 | 102
23 | Katpotti 51 MW |  | HFO | IPP | 7*7.9 | 51 | 51 | 6 | 45 | 40 | 40 |  | 11 | Engine problem
24 | Banco Energy 54MW |  | HFO | IPP | 3*18 | 54 | 54 | 54 | 54 | 54 | 54
25 | Kodda 149MW |  | HFO | BPDB-RPCL | 9*17.06 | 149 | 149 | 0 | 0 | 133 | 133 |  | 16 | Engine problem
26 | Northern 55 MW |  | HFO | IPP | 3*19.3 | 55 | 55 | 18 | 55 | 55 | 55
27 | Southern 55MW |  | HFO | IPP | 3*19.3 | 55 | 55 | 0 | 55 | 55 | 55
28 | Bosila 108MW |  | HFO | IPP | 12*8.775+1*3.5 | 108 | 108 | 47 | 47 | 47 | 47 |  | 61 | Engine problem
29 | Summit Power,(Madhabdi+Ashulia) |  | Gas | SIPP,REB | 3*3.67+4*8.73 | 80 | 80 | 53 | 51 | 57 | 57 |  | 23 | Engine problem
30 | Summit Maona |  | Gas | SIPP,REB | 4*8.73 | 33 | 33 | 25 | 25 | 25 | 25
31 | Summit Rupganj |  | Gas | SIPP,REB | 4*8.73 | 33 | 33 | 25 | 17 | 25 | 25 |  | 8 | Engine problem
32 | Gazipur (RPCL) |  | HFO | IPP | 6*8.9 | 52 | 52 | 34 | 43 | 43 | 43 |  | 9 | Engine problem
33 | Tongi GT |  | Gas | PDB | 1* 105 | 105 | 105 | 0 | 0 | 0 | 0 | 105 |  | Gas shortage
34 | Summit Gazipur -2 |  | HFO | IPP | 18*17.076 | 300 | 300 | 37 | 102 | 300 | 300
35 | APR Energy , Keranigonj |  | HSD | IPP | 256*1.4 | 300 | 300 | 0 | 0 | 300 | 300
36 | Bramhangoan 100 MW (Aggreko) |  | HSD | IPP | 100 | 100 | 100 | 0 | 0 | 0 | 100
37 | Aggreko Aurahati 100MW |  | HSD | IPP | 0.85*23+0.95*91 | 100 | 100 | 0 | 0 | 100 | 100
38 | Summit Gazipur-1 150MW |  | HFO | IPP | 149 | 149 | 149 | 47 | 40 | 133 | 133 |  | 16 | Engine problem
| Dhaka area Total |  |  |  |  | 6084 | 5848 | 2234 | 2801 | 4554 | 4654 | 169 | 793
39 | Chattogram ST-1 (Raozan) |  | Gas | PDB | 1*210 | 210 | 180 | 150 | 150 | 150 | 150 | 30 |  | Gas shortage
| Chittgong ST-2 (Raozan) |  | Gas | PDB | 1*210 | 210 | 180 | 0 | 60 | 60 | 60 | 120 |  | Gas shortage
40 | Raozan 25 MW (RPCL) |  | HFO | IPP | 3*8.9 | 25 | 25 | 8 | 25 | 25 | 25
41 | Teknaf Solartech 20MW |  | Solar | Teknaf Solartech Energy Ltd. | 20 | 20 | 20 | 19.5 | 0 | 20 | 0
42 | Patenga 50MW |  | HFO | IPP | 8*6.98 | 50 | 50 | 50 | 50 | 50 | 50
43 | Kaptai Hydro: Unit-1,2,3,4, 5 |  | Hydro | PDB | 2*40+3*50 | 230 | 230 | 82 | 72 | 114 | 114 |  | 116 | #2,4 & 5 Under maint.
44 | Sikalbaha ST 60MW |  | Gas | PDB | 1*60 | 60 | 40 | 0 | 0 | 0 | 0 |  | 40 | Under S/D
45 | Sikalbaha 225MW |  | Gas/HSD | PDB | 1*150+1*175 | 225 | 225 | 226 | 201 | 225 | 225
46 | Sikalbaha Peaking GT |  | Gas/HSD | PDB | 1*150 | 150 | 150 | 132 | 131 | 150 | 150
47 | Sikalbaha (Energis) |  | HFO | RPP | 4*12.5+2*11.9+1*3+1*1.5 | 51 | 51 | 8 | 36 | 50 | 50
48 | Hathazari peaking |  | HFO | PDB | 11*8.9 | 98 | 98 | 0 | 8 | 80 | 80
49 | Dohazari Peaking |  | HFO | PDB | 6*17 | 102 | 102 | 0 | 51 | 51 | 51
50 | Juldah (Acorn) |  | HFO | QRPP | 8*13.45 | 100 | 100 | 0 | 30 | 100 | 100
| Juldah 100 MW Unit-3 |  | HFO | IPP | 0 | 0 | 0 | 36 | 100 | 100 | 100 |  |  | On test
51 | Barabkunda (Regent) |  | Gas | SIPP, PDB | 8*2.90 | 22 | 22 | 0 | 22 | 22 | 22
* | Malancha, Ctg. EPZ (United) |  | Gas |  | 5*8.73+3*9.34 |  | 0 | 6 | 12 | 30 | 30
52 | Chattogram ECPV 108 MW |  | HFO | IPP | 16*7 | 108 | 108 | 0 | 22 | 100 | 100
| Chattogram area Total |  |  |  |  | 1661 | 1581 | 717.5 | 970 | 1327 | 1307 | 150 | 156
53 | Ashuganj ST: Unit- 3 |  | Gas | APSCL | 1*150 | 150 | 135 | 100 | 100 | 100 | 100 | 35 |  | Gas shortage
| Ashuganj ST: Unit- 4 |  | Gas | APSCL | 1*150 | 150 | 129 | 100 | 120 | 120 | 120 | 9 |  | Gas shortage
| Ashuganj ST: Unit- 5 |  | Gas | APSCL | 1*150 | 150 | 134 | 100 | 100 | 120 | 120 | 14 |  | Gas shortage
54 | Ashuganj CCPP 225 MW |  | Gas | APSCL | 1*142+1*75 | 221 | 221 | 193 | 186 | 221 | 221
55 | Ashuganj CCPP(North) |  | Gas | APSCL | 1*360 | 360 | 360 | 0 | 0 | 0 | 0 |  | 360 | Under maint.
56 | Ashuganj CCPP(South) |  | Gas | APSCL | 1*360 | 360 | 360 | 320 | 301 | 360 | 360
57 | Ashuganj Engines TSK |  | Gas | APSCL | 14*3.968 | 53 | 45 | 40 | 37 | 40 | 40
58 | Ashuganj (Precision) 55MW |  | Gas | RPP | 15*4 | 55 | 55 | 5 | 5 | 5 | 5 | 50 |  | Gas shortage
59 | Ashuganj (United) 53MW |  | Gas | QRPP | 14*4 | 53 | 53 | 5 | 5 | 5 | 5 | 48 |  | Gas Shortage
60 | Ashuganj 195MW Modular |  | Gas | IPP | 20*9.73+1*16 | 195 | 195 | 8 | 8 | 16 | 16 | 179 |  | Gas Shortage
61 | Ashuganj (Midland) 51MW |  | Gas | IPP | 6*9.34 | 51 | 51 | 51 | 51 | 51 | 51
| Midland 150MW |  | HFO | IPP | 23*7.015 | 0 | 0 | 6 | 45 | 0 | 0 |  |  | On test
62 | B.Baria (Aggreko) 85MW |  | Gas | QRPP | 86*1.10 | 85 | 85 | 50 | 85 | 85 | 85
63 | Daudkandi Peaking 52MW |  | HFO | PDB | 6*8.92 | 52 | 52 | 0 | 0 | 0 | 50
64 | Chandpur CCPP |  | Gas | PDB | 1*106+1*57 | 163 | 163 | 30 | 30 | 90 | 90
| Chandpur Desh 200MW |  | HFO | IPP | 0 | 0 | 0 | 18 | 125 | 150 | 150 |  |  | On test
65 | Feni (Doreen) 22MW |  | Gas | SIPP, PDB | 8*2.90 | 22 | 22 | 19 | 22 | 22 | 22
66 | Feni, Mohipal (Doreen) |  | Gas | SIPP, REB | 4*2.90 | 11 | 11 | 8 | 11 | 11 | 11
** | Tripura |  |  | Imported power | 0 | 160 | 160 | 84 | 116 | 105 | 126
67 | Jangalia (Summit) 33MW |  | Gas | SIPP, PDB | 4*8.73 | 33 | 33 | 33 | 33 | 33 | 33
68 | Lakdhanvi 52 MW |  | HFO | IPP | 6*8.92 | 52 | 52 | 0 | 8 | 52 | 52
69 | Summit Cumilla 25MW |  | Gas | SIPP, PDB | 3*3.67+2*6.97 | 25 | 25 | 15 | 21 | 22 | 22
70 | Daudkandi bangla trak |  | HSD | IPP | 154*1.4 | 200 | 200 | 0 | 0 | 200 | 200
| Cumilla Area Total |  |  |  |  | 2601 | 2541 | 1185 | 1409 | 1808 | 1879 | 335 | 360
71 | Mymensingh RPCL 210MW |  | Gas | IPP | 4*35+1*70 | 210 | 202 | 161 | 127 | 177 | 186 | 16 |  | Gas shortage
72 | Tangail (Doreen) 22MW |  | Gas | SIPP, PDB | 8*2.90 | 22 | 22 | 20 | 20 | 20 | 20
73 | Jamalpur 95MW |  | HFO | IPP | 12*8.924 | 95 | 95 | 7 | 79 | 79 | 79 |  | 16 | Engine problem.
74 | Sarishabari (Solar) |  | Solar | IPP | 1*3 | 3 | 3 | 2.2 | 0 | 2 | 0
75 | United Mymensingh PPL |  | HFO | IPP | 200 | 200 | 200 | 7 | 55 | 200 | 200
| Mymensingh Area Total |  |  |  |  | 530 | 522 | 197.2 | 281 | 478 | 485 | 16 | 16
76 | Fenchugonj CCPP-1 |  | Gas | PDB | 2*32+1*33 | 97 | 70 | 27 | 26 | 28 | 28
77 | Fenchugonj CCPP-2 |  | Gas | PDB | 2*35+1*35 | 104 | 90 | 32 | 54 | 54 | 54
78 | Kushiara 163 MW CCPP GT |  | Gas | IPP | 1*109+1*54 | 163 | 163 | 100 | 100 | 163 | 163
79 | Shajibazar 330 MW |  | Gas | PDB | 3*110 | 330 | 330 | 0 | 0 | 0 | 0 |  | 330 | Uner maint. |  | 24/12/2018
80 | Fenchugonj (Barakatullah) 51MW |  | Gas | RPP | 19*2.90 | 51 | 51 | 47 | 50 | 50 | 50
81 | Fenchuganj (EPL) 44MW |  | Gas | RPP | 12*3.3+5*2 | 44 | 44 | 51 | 51 | 44 | 44
82 | Hobiganj 11MW |  | Gas | SIPP, REB | 4*2.90 | 11 | 11 | 8 | 8 | 8 | 8
83 | Shahjibazar GT: Unit- 8, 9 |  | Gas | PDB | 2*35 | 70 | 66 | 64 | 67 | 66 | 66
84 | Shahjibazar 86MW |  | Gas | RPP | 32*2.90 | 86 | 86 | 50 | 89 | 86 | 86
85 | Shahjibazar (EPL) 50MW |  | Gas | RPP | 27*2.0 | 50 | 50 | 35 | 38 | 43 | 43
86 | Sylhet GT 150 MW |  | Gas | PDB | 1*142 | 142 | 142 | 100 | 77 | 100 | 100
87 | Sylhet GT 20 MW |  | Gas | PDB | 1*20 | 20 | 20 | 0 | 0 | 20 | 20
88 | Sylhet (EPL) 50MW |  | Gas | RPP | 27*2 | 50 | 50 | 43 | 47 | 50 | 50
89 | Shahjahanulla 25 MW |  | Gas | SIPP, REB | 3*9.34 | 25 | 25 | 24 | 25 | 25 | 25
90 | Summit Bibiana- 2 |  | Gas | IPP | 1*222+1*119 | 341 | 341 | 320 | 285 | 341 | 341 |  |  | FGMO
91 | Sylhet (Desh) 10MW |  | Gas | RPP | 6*1.95 | 10 | 10 | 10 | 10 | 10 | 10
| Sylhet Area Total |  |  |  |  | 1594 | 1549 | 911 | 927 | 1088 | 1088 | 0 | 330
92 | Bheramara GT-1,2,3 |  | HSD | PDB | 3*20 | 60 | 46 | 0 | 0 | 0 | 32
** | Bheramara (HVDC ) |  | 0 | Imported power | 2*500 | 1000 | 1000 | 703 | 704 | 514 | 711
| Khulna (KPCL-1 & 3) |  | HFO | IPP | 19*6.5 | 0 | 0 | 0 | 0 | 0 | 0 |  |  | Contract expired
93 | Khulna (KPCL-2) |  | HFO | QRPP | 7*17 | 115 | 115 | 0 | 16 | 99 | 99 |  | 16 | Engine problem
94 | Faridpur Peaking |  | HFO | PDB | 8*6.89 | 54 | 54 | 0 | 0 | 0 | 30
95 | Khulna CCPP 225MW |  | HSD | NWPGCL | 1*150+1*75 | 230 | 230 | 0 | 0 | 0 | 0 |  |  | Reserve
96 | Gopalganj Peaking |  | HFO | PDB | 16*6.98 | 109 | 109 | 0 | 48 | 80 | 80
97 | Bheramara 360 MW |  | Gas | NWPGCL | 1*278+1*132 | 410 | 410 | 0 | 0 | 0 | 0 |  | 410 | Under maint.
98 | Noapara (KZA) 40MW |  | HFO | QRPP | 5*8.5 | 40 | 40 | 8 | 40 | 40 | 40
99 | Khulna (Aggreeco) 55MW |  | HSD | QRPP | 71*0.85 | 55 | 0 | 0 | 0 | 0 | 0 |  |  | Contract Expired
100 | Bangla Trak Noapara |  | HSD | IPP | 70*1.4 | 100 | 100 | 0 | 0 | 100 | 100
101 | Labon Chora 105 MW |  | HFO | IPP | 6*18.445 | 105 | 105 | 0 | 105 | 105 | 105
| Khulna Area Total |  |  |  |  | 2278 | 2209 | 711 | 913 | 938 | 1197 | 0 | 426
102 | Summit Barisal 110 MW |  | HFO | IPP | 7*17.076 | 110 | 110 | 0 | 16 | 110 | 110
103 | Barisal GT: Unit-1, 2 |  | HSD | PDB | 2*20 | 40 | 30 | 0 | 0 | 0 | 30
104 | Bhola (Venture) 33MW |  | Gas | RPP | 1*34.50 | 33 | 33 | 18 | 26 | 27 | 27 |  | 6 | Engine problem
105 | Bhola CCPP 194MW |  | Gas | PDB | 2*63+1*68 | 194 | 194 | 195 | 194 | 194 | 194 |  | 0
106 | Bhola Aggreko 95MW |  | Gas | QRPP | 96*1.10 | 95 | 95 | 42 | 96 | 95 | 95
| Barisal Area Total |  |  |  |  | 472 | 462 | 255 | 332 | 426 | 456 | 0 | 6
107 | Baghabari GT 71MW |  | Gas | PDB | 1*71 | 71 | 71 | 50 | 70 | 70 | 70
| Baghabari GT 100MW |  | Gas | PDB | 1*100 | 100 | 100 | 0 | 0 | 0 | 0 |  | 100 | Under maint.
108 | Baghabari Peaking 50MW |  | HFO | PDB | 6*8.9 | 52 | 52 | 0 | 0 | 0 | 50
109 | Bera Peaking |  | HFO | PDB | 9*8.29 | 71 | 71 | 0 | 0 | 0 | 49
110 | Amnura 50MW |  | HFO | QRPP | 7*7.79 | 50 | 50 | 0 | 50 | 50 | 50
111 | Katakhali (Northern) |  | HFO | QRPP | 6*8.9 | 50 | 50 | 0 | 24 | 50 | 50
112 | Katakhali Peaking |  | HFO | PDB | 6*8.7 | 50 | 50 | 0 | 0 | 0 | 39
113 | Sirajgonj Unit-1 225MW |  | Gas/HSD | NWPGCL | 1*150+1*75 | 210 | 210 | 161 | 177 | 210 | 210
114 | Sirajgonj Unit-2 225MW |  | Gas/HSD | NWPGCL | 1*150+1*75 | 220 | 220 | 0 | 0 | 0 | 0 | 220 |  | Gas shortage
115 | Sirajgonj Unit-3 225MW |  | Gas/HSD | NWPGCL | 1*141 | 141 | 141 | 108 | 84 | 141 | 141 |  |  | FGMO
116 | Sirajgonj Unit-4 414 MW(Gas) |  | Gas | SNWPGCL | 1*282 | 282 | 282 | 0 | 0 | 0 | 0 |  |  | On test.
117 | Santahar Peaking |  | HFO | PDB | 6*8.7 | 50 | 50 | 0 | 31 | 0 | 31
118 | Bogra (GBB) |  | Gas | RPP | 6*4 | 22 | 22 | 22 | 22 | 22 | 22
119 | Bogra (EPL) |  | Gas | RPP | 5*3.3+5*2 | 20 | 10 | 5 | 5 | 5 | 5 |  | 5 | Engine problem
120 | Ullapara (Summit) |  | Gas | SIPP, REB | 4*2.90 | 11 | 11 | 8 | 8 | 11 | 11
121 | Rajlanka 52 MW |  | HFO | IPP | 6*8.92 | 52 | 52 | 25 | 52 | 52 | 52
122 | Chapainawabganj-100 MW |  | HFO | PDB | 12*8.924 | 104 | 104 | 0 | 50 | 93 | 93
| Rajshahi Area Total |  |  |  |  | 1556 | 1546 | 379 | 573 | 704 | 873 | 220 | 105
123 | Barapukuria Unit-1 |  | Coal | PDB | 1*125 | 125 | 85 | 0 | 0 | 0 | 0 |  | 85 | Under maint.
| Barapukuria Unit-2 |  | Coal | PDB | 1*125 | 125 | 85 | 0 | 0 | 0 | 0 | 85 |  | Coal shortage
124 | Barapukuria Unit-3 |  | Coal | PDB | 1*275 | 274 | 274 | 235 | 235 | 149 | 149 | 125
125 | Rangpur GT |  | HSD | PDB | 1*20 | 20 | 20 | 0 | 0 | 0 | 17
126 | Saidpur GT |  | HSD | PDB | 1*20 | 20 | 20 | 0 | 0 | 0 | 18
| Rangpur Area Total |  |  |  |  | 564 | 484 | 235 | 235 | 149 | 184 | 210 | 85
| Total |  |  |  |  | 17340 | 16742 | 6824.7 | 8441 | 11472 | 12123 | 1100 | 2277
| Usable load at Substation end after deducting Auxiliary use & Transmission loss | [6 empty] | 6458.4414 | 7988 | 10856.3365 | 11472.3995
A. |  | 2018-11-20 | (Yesterday) |  |  |  |  | Tuesday
1 | Highest Generation : |  |  | 8441 | MW at | 19:00 | hrs | 11 Evening Peak Hour : | [5 empty] | 19:00 | hrs.
2 | Minimum Generation : |  |  | 5228 | MW at | 5:00 | hrs | 12 Max. Demand (Generation end) at evening peak hour : | [5 empty] | 8441 | MW
3 | Day peak Generation : |  |  | 6824.7 | MW at | 12:00 | hrs | 13 Max. Demand (Substation end) at evening peak hour : | [5 empty] | 7988 | MW
4 | Evening peak Generation : |  |  | 8441 | MW at | 19:00 | hrs | 14 Load Shed (Substation end) at evening peak hour : | [5 empty] | 0 | MW
5 | Total Energy Generation : |  | 159.8746 | MKWHr | By Solar | 0.12776 | MKWHr | 15. Area wise Demand (S/S end), Supply (S/S end) & | [5 empty] | 16 Hourly Load Shed during
| By Gas: | 124.0683 | MKWHr |  | By Oil: | 11.3495 | MKWHr | Load Shed (S/S end) at Evening peak hour in MW : | [5 empty] | Evening Peak hours :
| By Coal: | 4.6825 | MKWHr |  | By Hydro: | 1.8356 | MKWHr | Area | Demand | Supply |  | Loadshed |  | Time |  | Loadshed
6 | Generation Shortfall : |  | For Fuel Limitation = |  |  | 1100 | MW | Dhaka | 3087 | 3087 |  | 0
|  |  | For Plants S/D or M/C prob = |  |  | 2277 | MW | Chittagong | 911 | 911 |  | 0 |  | 18:00 |  | 0
|  |  | Total = |  |  | 3377 | MW | Khulna | 939 | 939 |  | 0 |  | 18:30 |  | 0
7 | Total Gas Supplied : |  |  | 1107.16 | MMCFD |  |  | Rajshahi | 801 | 801 |  | 0 |  | 19:00 |  | 0
8 | Fuel Cost : | i) Gas : | Taka | 92175577.34 | ii) Oil : | Taka | 74021279.35 | Comilla | 688 | 688 |  | 0 |  | 19:30 |  | 0
|  | iii) Coal : | Taka | 18074450 | Total | Taka | 184271306.69 | Mymensingh | 548 | 548 |  | 0 |  | 20:00 |  | 0
9 | Export Through E-W Interconnectors : |  |  |  | i) Energy | 4.605 | MKWHr. | Sylhet | 313 | 313 |  | 0 |  | 21:00 |  | 0
| ii) During Peak Demand : |  |  | -580 | MW at | 19:00 | hrs | Barisal | 198 | 198 |  | 0 |  | 22:00 |  | 0
| iii) Maximum : |  |  | -760 | MW at | 20:00 | hrs | Rangpur | 503 | 503 |  | 0 |  | 23:00 |  | 0
10 | Maximum Temperature in Dhaka was |  |  |  | 28.7° C |  |  | Total | 7988 | 7988 |  | 0
B. |  | 2018-11-21 | (Today) |  |  |  | Wednesday |  |  | Probable max. temperature in Dhaka |  |  | 27.6° C
Forecast
1 | Maximum Demand* Evening (Generation end) |  |  |  | 8000 | MW |  | 6 Total Load Shed forecast (Substation end) : |  |  |  |  | 0 | MW
2 | Maximum Generation (Generation end) |  |  |  | 12123 | MW |  | 7 Area wise Load Shed forecast (Substation end) :
3 | Maximum Demand* Day (Generation end) |  |  |  | 7425 | MW
4 | Reserve(Generation end) |  |  |  | 4123 | MW |  | Dhaka | Chittagong | Khulna | Rajshahi | Comilla | Mymensingh | Sylhet | Barisal | Rangpur
5 | Total Energy Generation |  |  |  | 151.522 | MKWHr |  | MW | MW | MW | MW | MW | MW | MW | MW | MW
6 | Actual Minimum Generation up to 8:00 hrs. |  |  |  | 5196 | MW at | 5:00 | 0 | 0 | 0 | 0 | 0 | 0 | 0 | 0 | 0
* Import Through HVDC C/B Interconnector : |  |  |  |  | i) Energy | 15.7142 | MKWHr. | ii) HVDC Flow at Peak Time |  | 704 | MW at | 19:00 | hrs.
* Import Through Comilla C/B Interconnector : |  |  |  |  | i) Energy | 2.0966 | MKWHr. | iii) Maximum HVDC Flow : |  | 710 | MW at | 10:00 | hrs.
*Cost for HVDC, Tripura & Solar energy is not usually included in the total fuel cost.
Water Level of Kaptai Lake at 06:00 hr (ft): |  |  |  |  | (a) Yesterday : | 101 |  | (b) Today: | 100.85 |  | (c) Rule Curve: |  | 107.1
.
|  |  |  | Sub Divisional Engineer | [6 empty] | Executive Engineer
|  |  |  | Network Operation Division | [6 empty] | Network Operation Division

## YesterdayGen
2018-11-20
Plant Name | Ghorasal ST: Unit-1,2 | Ghorasal GT: Unit-3 | Ghorasal GT: Unit-4 | Ghorasal ST: Unit-5 | Ghorasal ST: Unit-7 | Ghorashal (Regent) | Ghorashal 78MW (MAX) | Haripur 412 MW CCPP | Haripur Power CCPP 360MW | Haripur NEPC 110MW | Haripur GT: Unit-1, 2 | Meghnaghat CCPP 450MW | Meghnaghat CCPP(Summit) | Meghnaghat (IEL) | Madanganj 102MW | Madanganj-55 MW | Siddhirganj CCPP-335 MW | Siddhirgonj ST 210MW | Siddhirgonj GT Unit-1& 2 | Siddhirganj (Desh) | Siddhirganj (Dutch Bangla) | Gagnagar (Orion) | Kodda 149MW | Keraniganj (Powerpac) 100MW | Bosila 108MW | Pagla (DPA ) | Katpotti 51 MW | Banco Energy 54MW | Northern 55 MW | Southern 55MW | Narshingdi (Doreen) | Summit Ashulia | Summit Madhabdi | Summit Maona | Summit Rupganj | Gazipur (RPCL) | Tongi GT | Kaptai Unit-1, 2 & 3 | Kaptai Unit-4 & 5 | Chattogram ST-1 (Raozan) | Chittgong ST-2 (Raozan) | Raozan 25 MW (RPCL) | Sikalbaha 225MW (Gas) | Sikalbaha 225MW (Oil) | Sikalbaha GT 150MW (Gas) | Sikalbaha GT 150MW (Oil) | Sikalbaha ST 60MW | Sikalbaha (Energis) | Hathazari peaking | Dohazari Peaking | Juldah (Acorn) | Chattogram ECPV 108 MW | Patenga 50MW | Barabkunda (Regent) | Malancha, Ctg. EPZ (United) | Ashuganj ST: Unit- 3 | Ashuganj ST: Unit- 4 | Ashuganj ST: Unit- 5 | Ashuganj CCPP(North) | Ashuganj CCPP(South) | Ashuganj CCPP 225 MW | Ashuganj 195MW Modular | Chandpur CCPP | Ashuganj Engines TSK | Ashuganj (Precision) 55MW | Ashuganj (United) 53MW | Ashuganj (Midland) 51MW | B.Baria (Aggreko) 85MW | Daudkandi Peaking 52MW | Lakdhanvi 52 MW | Feni (Doreen) 22MW | Feni, Mohipal (Doreen) | Jangalia (Summit) 33MW | Summit Cumilla 25MW | Tripura | Mymensingh RPCL 210MW | Jamalpur 95MW | Tangail (Doreen) 22MW | Sarishabari (Solar) | Fenchugonj CCPP-1 | Fenchugonj CCPP-2 | Fenchugonj (Barakatullah) 51MW | Fenchuganj (EPL) 44MW | Kushiara 163 MW CCPP GT | Shajibazar 330 MW | Shahjibazar GT: Unit- 8, 9 | Shahjibazar 86MW | Shahjibazar (EPL) 50MW | Sylhet GT 150 MW | Sylhet GT 20 MW | Sylhet (EPL) 50MW | Sylhet (Desh) 10MW | Summit Bibiana- 2 | Shahjahanulla 25 MW | Hobiganj 11MW | Daudkandi bangla trak | Summit Gazipur -2 | APR Energy , Keranigonj | Bramhangoan 100 MW (Aggreko) | United Mymensingh PPL | Aggreko Aurahati 100MW | Summit Gazipur-1 150MW | Teknaf Solartech 20MW | Juldah 100 MW Unit-3 | Chandpur Desh 200MW | Midland 150MW | EasternBlank | Bheramara (HVDC ) | Bheramara GT-1,2,3 | Bheramara 360 MW | Khulna (KPCL-1 & 3) | Khulna (KPCL-2) | Khulna CCPP 225MW | Khulna 60MW | Khulna (Aggreeco) 55MW | Faridpur Peaking | Gopalganj Peaking | Noapara (KZA) 40MW | Bhola CCPP 194MW | Bhola (Venture) 33MW | Summit Barisal 110 MW | Barisal GT: Unit-1, 2 | Baghabari GT 100MW | Baghabari GT 71MW | Baghabari Peaking 50MW | Bera Peaking | Chapainawabganj-100 MW | Amnura 50MW | Katakhali (Northern) | Katakhali Peaking | Rajlanka 52 MW | Santahar Peaking | Bogra (GBB) | Bogra (EPL) | Ullapara (Summit) | Barapukuria Unit-1 | Barapukuria Unit-2 | Barapukuria Unit-3 | Rangpur GT | Saidpur GT | Sirajgonj Unit-1 225MW (Gas) | Sirajgonj Unit-1 225MW (Oil) | Sirajgonj Unit-2 225MW (Gas) | Sirajgonj Unit-2 225MW (Oil) | Bhola Aggreko 95MW | Bangla Trak Noapara | Sirajgonj Unit-3 225 MW(Gas) | Sirajgonj Unit-3 225 MW(Oil) | Sirajgonj Unit-4 414 MW(Gas) | Labon Chora 105 MW | WesternBlank | Eastern Grid Total | Western Grid Total | Total (MW) | Gas (Public) | HVDC | Gas (Private) | Oil (Private) | Coal | Hydro | Oil (Public) | Tripura | Solar | Shortage | Water Level
1:00 | 37 | 0 | 251 | 0 | 250 | 94 | 0 | 243 | 320 | 0 | 0 | 350 | 0 | 0 | 0 | 0 | 120 | 0 | 0 | 0 | 0 | 0 | 0 | 0 | 0 | 0 | 0 | 0 | 0 | 0 | 19 | 25 | 32 | 25 | 25 | 0 | 0 | 78 | 0 | 150 | 0 | 0 | 201 | 0 | 130 | 0 | 0 | 0 | 0 | 0 | 0 | 0 | 0 | 22 | 31 | 100 | 100 | 115 | 0 | 316 | 227 | 8 | 90 | 40 | 5 | 5 | 6 | 50 | 0 | 0 | 22 | 11 | 8 | 12 | 84 | 140 | 0 | 20 | 0 | 27 | 32 | 5 | 51 | 100 | 0 | 68 | 5 | 47 | 78 | 0 | 47 | 0 | 290 | 24 | 8 | 0 | 12 | 0 | 0 | 7 | 0 | 13 | 0 | 0 | 0 | 0 |  | 566 | 0 | 0 | 0 | 0 | 0 | 0 | 0 | 0 | 0 | 0 | 197 | 20 | 0 | 0 | 0 | 60 | 0 | 0 | 0 | 0 | 0 | 0 | 0 | 0 | 22 | 5 | 5 | 0 | 0 | 149 | 0 | 0 | 179 | 0 | 0 | 0 | 11 | 0 | 114 | 0 | 0 | 0 |  | 4576 | 1328 | 5904 | 3523 | 566 | 1472 | 32 | 149 | 78 | 0 | 84 | 0 | 0 | 101.02
2:00 | 37 | 0 | 251 | 0 | 250 | 94 | 0 | 241 | 327 | 0 | 0 | 330 | 0 | 0 | 0 | 0 | 110 | 0 | 0 | 0 | 0 | 0 | 0 | 0 | 0 | 0 | 0 | 0 | 0 | 0 | 19 | 25 | 32 | 25 | 25 | 0 | 0 | 78 | 0 | 150 | 0 | 0 | 201 | 0 | 130 | 0 | 0 | 0 | 0 | 0 | 0 | 0 | 0 | 22 | 33 | 100 | 100 | 115 | 0 | 312 | 193 | 8 | 90 | 40 | 5 | 5 | 6 | 5 | 0 | 0 | 22 | 11 | 8 | 12 | 82 | 145 | 0 | 20 | 0 | 27 | 32 | 5 | 5 | 100 | 0 | 68 | 5 | 20 | 78 | 0 | 5 | 0 | 285 | 10 | 8 | 0 | 12 | 0 | 0 | 7 | 0 | 14 | 0 | 0 | 0 | 0 |  | 566 | 0 | 0 | 0 | 0 | 0 | 0 | 0 | 0 | 0 | 0 | 197 | 19 | 0 | 0 | 0 | 50 | 0 | 0 | 0 | 0 | 0 | 0 | 0 | 0 | 4 | 0 | 5 | 0 | 0 | 149 | 0 | 0 | 179 | 0 | 0 | 0 | 12 | 0 | 113 | 0 | 0 | 0 |  | 4340 | 1294 | 5634 | 3453 | 566 | 1273 | 33 | 149 | 78 | 0 | 82 | 0 | 0 | 101.02
3:00 | 37 | 0 | 251 | 0 | 250 | 22 | 0 | 233 | 327 | 0 | 0 | 330 | 0 | 0 | 0 | 0 | 120 | 0 | 0 | 0 | 0 | 0 | 0 | 0 | 0 | 0 | 0 | 0 | 0 | 0 | 0 | 25 | 32 | 25 | 25 | 0 | 0 | 78 | 0 | 150 | 0 | 0 | 201 | 0 | 130 | 0 | 0 | 0 | 0 | 0 | 0 | 0 | 0 | 22 | 33 | 100 | 100 | 110 | 0 | 298 | 184 | 8 | 85 | 10 | 5 | 5 | 6 | 5 | 0 | 0 | 0 | 11 | 8 | 12 | 82 | 165 | 0 | 0 | 0 | 27 | 32 | 5 | 5 | 100 | 0 | 69 | 5 | 5 | 78 | 0 | 5 | 0 | 290 | 10 | 8 | 0 | 12 | 0 | 0 | 7 | 0 | 14 | 0 | 0 | 0 | 0 |  | 565 | 0 | 0 | 0 | 0 | 0 | 0 | 0 | 0 | 0 | 0 | 195 | 19 | 0 | 0 | 0 | 50 | 0 | 0 | 0 | 0 | 0 | 0 | 0 | 0 | 4 | 0 | 5 | 0 | 0 | 149 | 0 | 0 | 178 | 0 | 0 | 0 | 12 | 0 | 112 | 0 | 0 | 0 |  | 4157 | 1289 | 5446 | 3348 | 565 | 1191 | 33 | 149 | 78 | 0 | 82 | 0 | 0 | 101.01
4:00 | 37 | 0 | 252 | 0 | 250 | 6 | 0 | 230 | 320 | 0 | 0 | 330 | 0 | 0 | 0 | 0 | 120 | 0 | 0 | 0 | 0 | 0 | 0 | 0 | 0 | 0 | 0 | 0 | 0 | 0 | 0 | 25 | 32 | 25 | 25 | 0 | 0 | 78 | 0 | 150 | 0 | 0 | 202 | 0 | 130 | 0 | 0 | 0 | 0 | 0 | 0 | 0 | 0 | 22 | 34 | 100 | 100 | 100 | 0 | 268 | 182 | 8 | 50 | 10 | 5 | 5 | 6 | 5 | 0 | 0 | 0 | 8 | 8 | 12 | 80 | 165 | 0 | 0 | 0 | 27 | 32 | 5 | 5 | 100 | 0 | 68 | 5 | 5 | 78 | 0 | 5 | 0 | 280 | 10 | 8 | 0 | 12 | 0 | 0 | 7 | 0 | 13 | 0 | 0 | 0 | 0 |  | 566 | 0 | 0 | 0 | 0 | 0 | 0 | 0 | 0 | 0 | 0 | 198 | 18 | 0 | 0 | 0 | 50 | 0 | 0 | 0 | 0 | 0 | 0 | 0 | 0 | 4 | 0 | 5 | 0 | 0 | 150 | 0 | 0 | 150 | 0 | 0 | 0 | 12 | 0 | 93 | 0 | 0 | 0 |  | 4040 | 1246 | 5286 | 3222 | 566 | 1158 | 32 | 150 | 78 | 0 | 80 | 0 | 0 | 101.01
5:00 | 37 | 0 | 261 | 0 | 250 | 6 | 0 | 235 | 277 | 0 | 0 | 300 | 0 | 0 | 0 | 0 | 120 | 0 | 0 | 0 | 0 | 0 | 0 | 0 | 0 | 0 | 0 | 0 | 0 | 0 | 0 | 25 | 32 | 25 | 25 | 0 | 0 | 78 | 0 | 150 | 0 | 0 | 213 | 0 | 130 | 0 | 0 | 0 | 0 | 0 | 0 | 0 | 0 | 22 | 35 | 100 | 100 | 100 | 0 | 272 | 184 | 8 | 50 | 10 | 5 | 5 | 6 | 5 | 0 | 0 | 0 | 8 | 8 | 12 | 78 | 168 | 0 | 0 | 0 | 27 | 32 | 5 | 5 | 100 | 0 | 68 | 5 | 5 | 78 | 0 | 5 | 0 | 300 | 10 | 8 | 0 | 12 | 0 | 0 | 7 | 0 | 14 | 0 | 0 | 0 | 0 |  | 566 | 0 | 0 | 0 | 0 | 0 | 0 | 0 | 0 | 0 | 0 | 202 | 18 | 0 | 0 | 0 | 50 | 0 | 0 | 0 | 0 | 0 | 0 | 0 | 0 | 4 | 0 | 5 | 0 | 0 | 150 | 0 | 0 | 150 | 0 | 0 | 0 | 12 | 0 | 50 | 0 | 0 | 0 |  | 4021 | 1207 | 5228 | 3217 | 566 | 1106 | 33 | 150 | 78 | 0 | 78 | 0 | 0 | 101
6:00 | 37 | 0 | 262 | 0 | 379 | 6 | 0 | 265 | 334 | 0 | 0 | 225 | 0 | 0 | 0 | 0 | 120 | 0 | 0 | 0 | 0 | 0 | 0 | 0 | 0 | 0 | 0 | 0 | 0 | 0 | 0 | 25 | 32 | 25 | 25 | 0 | 0 | 78 | 0 | 150 | 0 | 0 | 214 | 0 | 135 | 0 | 0 | 0 | 0 | 0 | 0 | 0 | 0 | 22 | 34 | 100 | 100 | 100 | 0 | 300 | 204 | 8 | 50 | 10 | 5 | 5 | 6 | 5 | 0 | 0 | 0 | 8 | 8 | 12 | 74 | 170 | 0 | 0 | 0 | 27 | 32 | 5 | 5 | 130 | 0 | 68 | 5 | 5 | 77 | 0 | 5 | 0 | 315 | 10 | 8 | 0 | 12 | 0 | 0 | 7 | 0 | 14 | 0 | 0 | 0 | 0 |  | 566 | 0 | 0 | 0 | 0 | 0 | 0 | 0 | 0 | 0 | 0 | 204 | 18 | 0 | 0 | 0 | 50 | 0 | 0 | 0 | 0 | 0 | 0 | 0 | 0 | 4 | 0 | 5 | 0 | 0 | 150 | 0 | 0 | 150 | 0 | 0 | 0 | 12 | 0 | 50 | 0 | 0 | 0 |  | 4258 | 1209 | 5467 | 3434 | 566 | 1132 | 33 | 150 | 78 | 0 | 74 | 0 | 0 | 101
7:00 | 37 | 0 | 264 | 0 | 380 | 6 | 0 | 255 | 362 | 0 | 0 | 225 | 0 | 0 | 0 | 0 | 160 | 0 | 0 | 0 | 0 | 0 | 0 | 0 | 0 | 0 | 0 | 0 | 0 | 0 | 0 | 25 | 32 | 25 | 25 | 0 | 0 | 83 | 0 | 150 | 0 | 0 | 201 | 0 | 130 | 0 | 0 | 0 | 0 | 0 | 0 | 0 | 0 | 22 | 33 | 100 | 100 | 100 | 0 | 320 | 195 | 8 | 50 | 21 | 5 | 5 | 6 | 5 | 0 | 0 | 11 | 8 | 8 | 12 | 74 | 183 | 0 | 20 | 0 | 26 | 32 | 5 | 5 | 163 | 0 | 69 | 5 | 45 | 78 | 0 | 27 | 0 | 310 | 10 | 8 | 0 | 12 | 0 | 0 | 7 | 0 | 14 | 2.6 | 0 | 0 | 0 |  | 565 | 0 | 0 | 0 | 0 | 0 | 0 | 0 | 0 | 0 | 0 | 204 | 18 | 0 | 0 | 0 | 50 | 0 | 0 | 0 | 0 | 0 | 0 | 0 | 0 | 4 | 3 | 5 | 0 | 0 | 150 | 0 | 0 | 171 | 0 | 0 | 0 | 12 | 0 | 52 | 0 | 0 | 0 |  | 4464.6 | 1234 | 5698.6 | 3539 | 565 | 1252 | 33 | 150 | 83 | 0 | 74 | 2.6 | 0 | 100.99
8:00 | 37 | 0 | 261 | 0 | 380 | 6 | 0 | 249 | 357 | 0 | 0 | 225 | 0 | 0 | 0 | 0 | 229 | 0 | 0 | 0 | 0 | 0 | 0 | 0 | 0 | 0 | 0 | 0 | 0 | 0 | 0 | 25 | 32 | 25 | 25 | 0 | 0 | 84 | 0 | 150 | 0 | 0 | 221 | 0 | 150 | 0 | 0 | 0 | 0 | 0 | 0 | 0 | 0 | 22 | 10 | 100 | 100 | 100 | 0 | 342 | 202 | 16 | 50 | 40 | 5 | 5 | 6 | 50 | 0 | 0 | 19 | 8 | 10 | 12 | 78 | 177 | 0 | 20 | 0.5 | 28 | 32 | 47 | 37 | 163 | 0 | 67 | 5 | 43 | 98 | 0 | 47 | 0 | 300 | 23 | 8 | 0 | 10 | 0 | 0 | 7 | 0 | 14 | 9.8 | 0 | 0 | 0 |  | 565 | 0 | 0 | 0 | 0 | 0 | 0 | 0 | 0 | 0 | 0 | 198 | 16 | 0 | 0 | 0 | 50 | 0 | 0 | 0 | 0 | 0 | 0 | 0 | 0 | 5 | 5 | 5 | 0 | 0 | 149 | 0 | 0 | 189 | 0 | 0 | 0 | 10 | 0 | 119 | 0 | 0 | 0 |  | 4767.3 | 1311 | 6078.3 | 3803 | 565 | 1358 | 31 | 149 | 84 | 0 | 78 | 10.3 | 0 | 100.99
9:00 | 37 | 0 | 263 | 0 | 350 | 94 | 0 | 259 | 359 | 0 | 0 | 225 | 0 | 0 | 0 | 5 | 230 | 0 | 0 | 0 | 0 | 7 | 0 | 0 | 47 | 0 | 0 | 28 | 18 | 0 | 0 | 25 | 32 | 25 | 25 | 10 | 0 | 84 | 0 | 150 | 0 | 8 | 202 | 0 | 130 | 0 | 0 | 8 | 0 | 0 | 0 | 0 | 1 | 22 | 6 | 100 | 100 | 100 | 0 | 305 | 182 | 16 | 30 | 40 | 5 | 5 | 43 | 50 | 0 | 0 | 19 | 8 | 16 | 12 | 84 | 162 | 7 | 20 | 1.2 | 27 | 32 | 47 | 51 | 163 | 0 | 45 | 50 | 42 | 78 | 0 | 44 | 0 | 300 | 23 | 0 | 0 | 10 | 0 | 0 | 7 | 0 | 14 | 13.9 | 13 | 4 | 0 |  | 620 | 0 | 0 | 0 | 0 | 0 | 0 | 0 | 0 | 0 | 8 | 154 | 16 | 0 | 0 | 0 | 50 | 0 | 0 | 0 | 0 | 0 | 0 | 0 | 0 | 22 | 5 | 8 | 0 | 0 | 170 | 0 | 0 | 191 | 0 | 0 | 0 | 42 | 0 | 122 | 0 | 0 | 0 |  | 4919.1 | 1408 | 6327.1 | 3574 | 620 | 1585 | 195 | 170 | 84 | 0 | 84 | 15.1 | 0 | 100.98
10:00 | 37 | 0 | 258 | 0 | 320 | 94 | 40 | 232 | 301 | 0 | 0 | 225 | 0 | 0 | 0 | 15 | 180 | 0 | 0 | 0 | 0 | 7 | 0 | 0 | 47 | 0 | 0 | 54 | 18 | 0 | 16 | 25 | 32 | 25 | 25 | 40 | 0 | 84 | 0 | 150 | 0 | 8 | 202 | 0 | 130 | 0 | 0 | 8 | 0 | 0 | 0 | 0 | 19 | 22 | 4 | 100 | 100 | 100 | 0 | 305 | 183 | 8 | 30 | 40 | 5 | 5 | 51 | 50 | 0 | 0 | 19 | 8 | 33 | 12 | 84 | 164 | 7 | 20 | 1.7 | 27 | 32 | 47 | 51 | 100 | 0 | 54 | 50 | 40 | 78 | 0 | 43 | 0 | 270 | 24 | 8 | 0 | 10 | 0 | 0 | 7 | 0 | 15 | 17.1 | 33 | 17 | 0 |  | 710 | 0 | 0 | 0 | 0 | 0 | 0 | 0 | 0 | 0 | 8 | 188 | 16 | 0 | 0 | 0 | 50 | 0 | 0 | 0 | 0 | 0 | 0 | 25 | 0 | 22 | 5 | 8 | 0 | 0 | 180 | 0 | 0 | 150 | 0 | 0 | 0 | 42 | 0 | 80 | 0 | 0 | 0 |  | 4866.8 | 1484 | 6350.8 | 3467 | 710 | 1469 | 338 | 180 | 84 | 0 | 84 | 18.8 | 0 | 100.98
11:00 | 37 | 0 | 254 | 0 | 320 | 94 | 40 | 241 | 300 | 0 | 0 | 225 | 0 | 0 | 0 | 40 | 180 | 0 | 0 | 0 | 0 | 16 | 0 | 0 | 47 | 0 | 6 | 54 | 18 | 0 | 0 | 25 | 28 | 25 | 25 | 34 | 0 | 84 | 0 | 150 | 0 | 8 | 202 | 0 | 132 | 0 | 0 | 8 | 0 | 0 | 0 | 0 | 50 | 0 | 8 | 100 | 100 | 100 | 0 | 312 | 213 | 8 | 30 | 40 | 5 | 5 | 51 | 50 | 0 | 0 | 19 | 8 | 33 | 12 | 78 | 160 | 7 | 20 | 2 | 27 | 32 | 47 | 51 | 100 | 0 | 63 | 50 | 38 | 80 | 0 | 43 | 0 | 310 | 24 | 8 | 0 | 13 | 0 | 0 | 7 | 0 | 20 | 17.1 | 36 | 18 | 0 |  | 710 | 0 | 0 | 0 | 0 | 0 | 0 | 0 | 0 | 0 | 8 | 195 | 16 | 0 | 0 | 0 | 50 | 0 | 0 | 0 | 0 | 0 | 0 | 25 | 0 | 22 | 5 | 8 | 0 | 0 | 199 | 0 | 0 | 160 | 0 | 0 | 0 | 42 | 0 | 89 | 0 | 0 | 0 |  | 4988.1 | 1529 | 6517.1 | 3502 | 710 | 1510 | 415 | 199 | 84 | 0 | 78 | 19.1 | 0 | 100.97
12:00 | 37 | 0 | 253 | 0 | 350 | 94 | 40 | 246 | 306 | 0 | 0 | 225 | 0 | 0 | 0 | 55 | 180 | 0 | 62 | 0 | 0 | 40 | 0 | 0 | 47 | 0 | 6 | 54 | 18 | 0 | 0 | 25 | 28 | 25 | 25 | 34 | 0 | 82 | 0 | 150 | 0 | 8 | 226 | 0 | 132 | 0 | 0 | 8 | 0 | 0 | 0 | 0 | 50 | 0 | 6 | 100 | 100 | 100 | 0 | 320 | 193 | 8 | 30 | 40 | 5 | 5 | 51 | 50 | 0 | 0 | 19 | 8 | 33 | 15 | 84 | 161 | 7 | 20 | 2.2 | 27 | 32 | 47 | 51 | 100 | 0 | 64 | 50 | 35 | 100 | 0 | 43 | 10 | 320 | 24 | 8 | 0 | 37 | 0 | 0 | 7 | 0 | 47 | 19.5 | 36 | 18 | 6 |  | 703 | 0 | 0 | 0 | 0 | 0 | 0 | 0 | 0 | 0 | 8 | 195 | 18 | 0 | 0 | 0 | 50 | 0 | 0 | 0 | 0 | 0 | 0 | 25 | 0 | 22 | 5 | 8 | 0 | 0 | 235 | 0 | 0 | 161 | 0 | 0 | 0 | 42 | 0 | 108 | 0 | 0 | 0 |  | 5244.7 | 1580 | 6824.7 | 3655 | 703 | 1533 | 511 | 235 | 82 | 0 | 84 | 21.7 | 0 | 100.97
13:00 | 37 | 0 | 250 | 0 | 350 | 94 | 40 | 240 | 306 | 0 | 0 | 225 | 0 | 0 | 0 | 55 | 180 | 0 | 62 | 0 | 0 | 40 | 0 | 0 | 47 | 0 | 6 | 54 | 18 | 0 | 0 | 25 | 27 | 25 | 25 | 25 | 0 | 80 | 0 | 150 | 0 | 8 | 202 | 0 | 130 | 0 | 0 | 19 | 0 | 0 | 0 | 0 | 50 | 0 | 8 | 100 | 100 | 100 | 0 | 305 | 183 | 8 | 30 | 37 | 5 | 5 | 51 | 50 | 0 | 0 | 19 | 11 | 33 | 15 | 78 | 140 | 7 | 20 | 2.2 | 27 | 32 | 47 | 51 | 100 | 0 | 64 | 50 | 35 | 80 | 0 | 43 | 10 | 295 | 24 | 8 | 0 | 42 | 0 | 0 | 7 | 0 | 46 | 19.5 | 36 | 27 | 16 |  | 703 | 0 | 0 | 0 | 0 | 0 | 0 | 0 | 0 | 0 | 8 | 195 | 18 | 0 | 0 | 0 | 50 | 0 | 0 | 0 | 0 | 0 | 0 | 25 | 0 | 22 | 5 | 8 | 0 | 0 | 274 | 0 | 0 | 187 | 0 | 0 | 0 | 42 | 0 | 148 | 0 | 0 | 0 |  | 5136.7 | 1685 | 6821.7 | 3619 | 703 | 1510 | 536 | 274 | 80 | 0 | 78 | 21.7 | 0 | 100.97
14:00 | 37 | 0 | 252 | 0 | 300 | 94 | 40 | 230 | 285 | 0 | 40 | 225 | 0 | 0 | 0 | 55 | 120 | 0 | 32 | 0 | 0 | 40 | 0 | 0 | 47 | 0 | 6 | 54 | 18 | 0 | 16 | 25 | 27 | 25 | 25 | 34 | 0 | 80 | 0 | 150 | 0 | 8 | 202 | 0 | 132 | 0 | 0 | 24 | 0 | 0 | 0 | 0 | 50 | 22 | 2 | 100 | 100 | 100 | 0 | 287 | 182 | 8 | 30 | 37 | 5 | 5 | 51 | 30 | 0 | 0 | 19 | 8 | 33 | 12 | 81 | 141 | 7 | 20 | 1.4 | 27 | 32 | 47 | 51 | 100 | 0 | 54 | 30 | 38 | 78 | 0 | 44 | 10 | 245 | 24 | 8 | 0 | 45 | 0 | 0 | 7 | 0 | 46 | 12 | 36 | 36 | 20 |  | 704 | 0 | 0 | 0 | 0 | 0 | 0 | 0 | 0 | 0 | 8 | 186 | 19 | 0 | 0 | 0 | 50 | 0 | 0 | 0 | 0 | 0 | 0 | 25 | 0 | 22 | 5 | 8 | 0 | 0 | 275 | 0 | 0 | 169 | 0 | 0 | 0 | 41 | 0 | 66 | 0 | 0 | 0 |  | 4944.4 | 1578 | 6522.4 | 3406 | 704 | 1397 | 566 | 275 | 80 | 0 | 81 | 13.4 | 0 | 100.96
15:00 | 37 | 0 | 250 | 0 | 300 | 94 | 40 | 240 | 305 | 0 | 40 | 225 | 0 | 0 | 0 | 55 | 120 | 0 | 32 | 0 | 0 | 40 | 0 | 0 | 8 | 0 | 6 | 54 | 18 | 0 | 16 | 25 | 27 | 25 | 25 | 25 | 0 | 80 | 0 | 150 | 0 | 8 | 202 | 0 | 131 | 0 | 0 | 24 | 0 | 0 | 0 | 0 | 50 | 22 | 2 | 100 | 100 | 100 | 0 | 287 | 183 | 8 | 30 | 37 | 5 | 5 | 51 | 31 | 0 | 0 | 19 | 8 | 33 | 12 | 72 | 141 | 7 | 20 | 1.2 | 26 | 32 | 50 | 51 | 100 | 0 | 59 | 30 | 38 | 80 | 0 | 45 | 10 | 275 | 24 | 8 | 0 | 40 | 0 | 0 | 7 | 0 | 40 | 9.3 | 36 | 36 | 15 |  | 704 | 0 | 0 | 0 | 0 | 0 | 0 | 0 | 0 | 0 | 8 | 190 | 18 | 0 | 0 | 0 | 60 | 0 | 0 | 0 | 0 | 0 | 0 | 8 | 0 | 22 | 5 | 8 | 0 | 0 | 275 | 0 | 0 | 169 | 0 | 0 | 0 | 42 | 0 | 60 | 0 | 0 | 0 |  | 4937.5 | 1569 | 6506.5 | 3428 | 704 | 1452 | 485 | 275 | 80 | 0 | 72 | 10.5 | 0 | 100.96
16:00 | 37 | 0 | 250 | 0 | 300 | 94 | 40 | 295 | 303 | 0 | 40 | 225 | 0 | 0 | 0 | 55 | 120 | 0 | 37 | 0 | 0 | 40 | 0 | 0 | 8 | 0 | 6 | 18 | 18 | 0 | 16 | 25 | 26 | 25 | 25 | 34 | 0 | 76 | 0 | 150 | 0 | 8 | 200 | 0 | 132 | 0 | 0 | 24 | 0 | 0 | 0 | 0 | 50 | 22 | 3 | 100 | 100 | 100 | 0 | 301 | 184 | 8 | 30 | 37 | 5 | 5 | 51 | 30 | 0 | 0 | 19 | 8 | 33 | 12 | 96 | 141 | 7 | 20 | 0.4 | 26 | 32 | 50 | 51 | 100 | 0 | 64 | 10 | 38 | 80 | 0 | 45 | 10 | 285 | 24 | 8 | 0 | 20 | 0 | 0 | 7 | 0 | 15 | 3.8 | 36 | 18 | 20 |  | 704 | 0 | 0 | 0 | 0 | 0 | 0 | 0 | 0 | 12 | 0 | 195 | 17 | 0 | 0 | 0 | 60 | 0 | 0 | 0 | 0 | 0 | 0 | 8 | 0 | 22 | 5 | 8 | 0 | 0 | 275 | 0 | 0 | 179 | 0 | 0 | 0 | 41 | 0 | 60 | 0 | 0 | 0 |  | 4932.2 | 1586 | 6518.2 | 3521 | 704 | 1438 | 392 | 275 | 76 | 12 | 96 | 4.2 | 0 | 100.95
17:00 | 37 | 0 | 250 | 0 | 380 | 94 | 40 | 295 | 344 | 0 | 40 | 225 | 0 | 5 | 2 | 55 | 120 | 0 | 82 | 0 | 1 | 50 | 16 | 6 | 21 | 0 | 6 | 18 | 18 | 23 | 16 | 25 | 26 | 25 | 25 | 43 | 0 | 78 | 0 | 150 | 10 | 8 | 200 | 0 | 130 | 0 | 0 | 24 | 5 | 10 | 10 | 40 | 50 | 22 | 10 | 100 | 100 | 100 | 0 | 301 | 184 | 8 | 30 | 37 | 5 | 5 | 51 | 10 | 0 | 1 | 22 | 8 | 33 | 12 | 112 | 126 | 7 | 20 | 0 | 26 | 54 | 11 | 10 | 100 | 0 | 62 | 0 | 35 | 77 | 0 | 11 | 10 | 290 | 24 | 8 | 0 | 40 | 0 | 0 | 60 | 0 | 15 | 0.1 | 36 | 19 | 20 |  | 704 | 0 | 0 | 0 | 16 | 0 | 0 | 0 | 7 | 38 | 8 | 196 | 19 | 28 | 0 | 0 | 40 | 0 | 0 | 8 | 0 | 0 | 0 | 8 | 15 | 22 | 5 | 8 | 0 | 0 | 275 | 0 | 0 | 183 | 0 | 0 | 0 | 41 | 0 | 67 | 0 | 0 | 58 |  | 5215.1 | 1746 | 6961.1 | 3651 | 704 | 1346 | 696 | 275 | 78 | 99 | 112 | 0.1 | 0 | 100.94
18:00 | 37 | 0 | 249 | 0 | 380 | 94 | 40 | 230 | 302 | 0 | 40 | 250 | 0 | 7 | 38 | 55 | 225 | 0 | 100 | 0 | 7 | 84 | 16 | 10 | 47 | 0 | 30 | 54 | 55 | 55 | 16 | 25 | 26 | 25 | 25 | 43 | 0 | 42 | 30 | 150 | 10 | 25 | 200 | 0 | 130 | 0 | 0 | 32 | 32 | 51 | 60 | 96 | 50 | 22 | 6 | 100 | 100 | 100 | 0 | 301 | 185 | 8 | 30 | 37 | 5 | 5 | 51 | 85 | 0 | 24 | 22 | 11 | 33 | 21 | 120 | 127 | 64 | 20 | 0 | 26 | 54 | 50 | 39 | 100 | 0 | 64 | 86 | 35 | 79 | 0 | 47 | 10 | 260 | 25 | 8 | 0 | 148 | 0 | 0 | 100 | 0 | 40 | 0 | 76 | 82 | 38 |  | 704 | 0 | 0 | 0 | 16 | 0 | 0 | 0 | 0 | 60 | 40 | 195 | 26 | 48 | 0 | 0 | 60 | 0 | 0 | 50 | 50 | 24 | 0 | 52 | 31 | 22 | 5 | 8 | 0 | 0 | 275 | 0 | 0 | 175 | 0 | 0 | 0 | 91 | 0 | 80 | 0 | 0 | 105 |  | 6317 | 2117 | 8434 | 3751 | 704 | 1617 | 1655 | 275 | 72 | 240 | 120 | 0 | 0 | 100.94
18:30 | 0 | 0 | 0 | 0 | 0 | 0 | 0 | 0 | 0 | 0 | 0 | 0 | 0 | 0 | 0 | 0 | 0 | 0 | 0 | 0 | 0 | 0 | 0 | 0 | 0 | 0 | 0 | 0 | 0 | 0 | 0 | 0 | 0 | 0 | 0 | 0 | 0 | 0 | 0 | 0 | 0 | 0 | 0 | 0 | 0 | 0 | 0 | 0 | 0 | 0 | 0 | 0 | 0 | 0 | 0 | 0 | 0 | 0 | 0 | 0 | 0 | 0 | 0 | 0 | 0 | 0 | 0 | 0 | 0 | 0 | 0 | 0 | 0 | 0 | 0 | 0 | 0 | 0 | 0 | 0 | 0 | 0 | 0 | 0 | 0 | 0 | 0 | 0 | 0 | 0 | 0 | 0 | 0 | 0 | 0 | 0 | 0 | 0 | 0 | 0 | 0 | 0 | 0 | 0 | 0 | 0 |  | 0 | 0 | 0 | 0 | 0 | 0 | 0 | 0 | 0 | 0 | 0 | 0 | 0 | 0 | 0 | 0 | 0 | 0 | 0 | 0 | 0 | 0 | 0 | 0 | 0 | 0 | 0 | 0 | 0 | 0 | 0 | 0 | 0 | 0 | 0 | 0 | 0 | 0 | 0 | 0 | 0 | 0 | 0 |  | 0 | 0 | 0 | 0 | 0 | 0 | 0 | 0 | 0 | 0 | 0 | 0 | 0 | 0
19:00 | 37 | 0 | 251 | 0 | 380 | 94 | 60 | 240 | 322 | 0 | 40 | 300 | 0 | 7 | 34 | 55 | 225 | 0 | 97 | 0 | 7 | 102 | 0 | 0 | 47 | 0 | 45 | 54 | 55 | 55 | 16 | 25 | 26 | 25 | 17 | 43 | 0 | 42 | 30 | 150 | 60 | 25 | 201 | 0 | 131 | 0 | 0 | 36 | 8 | 51 | 30 | 22 | 50 | 22 | 12 | 100 | 120 | 100 | 0 | 301 | 186 | 8 | 30 | 37 | 5 | 5 | 51 | 85 | 0 | 8 | 22 | 11 | 33 | 21 | 116 | 127 | 79 | 20 | 0 | 26 | 54 | 50 | 51 | 100 | 0 | 67 | 89 | 38 | 77 | 0 | 47 | 10 | 285 | 25 | 8 | 0 | 102 | 0 | 0 | 55 | 0 | 40 | 0 | 100 | 125 | 45 |  | 704 | 0 | 0 | 0 | 16 | 0 | 0 | 0 | 0 | 48 | 40 | 194 | 26 | 16 | 0 | 0 | 70 | 0 | 0 | 50 | 50 | 24 | 0 | 52 | 31 | 22 | 5 | 8 | 0 | 0 | 235 | 0 | 0 | 177 | 0 | 0 | 0 | 96 | 0 | 84 | 0 | 0 | 105 |  | 6388 | 2053 | 8441 | 3841 | 704 | 1761 | 1524 | 235 | 72 | 188 | 116 | 0 | 0 | 100.93
19:30 | 37 | 0 | 250 | 0 | 380 | 94 | 81 | 265 | 362 | 0 | 40 | 300 | 0 | 7 | 0 | 55 | 225 | 0 | 164 | 0 | 0 | 102 | 0 | 0 | 47 | 0 | 12 | 54 | 55 | 55 | 16 | 25 | 26 | 25 | 25 | 43 | 0 | 42 | 30 | 150 | 80 | 25 | 201 | 0 | 130 | 0 | 0 | 40 | 8 | 51 | 30 | 0 | 50 | 22 | 17 | 120 | 120 | 100 | 0 | 301 | 185 | 8 | 90 | 37 | 5 | 5 | 51 | 85 | 0 | 0 | 22 | 11 | 33 | 21 | 118 | 132 | 79 | 20 | 0 | 26 | 54 | 50 | 51 | 100 | 0 | 68 | 89 | 38 | 77 | 0 | 48 | 10 | 315 | 25 | 8 | 0 | 27 | 0 | 0 | 7 | 0 | 33 | 0 | 100 | 90 | 27 |  | 704 | 0 | 0 | 0 | 0 | 0 | 0 | 0 | 0 | 49 | 40 | 195 | 27 | 0 | 0 | 0 | 70 | 0 | 0 | 25 | 50 | 0 | 0 | 52 | 31 | 22 | 5 | 8 | 0 | 0 | 205 | 0 | 0 | 174 | 0 | 0 | 0 | 96 | 0 | 109 | 0 | 0 | 105 |  | 6407 | 1967 | 8374 | 4067 | 704 | 1859 | 1185 | 205 | 72 | 164 | 118 | 0 | 0 | 0
20:00 | 37 | 0 | 250 | 0 | 380 | 94 | 82 | 260 | 362 | 0 | 40 | 450 | 0 | 7 | 0 | 55 | 228 | 0 | 180 | 0 | 0 | 102 | 0 | 0 | 8 | 0 | 6 | 36 | 55 | 55 | 16 | 25 | 26 | 25 | 25 | 43 | 0 | 42 | 30 | 150 | 80 | 25 | 201 | 0 | 130 | 0 | 0 | 40 | 8 | 51 | 20 | 0 | 50 | 22 | 19 | 120 | 120 | 100 | 0 | 301 | 184 | 8 | 90 | 40 | 5 | 5 | 51 | 85 | 0 | 0 | 22 | 11 | 33 | 21 | 118 | 127 | 79 | 20 | 0 | 26 | 54 | 50 | 51 | 130 | 0 | 69 | 89 | 38 | 78 | 0 | 47 | 10 | 275 | 25 | 8 | 0 | 27 | 0 | 0 | 7 | 0 | 30 | 0 | 100 | 80 | 0 |  | 704 | 0 | 0 | 0 | 0 | 0 | 0 | 0 | 0 | 49 | 40 | 184 | 27 | 0 | 0 | 0 | 70 | 0 | 0 | 0 | 50 | 0 | 0 | 52 | 0 | 22 | 5 | 8 | 0 | 0 | 171 | 0 | 0 | 174 | 0 | 0 | 0 | 96 | 0 | 109 | 0 | 0 | 105 |  | 6449 | 1866 | 8315 | 4069 | 704 | 2001 | 1072 | 171 | 72 | 108 | 118 | 0 | 0 | 100.93
21:00 | 37 | 0 | 250 | 0 | 380 | 94 | 40 | 260 | 362 | 0 | 40 | 450 | 0 | 7 | 0 | 55 | 230 | 0 | 191 | 0 | 0 | 102 | 0 | 0 | 0 | 0 | 0 | 18 | 37 | 55 | 16 | 25 | 26 | 25 | 25 | 39 | 0 | 42 | 30 | 150 | 80 | 8 | 201 | 0 | 131 | 0 | 0 | 40 | 8 | 42 | 0 | 0 | 18 | 22 | 24 | 120 | 120 | 110 | 0 | 301 | 184 | 8 | 90 | 40 | 5 | 5 | 51 | 85 | 0 | 0 | 22 | 11 | 13 | 21 | 112 | 128 | 40 | 20 | 0 | 26 | 54 | 50 | 51 | 130 | 0 | 66 | 89 | 40 | 77 | 0 | 48 | 0 | 280 | 25 | 8 | 0 | 14 | 0 | 0 | 7 | 0 | 16 | 0 | 100 | 0 | 0 |  | 704 | 0 | 0 | 0 | 0 | 0 | 0 | 0 | 0 | 20 | 40 | 194 | 26 | 0 | 0 | 0 | 60 | 0 | 0 | 0 | 0 | 0 | 0 | 52 | 0 | 22 | 5 | 8 | 0 | 0 | 150 | 0 | 0 | 175 | 0 | 0 | 0 | 96 | 0 | 109 | 0 | 0 | 53 |  | 6127 | 1714 | 7841 | 4071 | 704 | 1961 | 701 | 150 | 72 | 70 | 112 | 0 | 0 | 100.92
22:00 | 37 | 0 | 250 | 0 | 365 | 94 | 40 | 260 | 363 | 0 | 40 | 450 | 0 | 0 | 0 | 55 | 230 | 0 | 185 | 0 | 0 | 80 | 0 | 0 | 0 | 0 | 0 | 18 | 17 | 0 | 0 | 0 | 32 | 25 | 25 | 34 | 0 | 45 | 30 | 150 | 80 | 0 | 202 | 0 | 131 | 0 | 0 | 40 | 8 | 34 | 0 | 0 | 0 | 22 | 39 | 120 | 120 | 110 | 0 | 300 | 184 | 8 | 88 | 40 | 5 | 5 | 5 | 85 | 0 | 0 | 22 | 11 | 8 | 21 | 104 | 109 | 0 | 20 | 0 | 26 | 54 | 50 | 51 | 100 | 0 | 38 | 89 | 42 | 78 | 0 | 47 | 0 | 265 | 3 | 8 | 0 | 15 | 0 | 0 | 7 | 0 | 15 | 0 | 12 | 0 | 0 |  | 704 | 0 | 0 | 0 | 0 | 0 | 0 | 0 | 0 | 0 | 16 | 155 | 25 | 0 | 0 | 0 | 60 | 0 | 0 | 0 | 0 | 0 | 0 | 0 | 0 | 22 | 5 | 8 | 0 | 0 | 150 | 0 | 0 | 173 | 0 | 0 | 0 | 96 | 0 | 109 | 0 | 0 | 0 |  | 5646 | 1523 | 7169 | 3899 | 704 | 1886 | 309 | 150 | 75 | 42 | 104 | 0 | 0 | 100.92
23:00 | 37 | 0 | 251 | 0 | 300 | 52 | 40 | 260 | 363 | 0 | 40 | 400 | 0 | 0 | 0 | 55 | 150 | 0 | 160 | 0 | 0 | 68 | 0 | 0 | 0 | 0 | 0 | 18 | 18 | 0 | 0 | 0 | 32 | 25 | 25 | 24 | 0 | 45 | 30 | 150 | 80 | 0 | 200 | 0 | 130 | 0 | 0 | 0 | 0 | 17 | 0 | 0 | 0 | 22 | 41 | 120 | 120 | 110 | 0 | 300 | 184 | 8 | 88 | 40 | 5 | 5 | 5 | 40 | 0 | 0 | 22 | 0 | 0 | 18 | 94 | 109 | 0 | 0 | 0 | 27 | 54 | 50 | 51 | 100 | 0 | 40 | 40 | 43 | 80 | 0 | 47 | 0 | 265 | 3 | 8 | 0 | 15 | 0 | 0 | 7 | 0 | 15 | 0 | 0 | 0 | 0 |  | 704 | 0 | 0 | 0 | 0 | 0 | 0 | 0 | 0 | 0 | 0 | 171 | 25 | 0 | 0 | 0 | 50 | 0 | 0 | 0 | 0 | 0 | 0 | 0 | 0 | 22 | 5 | 8 | 0 | 0 | 149 | 0 | 0 | 174 | 0 | 0 | 0 | 29 | 0 | 109 | 0 | 0 | 0 |  | 5146 | 1446 | 6592 | 3697 | 704 | 1636 | 220 | 149 | 75 | 17 | 94 | 0 | 0 | 100.91
24:00 | 37 | 0 | 251 | 0 | 280 | 12 | 40 | 260 | 286 | 0 | 24 | 370 | 0 | 0 | 0 | 55 | 150 | 0 | 121 | 0 | 0 | 24 | 0 | 0 | 0 | 0 | 0 | 18 | 18 | 0 | 0 | 25 | 30 | 25 | 25 | 0 | 0 | 45 | 30 | 150 | 80 | 0 | 201 | 0 | 130 | 0 | 0 | 0 | 0 | 17 | 0 | 0 | 0 | 22 | 39 | 120 | 120 | 110 | 0 | 301 | 183 | 8 | 87 | 37 | 5 | 5 | 5 | 5 | 0 | 0 | 0 | 0 | 0 | 15 | 84 | 109 | 0 | 0 | 0 | 27 | 54 | 47 | 51 | 100 | 0 | 40 | 5 | 44 | 78 | 0 | 47 | 0 | 260 | 3 | 8 | 0 | 12 | 0 | 0 | 7 | 0 | 15 | 0 | 0 | 0 | 0 |  | 704 | 0 | 0 | 0 | 0 | 0 | 0 | 0 | 0 | 0 | 0 | 176 | 21 | 0 | 0 | 0 | 50 | 0 | 0 | 0 | 0 | 0 | 0 | 0 | 0 | 5 | 5 | 5 | 0 | 0 | 149 | 0 | 0 | 174 | 0 | 0 | 0 | 12 | 0 | 74 | 0 | 0 | 0 |  | 4757 | 1375 | 6132 | 3582 | 704 | 1372 | 149 | 149 | 75 | 17 | 84 | 0 | 0 | 100.91
KWH | 866000 | 0 | 6094000 | 0 | 7779136 | 1648681 | 1042720 | 6108338 | 7710000 | 0 | 405990 | 6742025 | 0 | 45120 | 87792 | 784917 | 4030856 | 0 | 1367000 | 0 | 14770 | 906768 | 20160 | 29000 | 428160 | 0 | 179952 | 610560 | 423257 | 255000 | 206244 | 550000 | 701820 | 623000 | 602400 | 521724 | 0 | 1634647 | 201000 | 3500000 | 500000 | 155160 | 4507152 | 0 | 3218616 | 0 | 0 | 357600 | 79240 | 277485 | 106440 | 147840 | 555840 | 506016 | 461280 | 2560474 | 2513330 | 2484464 | 0 | 7421500 | 4681000 | 217454 | 1286990 | 783648 | 151680 | 120000 | 781517 | 87792 | 0 | 48662 | 363816 | 199980 | 496200 | 374820 | 2096640 | 3523320 | 340800 | 340668 | 12200 | 624000 | 909320 | 816600 | 881000 | 3286030 | 0 | 1467000 | 955200 | 749520 | 1984460 | 5000 | 817500 | 100260 | 7387300 | 522816 | 187056 | 0 | 732650 | 0 | 0 | 408000 | 0 | 597600 | 115560 | 722880 | 507840 | 187340 |  | 15714181 | 0 | 0 | 0 | 44160 | 0 | 0 | 0 | 5760 | 211968 | 252000 | 4684508 | 469700 | 79970 | 0 | 0 | 1270000 | 0 | 0 | 98312 | 154170 | 41962 | 0 | 391200 | 84846 | 423840 | 94320 | 171540 | 0 | 0 | 4682500 | 0 | 0 | 5411127 | 0 | 0 | 0 | 1009023 | 0 | 2281300 | 0 | 0 | 452640 |  | 121845593 | 38029027 | 159874620 | 88114905 | 15714181 | 35953442 | 10571774 | 4682500 | 1835647 | 777771 | 2096640 | 127760 | 0
Fuel Cost | 744760 | 0 | 5240840 | 0 | 4978647.04 | 1335431.61 | 980156.8 | 3726086.18 | 4703100 | 0 | 556206.3 | 4517156.75 | 0 | 283353.6 | 586450.56 | 4795842.87 | 2620056.4 | 0 | 1517370 | 0 | 92312.5 | 5975601.12 | 194947.2 | 184730 | 2564678.4 | 0 | 1200279.84 | 4353292.8 | 2645356.25 | 1598850 | 154683 | 412500 | 0 | 0 | 0 | 4935509.04 | 0 | 0 | 0 | 3850000 | 550000 | 1469365.2 | 2974720.32 | 0 | 3701408.4 | 0 | 0 | 3143304 | 853414.8 | 2699929.05 | 658863.6 | 955046.4 | 3635193.6 | 430113.6 | 0 | 2330031.34 | 2287130.3 | 2260862.24 | 0 | 5120835 | 3276700 | 150043.26 | 1235510.4 | 525044.16 | 130444.8 | 110400 | 640843.94 | 83402.4 | 0 | 361072.04 | 280138.32 | 149985 | 382074 | 281115 | 14341017.6 | 2642490 | 3131952 | 262314.36 | 0 | 648960 | 945692.8 | 783936 | 792900 | 2563103.4 | 0 | 1672380 | 1022064 | 824472 | 2262284.4 | 6400 | 760275 | 93241.8 | 4727872 | 392112 | 142162.56 | 0 | 5319039 | 0 | 0 | 2917200 | 0 | 0 | 0 | 0 | 4743225.6 | 1749755.6 |  | 80142323.1 | 0 | 0 | 0 | 366086.4 | 0 | 0 | 0 | 64857.6 | 2496983.04 | 1985760 | 3232310.52 | 465003 | 591778 | 0 | 0 | 1333500 | 0 | 0 | 880875.52 | 1333570.5 | 373461.8 | 0 | 3880704 | 998637.42 | 466224 | 88660.8 | 129855.78 | 0 | 0 | 18074450 | 0 | 0 | 3679566.36 | 0 | 0 | 0 | 0 | 0 | 0 | 0 | 0 | 0 |  | 158170039.55 | 120584607.84 | 278754647.39 | 66936845.78 | 80142323.1 | 25238731.56 | 65831634.72 | 18074450 | 0 | 8189644.63 | 14341017.6 | 0 | 0
Yesterday Day Peak | 37 | 0 | 253 | 0 | 350 | 94 | 40 | 246 | 306 | 0 | 0 | 225 | 0 | 0 | 0 | 55 | 180 | 0 | 62 | 0 | 0 | 40 | 0 | 0 | 47 | 0 | 6 | 54 | 18 | 0 | 0 | 25 | 28 | 25 | 25 | 34 | 0 | 82 | 0 | 150 | 0 | 8 | 226 | 0 | 132 | 0 | 0 | 8 | 0 | 0 | 0 | 0 | 50 | 0 | 6 | 100 | 100 | 100 | 0 | 320 | 193 | 8 | 30 | 40 | 5 | 5 | 51 | 50 | 0 | 0 | 19 | 8 | 33 | 15 | 84 | 161 | 7 | 20 | 2.2 | 27 | 32 | 47 | 51 | 100 | 0 | 64 | 50 | 35 | 100 | 0 | 43 | 10 | 320 | 24 | 8 | 0 | 37 | 0 | 0 | 7 | 0 | 47 | 19.5 | 36 | 18 | 6 |  | 703 | 0 | 0 | 0 | 0 | 0 | 0 | 0 | 0 | 0 | 8 | 195 | 18 | 0 | 0 | 0 | 50 | 0 | 0 | 0 | 0 | 0 | 0 | 25 | 0 | 22 | 5 | 8 | 0 | 0 | 235 | 0 | 0 | 161 | 0 | 0 | 0 | 42 | 0 | 108 | 0 | 0 | 0 |  | 6824.7 | DayPeak
Yesterday Evening Peak | 37 | 0 | 251 | 0 | 380 | 94 | 60 | 240 | 322 | 0 | 40 | 300 | 0 | 7 | 34 | 55 | 225 | 0 | 97 | 0 | 7 | 102 | 0 | 0 | 47 | 0 | 45 | 54 | 55 | 55 | 16 | 25 | 26 | 25 | 17 | 43 | 0 | 42 | 30 | 150 | 60 | 25 | 201 | 0 | 131 | 0 | 0 | 36 | 8 | 51 | 30 | 22 | 50 | 22 | 12 | 100 | 120 | 100 | 0 | 301 | 186 | 8 | 30 | 37 | 5 | 5 | 51 | 85 | 0 | 8 | 22 | 11 | 33 | 21 | 116 | 127 | 79 | 20 | 0 | 26 | 54 | 50 | 51 | 100 | 0 | 67 | 89 | 38 | 77 | 0 | 47 | 10 | 285 | 25 | 8 | 0 | 102 | 0 | 0 | 55 | 0 | 40 | 0 | 100 | 125 | 45 |  | 704 | 0 | 0 | 0 | 16 | 0 | 0 | 0 | 0 | 48 | 40 | 194 | 26 | 16 | 0 | 0 | 70 | 0 | 0 | 50 | 50 | 24 | 0 | 52 | 31 | 22 | 5 | 8 | 0 | 0 | 235 | 0 | 0 | 177 | 0 | 0 | 0 | 96 | 0 | 84 | 0 | 0 | 105 |  | 8441 | EvPeak
Forecast for Evening | 37 | 0 | 261 | 0 | 365 | 94 | 78 | 300 | 360 | 96 | 40 | 450 | 0 | 100 | 100 | 55 | 217 | 0 | 210 | 100 | 100 | 102 | 133 | 100 | 47 | 0 | 40 | 54 | 55 | 55 | 22 | 25 | 32 | 25 | 25 | 43 | 0 | 84 | 30 | 150 | 60 | 25 | 225 | 0 | 150 | 0 | 0 | 50 | 80 | 51 | 100 | 100 | 50 | 22 | 30 | 100 | 120 | 120 | 0 | 360 | 221 | 16 | 90 | 40 | 5 | 5 | 51 | 85 | 50 | 52 | 22 | 11 | 33 | 22 | 126 | 186 | 79 | 20 | 0 | 28 | 54 | 50 | 44 | 163 | 0 | 66 | 86 | 43 | 100 | 20 | 50 | 10 | 341 | 25 | 8 | 200 | 300 | 300 | 100 | 200 | 100 | 133 | 0 | 100 | 150 |  |  | 711 | 32 | 0 | 0 | 99 | 0 | 0 | 0 | 30 | 80 | 40 | 194 | 27 | 110 | 30 | 0 | 70 | 50 | 49 | 93 | 50 | 50 | 39 | 52 | 31 | 22 | 5 | 11 | 0 | 0 | 149 | 17 | 18 | 210 | 0 | 0 | 0 | 95 | 100 | 141 | 0 | 0 | 105
Forecast for Day | 37 | 0 | 261 | 0 | 365 | 94 | 78 | 300 | 360 | 96 | 40 | 450 | 0 | 100 | 100 | 55 | 217 | 0 | 210 | 100 | 100 | 102 | 133 | 100 | 47 | 0 | 40 | 54 | 55 | 55 | 22 | 25 | 32 | 25 | 25 | 43 | 0 | 84 | 30 | 150 | 60 | 25 | 225 | 0 | 150 | 0 | 0 | 50 | 80 | 51 | 100 | 100 | 50 | 22 | 30 | 100 | 120 | 120 | 0 | 360 | 221 | 16 | 90 | 40 | 5 | 5 | 51 | 85 | 0 | 52 | 22 | 11 | 33 | 22 | 105 | 177 | 79 | 20 | 2 | 28 | 54 | 50 | 44 | 163 | 0 | 66 | 86 | 43 | 100 | 20 | 50 | 10 | 341 | 25 | 8 | 200 | 300 | 300 | 0 | 200 | 100 | 133 | 20 | 100 | 150 |  |  | 514 | 0 | 0 | 0 | 99 | 0 | 0 | 0 | 0 | 80 | 40 | 194 | 27 | 110 | 0 | 0 | 70 | 0 | 0 | 93 | 50 | 50 | 0 | 52 | 0 | 22 | 5 | 11 | 0 | 0 | 149 |  | 0 | 210 | 0 | 0 | 0 | 95 | 100 | 141 | 0 | 0 | 105
Generation at 08:00(Today) | 37 | 0 | 263 | 0 | 280 | 12 | 0 | 280 | 332 | 0 | 20 | 380 | 0 | 0 | 0 | 6 | 160 | 0 | 124 | 0 | 0 | 7 | 0 | 0 | 0 | 0 | 0 | 0 | 17 | 0 | 0 | 25 | 32 | 25 | 25 | 12 | 0 | 42 | 30 | 150 | 80 | 0 | 80 | 0 | 131 | 0 | 0 | 24 | 0 | 0 | 0 | 0 | 0 | 21 | 11 | 100 | 100 | 100 | 0 | 272 | 184 | 8 | 88 | 20 | 5 | 5 | 5 | 5 | 0 | 0 | 14 | 11 | 0 | 9 | 69 | 147 | 0 | 17 | 0.6 | 15 | 37 | 5 | 40 | 100 | 0 | 69 | 5 | 5 | 77 | 0 | 8 | 0 | 295 | 6 | 5 | 0 | 14 | 0 | 0 | 7 | 0 | 15 | 7.77 | 12 | 0 | 0 | 0 | 509 | 0 | 0 | 0 | 0 | 0 | 0 | 0 | 0 | 0 | 0 | 171 | 17 | 0 | 0 | 0 | 60 | 0 | 0 | 0 | 0 | 0 | 0 | 0 | 0 | 10 | 5 | 8 | 0 | 0 | 149 | 0 | 0 | 178 | 0 | 0 | 0 | 11 | 0 | 50 | 0 | 0 | 0 | 0
199
| Minimum Generation |  | 5228 | 5:00
| Highest Generation |  | 8441 | 19:00
| Day Peak Generation |  | 6824.7 | 12:00
| Evening Peak Generation |  | 8441 | 19:00
| HVDC Max Flow |  | 710 | 10:00
| HVDC EvPeak Flow |  | 704 | 19:00
| Load factor L.F |  | 78.92%

## P1
POWER GRID COMPANY OF BANGLADESH LTD.
|  |  | NATIONAL LOAD DESPATCH CENTER |  |  |  |  | QF-LDC-08
|  |  | DAILY REPORT |  |  |  |  | Page -1
[6 empty] | Reporting Date : | 2018-11-21
Till now the maximum generation is : - |  |  | 11623 MW | 19:30 | Hrs on | 2018-09-19
The Summary of Yesterday's |  | 2018-11-20 | Generation & Demand |  | Today's Actual Min Gen. & Probable Gen. & Demand
Day Peak Generation : |  | 6824.7 | MW Hour : | 12:00 | Min. Gen. at | 5:00 | 5196 | MW
Evening Peak Generation : |  | 8441 | MW Hour : | 19:00 | Available Max Generation : |  | 12123 | MW
E.P. Demand (at gen end) : |  | 8441 | MW Hour : | 19:00 | Max Demand (Evening) : |  | 8000 | MW
Maximum Generation : |  | 8441 | MW Hour : | 19:00 | Reserve(Generation end) |  | 4123 | MW
Total Gen. (MKWH) : |  | 159.8746 | System Load Factor : | 78.92% | Load Shed : |  | 0 | MW
EXPORT / IMPORT THROUGH EAST-WEST INTERCONNECTOR
Export from East grid to West grid :- Maximum |  |  | -760 | MW at | 20:00 | Energy |  | MKWHR.
Import from West grid to East grid :- Maximum |  |  | - | MW at | - | Energy | - | MKWHR.
| Water Level of Kaptai Lake at 6:00 A M on |  | 2018-11-21
Actual : | 100.85 | Ft.(MSL) , | Rule curve : | 107.1 | Ft.( MSL )
Gas Consumed : | Total = | 1107.16 | MMCFD. | Oil Consumed (PDB) :
[6 empty] | HSD : |  | Liter
[6 empty] | FO : |  | Liter
Cost of the Consumed Fuel (PDB+Pvt) : |  | Gas : | 92175577.34
|  | Coal : | 18074450 | Oil : | 74021279.35 | Total : | 184271306.69
Load Shedding & Other Information
Area | Yesterday |  |  |  | Today
|  |  | Estimated Demand (S/S end) |  | Estimated Shedding (S/S end) |  | Rates of Shedding
| MW |  | MW |  |  | MW | (On Estimated Demand)
Dhaka | 0 | 0:00 | 2834.5423 |  |  | 0 | 0%
Chittagong Area | 0 | 0:00 | 955.8291 |  |  | 0 | 0%
Khulna Area | 0 | 0:00 | 854.9528 |  |  | 0 | 0%
Rajshahi Area | 0 | 0:00 | 772.0113 |  |  | 0 | 0%
Comilla Area | 0 | 0:00 | 697.937 |  |  | 0 | 0%
Mymensingh Area | 0 | 0:00 | 563.1901 |  |  | 0 | 0%
Sylhet Area | 0 | 0:00 | 325.2959 |  |  | 0 | 0%
Barisal Area | 0 | 0:00 | 145.2812 |  |  | 0 | 0%
Rangpur Area | 0 | 0:00 | 434.3105 |  |  | 0 | 0%
Total | 0 |  | 7583.3502 |  |  | 0
Information of the Generating Units under shut down.
| Planned Shut- Down |  |  | Forced Shut- Down
|  |  |  | 1) Barapukuria ST: Unit-1,2 |  | 9) Ashuganj (North)
| Nil |  |  | 2) Khulna ST 110 MW |  | 10) Bheramara 360 MW
|  |  |  | 3) Ghorasal Unit-2,3,5 |  | 11) Sirajganj Unit-2
|  |  |  | 4) Tongi GT |  | 12) Baghabari 100 MW
5) Shajibazar 330 MW
6) Haripur 412 MW CCPP ST
7) Kaptai #2,4,5
8) Siddhirganj ST 210 MW
Additional Information of Machines, lines, Interruption / Forced Load shed etc.
|  | Description |  | Comments on Power Interruption
a) Bakulia-Sikalbaha 132 kV Ckt-1 was under shut down from 08:53 to 15:52 for A/M.
b) Joydevpur 132/33 kV GT3 transformer was under shut down from 09:01 to 16:32 for A/M.
c) Narshingdi-Ghorasal 132 kV Ckt-2 was under shut down from 09:45 to 17:36 for A/M.
d) Mymenshingh-Kishoregonj 132 kV Ckt-2 was under shut down from 09:30 to 16:50 for A/M.
e) B.Baria 132/33 kV T1 transformer was under shut down from 09:01 to 13:22 for A/M.
f) Fenchuganj 132/33 kV T2 transformer was under shut down from 09:01 to 15:08 for A/M.
g) Chatak 132/33 kV T2 transformer was under shut down from 08:44 to 15:53 for A/M.
h) Ashuganj(N) unit transformer (22/400 kV) 20BAT10 was shut down at 11:02 for maintenance.
i) Rampura-Bhulta 230 kV Ckt-2 was under shut down from 09:58 to 17:19 for D/W.
j) Rajshahi-Rajshahi RPP 132 kV Ckt was under shut down from 08:36 to 15:52 for A/M.
k) Satkhira 132/33 kV T2 transformer was under shut down from 09:18 to 15:10 for A/M.
l) Chuadanga 132/33 kV T1 transformer was under shut down from 09:01 to 16:21 for A/M.
m) Bogura-Nator 132 kV Ckt-1 was under shut down from 08:28 to 15:32 for A/M.
n) Hasnabad 132/33 kV T2 transformer was under shut down from 08:20 to 09:35 due to attend red hot
at 33 kV reserve bus DS.
o) After maintenance Ishurdi-Bheramara HVDC Ckt-4 was switched on at 12:09.
p) Bogura-Nator 132 kV Ckt-2 was under shut down from 15:40 to 17:32 for C/M.
q) Shazibazar 132/33 kV T2 transformer was under shut down from 08:56 to 16:58 for A/M.
r) Siddhirganj GT-2 was synchronized at 11:36.
s) After maintenance Baghabari-Ishurdi 230 kV Ckt-2 was switched on at 14:12.
t) Bagerhat 132/33 kV T2 transformer was under shut down from 10:04 to 16:10 for A/M.
u) Chattogram Raozan-2 was synchronized at 16:32.
v) Siddhirganj GT-1 was synchronized at 19:23.
w) Chandpur STG was synchronized at 19:11.
x) Meghnaghat 450 MW GT-2 was synchronized at 17:26.
y) Sikalbaha 225 MW tripped at 05:39(21/11/2018) due to gas problem and synchronized at 07:30(21/11/2018).
z) Bogura-Polashbari 132 kV Ckt-1 was shut down at 06:20(21/11/2018) for D/W.
Sub Divisional Engineer |  |  | Executive Engineer |  | Superintendent Engineer
Network Operation Division |  |  | Network Operation Division |  |  | Load Dispatch Circle
Page 1 of 7

## P2
EVENING PEAK GENERATION AND DAY LONG ENERGY DATA OF POWER STATIONS
| Date : | 2018-11-20 | [5 empty] | Page -2
Sl. |  |  |  |  | Present | Peak | Energy
No. | Name of the Power Stations |  | Producer | Installed Capacity | Capacity | Hour | Generated | Remarks
Generation
|  |  |  | Unit No. X Capacity | MW | MW | MW
1 | Ghorasal ST: Unit-1,2 |  | PDB | 2*55 | 85 | 37 | 866000 | #2 Under maint.
| Ghorasal GT: Unit-3 |  | PDB | 1*210 | 170 | 0 | 0 | Under maint.
| Ghorasal GT: Unit-4 |  | PDB | 1*210 | 180 | 251 | 6094000 | On test
| Ghorasal ST: Unit-5 |  | PDB | 1*210 | 190 | 0 | 0 | Gas shortage
2 | Ghorasal ST: Unit-7 |  | PDB | 1*243+1*122 | 365 | 380 | 7779136
3 | Ghorashal 78MW (MAX) |  | QRPP | 2*40 | 78 | 60 | 1042720 | Gas shortage
4 | Ghorashal (Regent) |  | IPP | 34*3.35 | 108 | 94 | 1648681 | Engine problem
5 | Haripur GT: Unit-1, 2 |  | SBU, PDB | 2*32 | 40 | 40 | 405990
6 | Haripur 412 MW CCPP |  | EGCB | 1*273+1*139 | 412 | 240 | 6108338 | ST under maint & FGMO.
7 | Haripur NEPC 110MW |  | IPP | 8*15 | 110 | 0 | 0 | Reserve
8 | Haripur Power CCPP 360MW |  | IPP | 1*235+1*125 | 360 | 322 | 7710000
9 | Meghnaghat CCPP 450MW |  | IPP | 2*150+1*150 | 450 | 300 | 6742025 | Machine problem
10 | Meghnaghat (IEL) |  | QRPP | 12*8.9 | 100 | 7 | 45120 | Low demand
11 | Meghnaghat CCPP(Summit) |  | IPP | 2*110+1*110 | 305 | 0 | 0 | Reserve
12 | Madanganj 102MW |  | QRPP | 6*17 | 100 | 34 | 87792 | Low demand
13 | Madanganj-55 MW |  | (IPP) | 3*17.08+1*11.3 | 55 | 55 | 784917
14 | Keraniganj (Powerpac) 100MW |  | QRPP | 8*13.45 | 100 | 0 | 29000 | Reserve
15 | Narshingdi (Doreen) |  | SIPP, REB | 8*2.90 | 22 | 16 | 206244
16 | Siddhirgonj ST 210MW |  | PDB | 1*210 | 115 | 0 | 0 | Gas shortage
17 | Siddhirgonj GT Unit-1& 2 |  | EGCB | 2*105 | 210 | 97 | 1367000 | FGMO
18 | Siddhirganj (Desh) |  | QRPP | 96*1.2 | 100 | 0 | 0 | Reserve
19 | Siddhirganj (Dutch Bangla) |  | QRPP | 12*8.9 | 100 | 7 | 14770 | Low demand
20 | Siddhirganj CCPP-335 MW |  | EGCB | 1*217 | 217 | 225 | 4030856
21 | Pagla (DPA ) |  | QRPP | 100*0.5 | 50 | 0 | 0 | Fuel shortage
22 | Gagnagar (Orion) |  | IPP | 12*8.924 | 102 | 102 | 906768
23 | Katpotti 51 MW |  | IPP | 7*7.9 | 51 | 45 | 179952 | Engine problem
24 | Banco Energy 54MW |  | IPP | 3*18 | 54 | 54 | 610560
25 | Kodda 149MW |  | BPDB-RPCL | 9*17.06 | 149 | 0 | 20160 | Reserve
26 | Northern 55 MW |  | IPP | 3*19.3 | 55 | 55 | 423257
27 | Southern 55MW |  | IPP | 3*19.3 | 55 | 55 | 255000
28 | Bosila 108MW |  | IPP | 12*8.775+1*3.5 | 108 | 47 | 428160 | Engine problem
29 | Summit Power,(Madhabdi+Ashulia) |  | SIPP,REB | 3*3.67+4*8.73 | 80 | 51 | 1251820 | Engine problem
30 | Summit Maona |  | SIPP,REB | 4*8.73 | 33 | 25 | 623000 | Engine problem
31 | Summit Rupganj |  | SIPP,REB | 4*8.73 | 33 | 17 | 602400 | Engine problem
32 | Gazipur (RPCL) |  | IPP | 6*8.9 | 52 | 43 | 521724 | Engine problem
33 | Tongi GT |  | PDB | 1* 105 | 105 | 0 | 0 | Gas shortage
34 | Summit Gazipur -2 |  | IPP | 18*17.076 | 300 | 102 | 732650 | Low demand
35 | APR Energy , Keranigonj |  | IPP | 256*1.4 | 300 | 0 | 0 | Reserve
36 | Bramhangoan 100 MW (Aggreko) |  | IPP | 100 | 100 | 0 | 0 | Reserve
37 | Aggreko Aurahati 100MW |  | IPP | 0.85*23+0.95*91 | 100 | 0 | 0 | Reserve
38 | Summit Gazipur-1 150MW |  | IPP | 149 | 149 | 40 | 597600 | Low demand
| Dhaka area Total |  |  |  | 5848 | 2801 | 52115640
39 | Chattogram ST-1 (Raozan) |  | PDB | 1*210 | 180 | 150 | 3500000 | Gas shortage
| Chittgong ST-2 (Raozan) |  | PDB | 1*210 | 180 | 60 | 500000 | Gas shortage
40 | Raozan 25 MW (RPCL) |  | IPP | 3*8.9 | 25 | 25 | 155160
| Teknaf Solartech 20MW |  | Teknaf Solartech Energy Ltd. | 20 | 20 | 0 | 115560
41 | Patenga 50MW |  | IPP | 8*6.98 | 50 | 50 | 555840
42 | Kaptai Hydro: Unit-1,2,3,4, 5 |  | PDB | 2*40+3*50 | 230 | 72 | 1835647 | Unit-2,5 under maint.
43 | Sikalbaha ST 60MW |  | PDB | 1*60 | 40 | 0 | 0 | Under maint.
44 | Sikalbaha 225MW |  | PDB | 1*150+1*175 | 225 | 201 | 4507152 | FGMO
45 | Sikalbaha Peaking GT |  | PDB | 1*150 | 150 | 131 | 3218616 | FGMO
46 | Sikalbaha (Energis) |  | RPP | 4*12.5+2*11.9+1*3+1*1.5 | 51 | 36 | 357600 | Engine problem
47 | Hathazari peaking |  | PDB | 11*8.9 | 98 | 8 | 79240 | Low demand
48 | Dohazari Peaking |  | PDB | 6*17 | 102 | 51 | 277485
49 | Juldah (Acorn) |  | QRPP | 8*13.45 | 100 | 30 | 106440 | Low demand
| Juldah 100 MW Unit-3 |  | IPP | 0 | 0 | 100 | 722880 | On test
50 | Barabkunda (Regent) |  | SIPP, PDB | 8*2.90 | 22 | 22 | 506016
* | Malancha, Ctg. EPZ (United) |  |  | 5*8.73+3*9.34 | 0 | 12 | 461280
51 | Chattogram ECPV 108 MW |  | IPP | 16*7 | 108 | 22 | 147840 | Low demand
| Chattogram area Total |  |  |  | 1581 | 970 | 17046756
52 | Ashuganj ST: Unit- 3 |  | APSCL | 1*150 | 135 | 100 | 2560474 | Gas shortage
| Ashuganj ST: Unit- 4 |  | APSCL | 1*150 | 129 | 120 | 2513330 | Gas shortage
| Ashuganj ST: Unit- 5 |  | APSCL | 1*150 | 134 | 100 | 2484464 | Gas shortage
53 | Ashuganj CCPP 225 MW |  | APSCL | 1*142+1*75 | 221 | 186 | 4681000 | FGMO
54 | Ashuganj CCPP(North) |  | APSCL | 1*360 | 360 | 0 | 0 | Under maint.
55 | Ashuganj CCPP(South) |  | APSCL | 1*360 | 360 | 301 | 7421500 | FGMO
56 | Ashuganj Engines TSK |  | APSCL | 14*3.968 | 45 | 37 | 783648 | Engine problem
57 | Ashuganj (Precision) 55MW |  | RPP | 15*4 | 55 | 5 | 151680 | Gas shortage
58 | Ashuganj (United) 53MW |  | QRPP | 14*4 | 53 | 5 | 120000 | Gas shortage
59 | Ashuganj 195MW Modular |  | IPP | 20*9.73+1*16 | 195 | 8 | 217454 | Gas shortage
60 | Ashuganj (Midland) 51MW |  | IPP | 6*9.34 | 51 | 51 | 781517
| Midland 150MW |  | IPP | 23*7.015 | 0 | 45 | 187340 | On test
61 | B.Baria (Aggreko) 85MW |  | QRPP | 86*1.10 | 85 | 85 | 87792
62 | Daudkandi Peaking 52MW |  | PDB | 6*8.92 | 52 | 0 | 0 | Reserve
63 | Chandpur CCPP |  | PDB | 1*106+1*57 | 163 | 30 | 1286990
| Chandpur Desh 200MW |  | IPP | 0 | 0 | 125 | 507840 | On Test
64 | Feni (Doreen) 22MW |  | SIPP, PDB | 8*2.90 | 22 | 22 | 363816
65 | Feni, Mohipal (Doreen) |  | SIPP, REB | 4*2.90 | 11 | 11 | 199980
** | Tripura |  | Imported power | 0 | 160 | 116 | 2096640
66 | Jangalia (Summit) 33MW |  | SIPP, PDB | 4*8.73 | 33 | 33 | 496200
67 | Lakdhanvi 52 MW |  | IPP | 6*8.92 | 52 | 8 | 48662 | Low demand
68 | Summit Cumilla 25MW |  | SIPP, PDB | 3*3.67+2*6.97 | 25 | 21 | 374820 | Engine problem
69 | Daudkandi bangla trak |  | IPP | 154*1.4 | 200 | 0 | 0 | Reserve
| Cumilla Area Total |  |  |  | 2541 | 1409 | 27365147
70 | Mymensingh RPCL 210MW |  | IPP | 4*35+1*70 | 202 | 127 | 3523320 | Gas shortage
71 | Tangail (Doreen) 22MW |  | SIPP, PDB | 8*2.90 | 22 | 20 | 340668
72 | Jamalpur 95MW |  | IPP | 12*8.924 | 95 | 79 | 340800 | Engine problem
73 | Sarishabari (Solar) |  | IPP | 1*3 | 3 | 0 | 12200
74 | United Mymensingh PPL |  | IPP | 200 | 200 | 55 | 408000 | Low demand
| Mymensingh Area Total |  |  |  | 522 | 281 | 4624988
75 | Fenchugonj CCPP-1 |  | PDB | 2*32+1*33 | 70 | 26 | 624000
76 | Fenchugonj CCPP-2 |  | PDB | 2*35+1*35 | 90 | 54 | 909320 | # 3 under maint.
77 | Kushiara 163 MW CCPP GT |  | IPP | 1*109+1*54 | 163 | 100 | 3286030 | Frequency control
78 | Shajibazar 330 MW |  | PDB | 3*110 | 330 | 0 | 0 | Under maint.
79 | Fenchugonj (Barakatullah) 51MW |  | RPP | 19*2.90 | 51 | 50 | 816600
80 | Fenchuganj (EPL) 44MW |  | RPP | 12*3.3+5*2 | 44 | 51 | 881000
81 | Hobiganj 11MW |  | SIPP, REB | 4*2.90 | 11 | 8 | 187056
82 | Shahjibazar GT: Unit- 8, 9 |  | PDB | 2*35 | 66 | 67 | 1467000
83 | Shahjibazar 86MW |  | RPP | 32*2.90 | 86 | 89 | 955200
84 | Shahjibazar (EPL) 50MW |  | RPP | 27*2.0 | 50 | 38 | 749520 | Engine problem
85 | Sylhet GT 150 MW |  | PDB | 1*142 | 142 | 77 | 1984460 | Frequency control
86 | Sylhet GT 20 MW |  | PDB | 1*20 | 20 | 0 | 5000 | Engine problem
87 | Sylhet (EPL) 50MW |  | RPP | 27*2 | 50 | 47 | 817500
88 | Shahjahanulla 25 MW |  | SIPP, REB | 3*9.34 | 25 | 25 | 522816
89 | Summit Bibiana- 2 |  | IPP | 1*222+1*119 | 341 | 285 | 7387300 | FGMO
90 | Sylhet (Desh) 10MW |  | RPP | 6*1.95 | 10 | 10 | 100260
| Sylhet Area Total |  |  |  | 1549 | 927 | 20693062
91 | Bheramara GT-1,2,3 |  | PDB | 3*20 | 46 | 0 | 0 | Reserve
** | Bheramara (HVDC ) |  | Imported power | 2*500 | 1000 | 704 | 15714181
92 | Khulna (KPCL-1 & 3) |  | IPP | 19*6.5 | 0 | 0 | 0 | Contract Expired
93 | Khulna (KPCL-2) |  | QRPP | 7*17 | 115 | 16 | 44160 | Low demand
94 | Faridpur Peaking |  | PDB | 8*6.89 | 54 | 0 | 5760 | Reserve
95 | Khulna CCPP 225MW |  | NWPGCL | 1*150+1*75 | 230 | 0 | 0 | Reserve
96 | Gopalganj Peaking |  | PDB | 16*6.98 | 109 | 48 | 211968 | Low demand
97 | Bheramara 360 MW |  | NWPGCL | 1*278+1*132 | 410 | 0 | 0 | Under maint.
98 | Noapara (KZA) 40MW |  | QRPP | 5*8.5 | 40 | 40 | 252000
| Khulna (Aggreeco) 55MW |  | QRPP | 71*0.85 | 0 | 0 | 0 | Contract Expired
99 | Bangla Trak Noapara |  | IPP | 70*1.4 | 100 | 0 | 0 | Reserve
| Labon Chora 105 MW |  | IPP | 6*18.445 | 105 | 105 | 452640
| Khulna Area Total |  |  |  | 2209 | 913 | 16680709
100 | Summit Barisal 110 MW |  | IPP | 7*17.076 | 110 | 16 | 79970 | Low demand
101 | Barisal GT: Unit-1, 2 |  | PDB | 2*20 | 30 | 0 | 0 | Reserve
102 | Bhola (Venture) 33MW |  | RPP | 1*34.50 | 33 | 26 | 469700 | Engine problem
103 | Bhola CCPP 194MW |  | PDB | 2*63+1*68 | 194 | 194 | 4684508
104 | Bhola Aggreko 95MW |  | QRPP | 96*1.10 | 95 | 96 | 1009023
| Barisal Area Total |  |  |  | 462 | 332 | 6243201
105 | Baghabari GT 71MW |  | PDB | 1*71 | 71 | 70 | 1270000
| Baghabari GT 100MW |  | PDB | 1*100 | 100 | 0 | 0 | Gas shortage
106 | Baghabari Peaking 50MW |  | PDB | 6*8.9 | 52 | 0 | 0 | Reserve
107 | Bera Peaking |  | PDB | 9*8.29 | 71 | 0 | 0 | Reserve
108 | Amnura 50MW |  | QRPP | 7*7.79 | 50 | 50 | 154170
109 | Katakhali (Northern) |  | QRPP | 6*8.9 | 50 | 24 | 41962 | Low demand
110 | Katakhali Peaking |  | PDB | 6*8.7 | 50 | 0 | 0 | Reserve
111 | Sirajgonj Unit-1 225MW |  | NWPGCL | 1*150+1*75 | 210 | 177 | 5411127 | Gas shortage
112 | Sirajgonj Unit-2 225MW |  | NWPGCL | 1*150+1*75 | 220 | 0 | 0 | Gas shortage
113 | Sirajgonj Unit-3 225MW |  | NWPGCL | 1*141 | 141 | 84 | 2281300 | FGMO
| Sirajgonj Unit-4 414 MW(Gas) |  | SNWPGCL | 1*282 | 282 | 0 | 0 | On test
114 | Santahar Peaking |  | PDB | 6*8.7 | 50 | 31 | 84846
115 | Bogra (GBB) |  | RPP | 6*4 | 22 | 22 | 423840
116 | Bogra (EPL) |  | RPP | 5*3.3+5*2 | 10 | 5 | 94320 | Engine problem
117 | Ullapara (Summit) |  | SIPP, REB | 4*2.90 | 11 | 8 | 171540 | Engine problem
118 | Rajlanka 52 MW |  | IPP | 6*8.92 | 52 | 52 | 391200
119 | Chapainawabganj-100 MW |  | PDB | 12*8.924 | 104 | 50 | 98312 | Low demand
| Rajshahi Area Total |  |  |  | 1546 | 573 | 10422617
120 | Barapukuria Unit-1 |  | PDB | 1*125 | 85 | 0 | 0 | Under overhauling
| Barapukuria Unit-2 |  | PDB | 1*125 | 85 | 0 | 0 | Coal shortage
121 | Barapukuria Unit-3 |  | PDB | 1*275 | 274 | 235 | 4682500
122 | Rangpur GT |  | PDB | 1*20 | 20 | 0 | 0 | Reserve
123 | Saidpur GT |  | PDB | 1*20 | 20 | 0 | 0 | Reserve
| Rangpur Area Total |  |  |  | 484 | 235 | 4682500
| Total |  |  |  | 16742 | 8441 | 159874620
| Eastern Grid Total |  |  |  | 12041 | 6388 | 121845593
| Western Grid Total |  |  |  | 4701 | 2053 | 38029027
| National Grid Total |  |  |  | 16742 | 8441 | 159874620
*Data collected from respective power station over telephone.
Executive Engineer
Network Operation Division

## P3
MAXIMUM LOAD SERVED BY DIFFERENT GRID SUB-STATIONS
Date: | 2018-11-20 | [5 empty] | QF-LDC-09
(a) ENTIRE EASTERN GRID : |  |  | 5547 | MW | (b) ENTIRE WESTERN GRID : |  |  | 2441 | MW
i) Dhaka area |  |  | 3087 | MW | i) Khulna area |  |  | 939 | MW
ii) Chittagong area |  |  | 911 | MW | ii) Rajshahi area |  |  | 801 | MW
iii) Comilla area |  |  | 688 | MW | iii) Barisal area |  |  | 198 | MW
iv) Mymensingh area |  |  | 548 | MW | iv) Rangpur area |  |  | 503 | MW
v) Sylhet area |  |  | 313 | MW
| SYSTEM TOTAL DEMAND ( a + b ) = |  |  | 7988 | MW
MAXIMUM LOAD SERVED BY DIFFERENT SUB-STATIONS
Sub-station | Load (MW) | Hour | Sub-station | Load (MW) | Hour | Sub-station | Load (MW) | Hour
Siddhirganj | 106 | 1500 | Netrokona | 56 | 1800 | Goalpara | 20 | 1830
Munsiganj | 74 | 1930 | Jamalpur | 82 | 1800 | Central s/s | 36 | 1800
Sonargaon | 35 | 2200 | Sherpur | 56 | 1800 | Noapara | 69 | 2000
Shyampur | 160 | 1000 | Srimongal | 23 | 1800 | Jessore | 98 | 1800
Bhulta | 161 | 1900 | Shahjibazar | 82 | 1930 | Jhenida | 69 | 1830
Madanganj | 44 | 100 | Fenchuganj | 27 | 1900 | Bottail | 82 | 1800
Shitalakhya | 89 | 1100 | Kulawara | 28 | 1800 | G.K Project | 32 | 1830
Rahim steel | 20 | 1500 | Sylhet | 88 | 1800 | Faridpur | 112 | 2000
Matuail | 89 | 900 | Chatak | 20 | 1800 | Madaripur | 86 | 2000
Ghorasal | 62 | 1830 | Sunamganj | 23 | 2000 | Gopalganj | 55 | 1930
Narsingdi | 85 | 2000 | Biani Bazar | 29 | 1900 | Bagerhat | 64 | 1930
Haripur (SBU) | 96 | 900 | Comilla (S) | 120 | 1800 | Mongla | 34 | 100
Ullon | 59 | 1800 | Comilla(N) | 81 | 2100 | Satkhira | 63 | 2000
Hasnabad | 160 | 1900 | Chandpur | 78 | 2000 | Gallamari | 34 | 1800
Magbazar | 94 | 1600 | Feni | 88 | 1900 | Magura | 34 | 1800
Maniknagar | 80 | 1200 | Chowmuhani | 130 | 1930 | Chuadanga | 64 | 1800
Bangabhaban | 24 | 1300 | Ashuganj | 40 | 1900 | Barisal | 86 | 1830
Narinda | 66 | 2000 | Daudkandi | 80 | 1830 | Patuakhali | 62 | 2000
Dhanmondi | 95 | 1300 | B.Baria | 86 | 1830 | Bhandaria | 36 | 2000
Lalbag | 80 | 1300 | Ramganj | 23 | 1800 | Ishurdi | 40 | 1800
Madartek | 41 | 1800 | Madunaghat | 48.5 | 1800 | Ruppur Paromanobik | 1 | 100
Mirpur | 78 | 1000 | Hathazari | 69 | 1800 | Natore | 79 | 1800
Kalyanpur | 81 | 1800 | Khulshi | 170 | 1400 | Bogra | 166 | 1830
Gulshan | 90 | 1800 | Halishahar | 108 | 1800 | Noagaon | 77 | 1930
Uttara | 63 | 1800 | Baraulia | 148 | 1100 | Rajshahi | 97 | 1830
Uttara(New) | 6 | 1800 | Sikalbaha | 27 | 2000 | C.Nawabganj | 48 | 1830
Kamrangirchar | 64 | 1300 | Dohazari | 66 | 1800 | Amnura | 27 | 1900
Savar | 104 | 1800 | Cox'sbazar | 57 | 1800 | Pabna | 72 | 1800
Bhasantec | 121 | 1800 | Chandraghona | 20 | 1700 | Shahjadpur | 64 | 1800
Agargaon | 140 | 1300 | Kaptai | 3.5 | 1800 | Serajganj | 66 | 1900
Satmosjid | 69 | 1800 | A. Khaer Stl. | 8 | 1000 | Niyamatpur | 36 | 1800
Tongi | 89 | 1900 | Bakulia | 78 | 1800 | Joypurhat | 41 | 1800
Kabirpur | 153 | 1700 | Julda | 20 | 700 | Rangpur | 97 | 1400
Basundhara | 95 | 1800 | TK chemical | 3.2 | 1200 | Lalmonirhat | 68 | 1800
Manikganj | 58 | 1830 | Modern Steel | 15 | 1200 | Saidpur | 97 | 1800
Joydevpur | 168 | 1830 | Shahmirpur | 20 | 1800 | Purbasadipur | 70 | 1830
New Tongi | 88 | 1800 | Khagrachhari | 14 | 1930 | Thakurgaon | 51 | 1830
Korda | 225 | 2000 | Matarbari | 12.5 | 1800 | Palashbari | 75 | 1800
Dhamrai | 36 | 1800 | Baroiar Hat | 19 | 1830 | Barapukuria | 38 | 1900
Tangail | 120 | 1900 | Rangamati | 8 | 1800 | Panchagar | 34 | 1800
Mymensing | 176 | 1800 | Abul Khair 230 | 199 | 1000
Kishorganj | 70 | 1830 | BSRM | 104 | 1900
Sub Divisional Engineer |  |  | Executive Engineer |  |  | Superintendent Engineer
Network Operation Division |  |  | Network Operation Division |  |  | Load Despatch Circle
(1) Honbl. State Minister |  |  | (8) Executive Director (O & M) PGCB. |  |  | (18) C.E. Transmission (1 & 2) PGCB.
Ministry of Power,Energy & Mineral |  |  | (9) Member,Generation,PDB. |  |  | (19) S.E. System Protection,PGCB.
Resources, GOB. |  |  | (10) Member,Distribution,PDB. |  |  | (20) Director,Public Relation,PDB.
(2) Secy (Power Divn.)Ministry of |  |  | (11) Member,Transmission & |  |  | (21) Director Program, PDB.
Power,Energy & Mineral Resources. |  |  | System Operation,PDB. |  |  | (22) S.E. Consumer Affairs,PDB.
(3) Director General,Power cell |  |  | (12) Member,P&D,PDB. |  |  | (23) Director,Project Planning,PDB.
(4) Chairman,BERC |  |  | (13) C.E (P & D), PGCB. |  |  | (24) Director,System Planning,PDB.
(5) Chairman, BPDB. |  |  | (14) G.M. Commercial Operation |  |  | (25) Executive Eng.IMD.
(6) Managing Director, PGCB. |  |  | (15) C.E. Generation,PDB. |  |  | (26) Executive Eng. EMD.

## Voltage
MAXIMUM & MINIMUM VOLTAGES OF DIFFERENT GRID SUB-STATIONS:
Date: | 2018-11-20
Sub-Station | Maxm | Hour | Minm | Hour | Sub-Station | Maxm | Hour | Minm | Hour
| Voltage |  | Voltage |  |  | Voltage |  | Voltage
400 KV | KV |  | KV |  |  | KV |  | KV
Bibiyana | 397 | 22:00 | 388 | 11:00 | Kaliakoir | 379 | 24:00 | 369 | 10:00
Bheramara | 408 | 4:00 | 398 | 18:00 | Bhulta | 395 | 24:00 | 384 | 10:00
Ashuganj(N) | 393 | 4:00 | 385 | 11:00
230 KV | KV |  | KV |  | 230 KV | KV |  | KV
Ghorasal | 230 | 1:00 | 230 | 1:00 | Hathazari | 223 | 19:00 | 216 | 11:00
Ishurdi | 237 | 24:00 | 224 | 8:00 | Megnaghat | 230 | 1:00 | 223 | 13:00
Ashuganj | 237 | 1:00 | 233 | 22:00 | Fenchuganj | 240 | 19:00 | 234 | 14:00
Serajganj | 230 | 3:00 | 220 | 19:30 | Siddhirganj | 228 | 2:00 | 222 | 11:00
Baghabari | 233 | 24:00 | 224 | 18:30 | Maniknagar | 226 | 23:00 | 220 | 15:00
Barapukuria | 234 | 15:00 | 226 | 18:00 | Old Airport | 226 | 3:00 | 219 | 10:00
Bogra | 234 | 13:00 | 218 | 18:30 | Barisal | 232 | 9:00 | 222 | 21:00
Khulna South | 240 | 17:00 | 222 | 8:00 | AKSML | 222 | 19:00 | 211 | 11:00
Rampura | 225 | 4:00 | 220 | 10:00 | BSRM | 224 | 20:00 | 217 | 10:00
Haripur | 226 | 24:00 | 220 | 10:00 | Bibiyana | 237 | 24:00 | 230 | 10:00
Hasnabad | 226 | 1:00 | 220 | 10:00 | Bhulta | 228 | 24:00 | 221 | 10:00
Aminbazar | 227 | 3:00 | 220 | 11:00 | Ashuganj (S) | 236 | 1:00 | 232 | 11:00
Tongi | 224 | 5:00 | 218 | 9:00 | Kaliakoir | 231 | 24:00 | 223 | 10:00
Comilla (N) | 234 | 18:00 | 228 | 11:00
132 kV | KV |  | KV |  | 132 kV | KV |  | KV
Siddhirganj | 132 | 300 | 128 | 1000 | Ramganj | 132 | 1700 | 130 | 2100
Munsiganj | 136 | 1800 | 129 | 100 | Madanhat | 133 | 1830 | 128 | 1000
Megnaghat | 131 | 2200 | 129 | 500 | Hathazari | 133 | 1900 | 128 | 1100
Shyampur | 129 | 700 | 123 | 1000 | Khulshi | 130 | 1900 | 120 | 1000
Bhulta | 132 | 2200 | 129 | 800 | Halishahar | 133 | 1900 | 127 | 800
Madanganj | 138 | 2200 | 130 | 700 | Baraulia | 131 | 1830 | 125 | 1100
Shitalakhya | 138 | 1830 | 129 | 1000 | Sikalbaha | 132 | 1800 | 127 | 1000
Rahim steal | 133 | 1800 | 128 | 1000 | Dohazari | 130 | 1800 | 125 | 1200
Matuail | 133 | 100 | 127 | 900 | Cox'sbazar | 125 | 900 | 122 | 300
Ghorasal | 138 | 2300 | 135 | 100 | Chandraghona | 133 | 1830 | 128 | 1000
Narsinghdi | 138 | 100 | 136 | 500 | Kaptai | 134 | 1800 | 128 | 1200
Haripur (SBU) | 133 | 1700 | 129 | 1000 | A. Khaer Stl. | 135 | 900 | 125 | 1300
Ullon | 134 | 600 | 129 | 1200 | Bakulia | 130 | 1800 | 125 | 1000
Hasnabad | 135 | 1800 | 128 | 1000 | Julda | 132 | 1900 | 125 | 1100
Magbazar | 135 | 600 | 129 | 1100 | TK Chemical | 134 | 2000 | 130 | 700
Maniknagar | 135 | 600 | 131 | 1100 | Modern Steel | 131 | 1900 | 125 | 1000
Bangabhaban | 133 | 600 | 126 | 1200 | Shahmirpur | 132 | 1800 | 126 | 700
Narinda | 135 | 500 | 129 | 1200 | Khagrachhari | 131 | 400 | 128 | 1000
Dhanmondi | 134 | 600 | 129 | 1200 | Matarbari | 128 | 1830 | 121 | 900
Lalbag | 133 | 600 | 126 | 1200 | Baroiar Hat | 131 | 300 | 130 | 1000
Madartek | 135 | 500 | 129 | 1200 | Rangamati | 132 | 1900 | 123 | 900
Mirpur | 134 | 600 | 132 | 1200 | Goalpara | 138 | 1700 | 128 | 800
Kalyanpur | 136 | 600 | 133 | 1200 | Central s/s | 137 | 1700 | 125 | 700
Gulshan | 133 | 600 | 128 | 1200 | Noapara | 136 | 1700 | 125 | 700
Uttara | 135 | 600 | 130 | 1200 | Jessore | 136 | 1700 | 123 | 1200
Uttara(New) | 134 | 600 | 130 | 1200 | Jhenida | 134 | 200 | 122 | 1800
Kamrangirchar | 133 | 600 | 126 | 1000 | Bottail | 138 | 1700 | 129 | 1930
Savar | 133 | 1800 | 129 | 1100 | G.K.Project | 140 | 100 | 135 | 1000
Bhasantec | 137 | 500 | 131 | 1200 | Faridpur | 135 | 100 | 127 | 1930
Agargaon | 138 | 400 | 133 | 1600 | Madaripur | 136 | 1700 | 126 | 2100
Satmosjid | 137 | 400 | 132 | 1200 | Gopalganj | 140 | 1700 | 125 | 2000
Tongi | 137 | 2300 | 132 | 900 | Bagerhat | 135 | 1700 | 124 | 1100
Kabirpur | 139 | 1400 | 123 | 100 | Mongla | 135 | 1800 | 125 | 1000
Basundhara | 130 | 400 | 124 | 1100 | Satkhira | 137 | 1700 | 126 | 700
Manikganj | 139 | 2400 | 134 | 1200 | Gallamari | 138 | 1700 | 128 | 700
Joydevpur | 141 | 2100 | 134 | 1300 | Magura | 133 | 1700 | 120 | 100
New Tongi | 137 | 2300 | 132 | 1000 | Chuadanga | 132 | 1700 | 123 | 800
Kodda | 137 | 2100 | 131 | 800 | Barisal | 138 | 100 | 132 | 2100
Dhamrai | 139 | 1400 | 133 | 1600 | Patuakhali | 136 | 1700 | 124 | 1930
Tangail | 140 | 1400 | 134 | 1900 | Bhandaria | 137 | 1700 | 127 | 1930
Mymensing | 137 | 300 | 131 | 2200 | Ishurdi | 141 | 100 | 133 | 1100
Kishorganj | 136 | 100 | 131 | 2100 | Ruppur Paromanobik | 142 | 2300 | 131 | 1930
Netrokona | 137 | 400 | 132 | 2000 | Natore | 138 | 1400 | 130 | 800
Jamalpur | 138 | 1800 | 128 | 2200 | Bogra | 136 | 100 | 128 | 1800
Sherpur | 137 | 1800 | 124 | 2200 | Noagaon | 131 | 2400 | 126 | 2000
Srimongal | 141 | 100 | 140 | 300 | Rajshahi | 135 | 2400 | 126 | 700
Shahjibazar | 140 | 1400 | 138 | 400 | C.Nawabganj | 134 | 1800 | 125 | 800
Fenchuganj | 139 | 2000 | 135 | 300 | Amnura | 131 | 1400 | 124 | 700
Khulawara | 138 | 100 | 135 | 1700 | Pabna | 136 | 100 | 129 | 1100
Sylhet | 137 | 100 | 135 | 1700 | Shahjadpur | 142 | 100 | 136 | 800
Chatak | 137 | 100 | 135 | 1600 | Serajganj | 137 | 2400 | 130 | 1100
Sunamganj | 136 | 100 | 134 | 1600 | Niyamatpur | 133 | 300 | 123 | 2000
Biani Bazar | 138 | 1400 | 135 | 1700 | Joypurhat | 136 | 2400 | 126 | 1800
Cumilla(s) | 131 | 100 | 126 | 1700 | Rangpur | 130 | 400 | 119 | 1800
Cumilla(n) | 140 | 1800 | 133 | 1000 | Lalmonirhat | 129 | 300 | 114 | 1800
Chandpur | 138 | 100 | 134 | 1900 | Saidpur | 131 | 300 | 119 | 1800
Feni | 132 | 1830 | 128 | 1200 | Purbasadipur | 134 | 300 | 122 | 1800
Chowmuhani | 130 | 1100 | 126 | 1830 | Thakurgaon | 128 | 500 | 112 | 1800
Ashuganj | 140 | 1800 | 140 | 700 | Palashbari | 130 | 200 | 119 | 1830
Daudkandi | 134 | 1800 | 130 | 1000 | Barapukuria | 134 | 500 | 126 | 1800
B.Baria | 139 | 900 | 137 | 1700 | Panchagar | 126 | 300 | 109 | 1800

## L-Curve
Date | 2018-11-20
.
TIME | E-W INT.(Export) | EAST GRID | WEST GRID | TOTAL |  |  | DAILY LOAD CURVE
0:00 | 440 | 4757 | 1375 | 6132 |  |  |  | QF-LDC-12
0:30 | 395 | 4666.5 | 1351.5 | 6018 | Date: | 2018-11-20
1:00 | 350 | 4576 | 1328 | 5904
1:30 | 325 | 4458 | 1311 | 5769
2:00 | 300 | 4340 | 1294 | 5634
2:30 | 285 | 4248.5 | 1291.5 | 5540 | [5 empty] | Gen. at Eve. Peak | 8441 | 8441 MW (19:00 )
3:00 | 270 | 4157 | 1289 | 5446 | [6 empty] | 19:00
3:30 | 255 | 4098.5 | 1267.5 | 5366 | [5 empty] | Gen. at Day Peak | 6824.7 | 6824.7 MW (12:00 )
4:00 | 240 | 4040 | 1246 | 5286 | [6 empty] | 12:00
4:30 | 260 | 4030.5 | 1226.5 | 5257 | [5 empty] | Highest Generation | 8441
5:00 | 280 | 4021 | 1207 | 5228 | [6 empty] | 19:00
5:30 | 320 | 4139.5 | 1208 | 5347.5
6:00 | 360 | 4258 | 1209 | 5467
6:30 | 395 | 4361.3 | 1221.5 | 5582.8
7:00 | 430 | 4464.6 | 1234 | 5698.6
7:30 | 447 | 4615.95 | 1272.5 | 5888.45
8:00 | 464 | 4767.3 | 1311 | 6078.3
8:30 | 382 | 4843.2 | 1359.5 | 6202.7
9:00 | 300 | 4919.1 | 1408 | 6327.1
9:30 | 220 | 4892.95 | 1446 | 6338.95
10:00 | 140 | 4866.8 | 1484 | 6350.8
10:30 | 140 | 4927.45 | 1506.5 | 6433.95
11:00 | 140 | 4988.1 | 1529 | 6517.1
11:30 | 140 | 5116.4 | 1554.5 | 6670.9
12:00 | 140 | 5244.7 | 1580 | 6824.7
12:30 | 145 | 5190.7 | 1632.5 | 6823.2
13:00 | 150 | 5136.7 | 1685 | 6821.7
13:30 | 155 | 5040.55 | 1631.5 | 6672.05
14:00 | 160 | 4944.4 | 1578 | 6522.4
14:30 | 135 | 4940.95 | 1573.5 | 6514.45
15:00 | 110 | 4937.5 | 1569 | 6506.5
15:30 | 105 | 4934.85 | 1577.5 | 6512.35
16:00 | 100 | 4932.2 | 1586 | 6518.2
16:30 | 120 | 5073.65 | 1666 | 6739.65
17:00 | 140 | 5215.1 | 1746 | 6961.1
17:30 | 350 | 5766.05 | 1931.5 | 7697.55
18:00 | 560 | 6317 | 2117 | 8434
18:30 | 570 | 6352.5 | 2085 | 8437.5
19:00 | 580 | 6388 | 2053 | 8441
19:30 | 640 | 6407 | 1967 | 8374
20:00 | 760 | 6449 | 1866 | 8315 |  |  |  | Executive Engineer
20:30 | 740 | 6288 | 1790 | 8078 |  |  |  | Network Operation Division
21:00 | 720 | 6127 | 1714 | 7841
21:30 | 680 | 5886.5 | 1618.5 | 7505
22:00 | 640 | 5646 | 1523 | 7169 |  |  |  |  | Page 6 of 7
22:30 | 580 | 5396 | 1484.5 | 6880.5
23:00 | 520 | 5146 | 1446 | 6592
23:30 | 480 | 4951.5 | 1410.5 | 6362
24:00 | 440 | 4757 | 1375 | 6132
8441 MW (19:00 )
6824.7 MW (12:00 )

## En-Curve
DAILY ENERGY CURVE
Date | 2018-11-20 |  | Energy | 159874620
[10 empty] | 2018-11-20 | [5 empty] | QF-LDC-11
TIME | GAS | HVDC | P.GEN(GAS). | P.GEN(OIL). | COAL | HYDRO | OIL | SHORTAGE | TRIPURA
0:00 | 3582 | 704 | 1372 | 149 | 149 | 75 | 17 | 0 | 84
0:30 | 3552.5 | 635 | 1422 | 90.5 | 149 | 76.5 | 8.5 | 0 | 84 | Date: | 2018-11-20
1:00 | 3523 | 566 | 1472 | 32 | 149 | 78 | 0 | 0 | 84
1:30 | 3488 | 566 | 1372.5 | 32.5 | 149 | 78 | 0 | 0 | 83 | [7 empty] | Total Energy | 159.8746 | Total Energy Gen 159.875 MKWHr Energy Not Served 0.000 MKWHr Energy Requirement 159.875 MKWHr
2:00 | 3453 | 566 | 1273 | 33 | 149 | 78 | 0 | 0 | 82 | [7 empty] | Energy not Served | 0
2:30 | 3400.5 | 565.5 | 1232 | 33 | 149 | 78 | 0 | 0 | 82 | [7 empty] | Energy Requirement | 159.8746
3:00 | 3348 | 565 | 1191 | 33 | 149 | 78 | 0 | 0 | 82
3:30 | 3285 | 565.5 | 1174.5 | 32.5 | 149.5 | 78 | 0 | 0 | 81 | [6 empty] | Shortage
4:00 | 3222 | 566 | 1158 | 32 | 150 | 78 | 0 | 0 | 80
4:30 | 3219.5 | 566 | 1132 | 32.5 | 150 | 78 | 0 | 0 | 79
5:00 | 3217 | 566 | 1106 | 33 | 150 | 78 | 0 | 0 | 78
5:30 | 3325.5 | 566 | 1119 | 33 | 150 | 78 | 0 | 0 | 76
6:00 | 3434 | 566 | 1132 | 33 | 150 | 78 | 0 | 0 | 74
6:30 | 3486.5 | 565.5 | 1192 | 33 | 150 | 80.5 | 0 | 0 | 74 |  |  |  |  | Coal
7:00 | 3539 | 565 | 1252 | 33 | 150 | 83 | 0 | 0 | 74
7:30 | 3671 | 565 | 1305 | 32 | 149.5 | 83.5 | 0 | 0 | 76 |  |  |  | Oil |  |  |  | ,
8:00 | 3803 | 565 | 1358 | 31 | 149 | 84 | 0 | 0 | 78
8:30 | 3688.5 | 592.5 | 1471.5 | 113 | 159.5 | 84 | 0 | 0 | 81
9:00 | 3574 | 620 | 1585 | 195 | 170 | 84 | 0 | 0 | 84
9:30 | 3520.5 | 665 | 1527 | 266.5 | 175 | 84 | 0 | 0 | 84
10:00 | 3467 | 710 | 1469 | 338 | 180 | 84 | 0 | 0 | 84
10:30 | 3484.5 | 710 | 1489.5 | 376.5 | 189.5 | 84 | 0 | 0 | 81
11:00 | 3502 | 710 | 1510 | 415 | 199 | 84 | 0 | 0 | 78
11:30 | 3578.5 | 706.5 | 1521.5 | 463 | 217 | 83 | 0 | 0 | 81
12:00 | 3655 | 703 | 1533 | 511 | 235 | 82 | 0 | 0 | 84
12:30 | 3637 | 703 | 1521.5 | 523.5 | 254.5 | 81 | 0 | 0 | 81
13:00 | 3619 | 703 | 1510 | 536 | 274 | 80 | 0 | 0 | 78
13:30 | 3619 | 703 | 1510 | 536 | 274 | 80 | 0 | 0 | 78
14:00 | 3619 | 703 | 1510 | 536 | 274 | 80 | 0 | 0 | 78
14:30 | 3523.5 | 703.5 | 1481 | 510.5 | 274.5 | 80 | 0 | 0 | 75
15:00 | 3428 | 704 | 1452 | 485 | 275 | 80 | 0 | 0 | 72
15:30 | 3474.5 | 704 | 1445 | 438.5 | 275 | 78 | 6 | 0 | 84
16:00 | 3521 | 704 | 1438 | 392 | 275 | 76 | 12 | 0 | 96
16:30 | 3586 | 704 | 1392 | 544 | 275 | 77 | 55.5 | 0 | 104
17:00 | 3651 | 704 | 1346 | 696 | 275 | 78 | 99 | 0 | 112
17:30 | 3701 | 704 | 1481.5 | 1175.5 | 275 | 75 | 169.5 | 0 | 116
18:00 | 3751 | 704 | 1617 | 1655 | 275 | 72 | 240 | 0 | 120
18:30 | 3796 | 704 | 1689 | 1589.5 | 255 | 72 | 214 | 0 | 118
19:00 | 3841 | 704 | 1761 | 1524 | 235 | 72 | 188 | 0 | 116
19:30 | 4067 | 704 | 1859 | 1185 | 205 | 72 | 164 | 0 | 118
20:00 | 4069 | 704 | 2001 | 1072 | 171 | 72 | 108 | 0 | 118
20:30 | 4070 | 704 | 1981 | 886.5 | 160.5 | 72 | 89 | 0 | 115
21:00 | 4071 | 704 | 1961 | 701 | 150 | 72 | 70 | 0 | 112
21:30 | 3985 | 704 | 1923.5 | 505 | 150 | 73.5 | 56 | 0 | 108
22:00 | 3899 | 704 | 1886 | 309 | 150 | 75 | 42 | 0 | 104
22:30 | 3798 | 704 | 1761 | 264.5 | 149.5 | 75 | 29.5 | 0 | 99
23:00 | 3697 | 704 | 1636 | 220 | 149 | 75 | 17 | 0 | 94
23:30 | 3639.5 | 704 | 1504 | 184.5 | 149 | 75 | 17 | 0 | 89 | Max Temp. in Dhaka |  | 28.7° C
24:00 | 3582 | 704 | 1372 | 149 | 149 | 75 | 17 | 0 | 84
Executive Engineer
Network Operation Division
Page 5 of 7
GAS
Oil
HVDC
COAL
HYDRO
Total Energy Gen 159.875 MKWHr Energy Not Served 0.000 MKWHr Energy Requirement 159.875 MKWHr
Note on W13: Author:

## Generation
2018-11-20
Si No | Unit | 1:00 | 2:00 | 3:00 | 4:00 | 5:00 | 6:00 | 7:00 | 8:00 | 9:00 | 10:00 | 11:00 | 12:00 | 13:00 | 14:00 | 15:00 | 16:00 | 17:00 | 18:00 | 18:30 | 19:00 | 19:30 | 20:00 | 21:00 | 22:00 | 23:00 | 24:00 | KWH
1 | Kaptai Unit-1, 2 & 3 | 78 | 78 | 78 | 78 | 78 | 78 | 83 | 84 | 84 | 84 | 84 | 82 | 80 | 80 | 80 | 76 | 78 | 42 |  | 42 | 42 | 42 | 42 | 45 | 45 | 45 | 1634647
2 | Kaptai Unit-4 & 5 | [17 empty] | 30 |  | 30 | 30 | 30 | 30 | 30 | 30 | 30 | 201000
3 | Chattogram ST-1 (Raozan) | 150 | 150 | 150 | 150 | 150 | 150 | 150 | 150 | 150 | 150 | 150 | 150 | 150 | 150 | 150 | 150 | 150 | 150 |  | 150 | 150 | 150 | 150 | 150 | 150 | 150 | 3500000
4 | Chittgong ST-2 (Raozan) | [16 empty] | 10 | 10 |  | 60 | 80 | 80 | 80 | 80 | 80 | 80 | 500000
5 | Raozan 25 MW (RPCL) | [8 empty] | 8 | 8 | 8 | 8 | 8 | 8 | 8 | 8 | 8 | 25 |  | 25 | 25 | 25 | 8 | 0 | 0 |  | 155160
| Teknaf Solartech 20MW | [5 empty] | 0 | 2.6 | 9.8 | 13.9 | 17.1 | 17.1 | 19.5 | 19.5 | 12 | 9.3 | 3.8 | 0.1 | 0 | [8 empty] | 115560
6 | Sikalbaha 225MW (Gas) | 201 | 201 | 201 | 202 | 213 | 214 | 201 | 221 | 202 | 202 | 202 | 226 | 202 | 202 | 202 | 200 | 200 | 200 |  | 201 | 201 | 201 | 201 | 202 | 200 | 201 | 4507152
7 | Sikalbaha 225MW (Oil)
8 | Sikalbaha ST 60MW
9 | Sikalbaha GT 150MW (Gas) | 130 | 130 | 130 | 130 | 130 | 135 | 130 | 150 | 130 | 130 | 132 | 132 | 130 | 132 | 131 | 132 | 130 | 130 |  | 131 | 130 | 130 | 131 | 131 | 130 | 130 | 3218616
10 | Sikalbaha GT 150MW (Oil)
| Dohazari Peaking | [16 empty] | 10 | 51 |  | 51 | 51 | 51 | 42 | 34 | 17 | 17 | 277485
12 | Hathazari peaking | [16 empty] | 5 | 32 |  | 8 | 8 | 8 | 8 | 8 | 0 |  | 79240
Daudkandi bangla trak
14 | Daudkandi Peaking 52MW
15 | Siddhirgonj ST 210MW
16 | Siddhirgonj GT Unit-1& 2 | [11 empty] | 62 | 62 | 32 | 32 | 37 | 82 | 100 |  | 97 | 164 | 180 | 191 | 185 | 160 | 121 | 1367000
17 | Siddhirganj CCPP-335 MW | 120 | 110 | 120 | 120 | 120 | 120 | 160 | 229 | 230 | 180 | 180 | 180 | 180 | 120 | 120 | 120 | 120 | 225 |  | 225 | 225 | 228 | 230 | 230 | 150 | 150 | 4030856
18 | Summit Gazipur -2 | 12 | 12 | 12 | 12 | 12 | 12 | 12 | 10 | 10 | 10 | 13 | 37 | 42 | 45 | 40 | 20 | 40 | 148 |  | 102 | 27 | 27 | 14 | 15 | 15 | 12 | 732650
19 | Ashuganj 195MW Modular | 8 | 8 | 8 | 8 | 8 | 8 | 8 | 16 | 16 | 8 | 8 | 8 | 8 | 8 | 8 | 8 | 8 | 8 |  | 8 | 8 | 8 | 8 | 8 | 8 | 8 | 217454
20 | Ghorasal ST: Unit-1,2 | 37 | 37 | 37 | 37 | 37 | 37 | 37 | 37 | 37 | 37 | 37 | 37 | 37 | 37 | 37 | 37 | 37 | 37 |  | 37 | 37 | 37 | 37 | 37 | 37 | 37 | 866000
21 | Ghorasal GT: Unit-3
22 | Ghorasal GT: Unit-4 | 251 | 251 | 251 | 252 | 261 | 262 | 264 | 261 | 263 | 258 | 254 | 253 | 250 | 252 | 250 | 250 | 250 | 249 |  | 251 | 250 | 250 | 250 | 250 | 251 | 251 | 6094000
23 | Ghorasal ST: Unit-5
24
25 | Ghorasal ST: Unit-7 | 250 | 250 | 250 | 250 | 250 | 379 | 380 | 380 | 350 | 320 | 320 | 350 | 350 | 300 | 300 | 300 | 380 | 380 |  | 380 | 380 | 380 | 380 | 365 | 300 | 280 | 7779136
26
28 | Ashuganj ST: Unit- 3 | 100 | 100 | 100 | 100 | 100 | 100 | 100 | 100 | 100 | 100 | 100 | 100 | 100 | 100 | 100 | 100 | 100 | 100 |  | 100 | 120 | 120 | 120 | 120 | 120 | 120 | 2560474
29 | Ashuganj ST: Unit- 4 | 100 | 100 | 100 | 100 | 100 | 100 | 100 | 100 | 100 | 100 | 100 | 100 | 100 | 100 | 100 | 100 | 100 | 100 |  | 120 | 120 | 120 | 120 | 120 | 120 | 120 | 2513330
30 | Ashuganj ST: Unit- 5 | 115 | 115 | 110 | 100 | 100 | 100 | 100 | 100 | 100 | 100 | 100 | 100 | 100 | 100 | 100 | 100 | 100 | 100 |  | 100 | 100 | 100 | 110 | 110 | 110 | 110 | 2484464
32 | Ashuganj Engines TSK | 40 | 40 | 10 | 10 | 10 | 10 | 21 | 40 | 40 | 40 | 40 | 40 | 37 | 37 | 37 | 37 | 37 | 37 |  | 37 | 37 | 40 | 40 | 40 | 40 | 37 | 783648
33 | Ashuganj CCPP 225 MW | 227 | 193 | 184 | 182 | 184 | 204 | 195 | 202 | 182 | 183 | 213 | 193 | 183 | 182 | 183 | 184 | 184 | 185 |  | 186 | 185 | 184 | 184 | 184 | 184 | 183 | 4681000
34 | Ashuganj CCPP(South) | 316 | 312 | 298 | 268 | 272 | 300 | 320 | 342 | 305 | 305 | 312 | 320 | 305 | 287 | 287 | 301 | 301 | 301 |  | 301 | 301 | 301 | 301 | 300 | 300 | 301 | 7421500
Ashuganj CCPP(North)
35 | Ashuganj (Precision) 55MW | 5 | 5 | 5 | 5 | 5 | 5 | 5 | 5 | 5 | 5 | 5 | 5 | 5 | 5 | 5 | 5 | 5 | 5 |  | 5 | 5 | 5 | 5 | 5 | 5 | 5 | 151680
36 | Chandpur CCPP | 90 | 90 | 85 | 50 | 50 | 50 | 50 | 50 | 30 | 30 | 30 | 30 | 30 | 30 | 30 | 30 | 30 | 30 |  | 30 | 90 | 90 | 90 | 88 | 88 | 87 | 1286990
37 | Tongi GT
38 | Haripur GT: Unit-1, 2 | [13 empty] | 40 | 40 | 40 | 40 | 40 |  | 40 | 40 | 40 | 40 | 40 | 40 | 24 | 405990
39 | Haripur 412 MW CCPP | 243 | 241 | 233 | 230 | 235 | 265 | 255 | 249 | 259 | 232 | 241 | 246 | 240 | 230 | 240 | 295 | 295 | 230 |  | 240 | 265 | 260 | 260 | 260 | 260 | 260 | 6108338
40 | Meghnaghat CCPP 450MW | 350 | 330 | 330 | 330 | 300 | 225 | 225 | 225 | 225 | 225 | 225 | 225 | 225 | 225 | 225 | 225 | 225 | 250 |  | 300 | 300 | 450 | 450 | 450 | 400 | 370 | 6742025
41 | Haripur Power CCPP 360MW | 320 | 327 | 327 | 320 | 277 | 334 | 362 | 357 | 359 | 301 | 300 | 306 | 306 | 285 | 305 | 303 | 344 | 302 |  | 322 | 362 | 362 | 362 | 363 | 363 | 286 | 7710000
42 | Mymensingh RPCL 210MW | 140 | 145 | 165 | 165 | 168 | 170 | 183 | 177 | 162 | 164 | 160 | 161 | 140 | 141 | 141 | 141 | 126 | 127 |  | 127 | 132 | 127 | 128 | 109 | 109 | 109 | 3523320
43 | Haripur NEPC 110MW
44 | Fenchugonj CCPP-1 | 27 | 27 | 27 | 27 | 27 | 27 | 26 | 28 | 27 | 27 | 27 | 27 | 27 | 27 | 26 | 26 | 26 | 26 |  | 26 | 26 | 26 | 26 | 26 | 27 | 27 | 624000
45 | Fenchugonj CCPP-2 | 32 | 32 | 32 | 32 | 32 | 32 | 32 | 32 | 32 | 32 | 32 | 32 | 32 | 32 | 32 | 32 | 54 | 54 |  | 54 | 54 | 54 | 54 | 54 | 54 | 54 | 909320
46 | Shajibazar 330 MW
47 | Shahjibazar GT: Unit- 8, 9 | 68 | 68 | 69 | 68 | 68 | 68 | 69 | 67 | 45 | 54 | 63 | 64 | 64 | 54 | 59 | 64 | 62 | 64 |  | 67 | 68 | 69 | 66 | 38 | 40 | 40 | 1467000
48 | Shahjibazar 86MW | 5 | 5 | 5 | 5 | 5 | 5 | 5 | 5 | 50 | 50 | 50 | 50 | 50 | 30 | 30 | 10 | 0 | 86 |  | 89 | 89 | 89 | 89 | 89 | 40 | 5 | 955200
49 | Shahjibazar (EPL) 50MW | 47 | 20 | 5 | 5 | 5 | 5 | 45 | 43 | 42 | 40 | 38 | 35 | 35 | 38 | 38 | 38 | 35 | 35 |  | 38 | 38 | 38 | 40 | 42 | 43 | 44 | 749520
50 | Sylhet GT 150 MW | 78 | 78 | 78 | 78 | 78 | 77 | 78 | 98 | 78 | 78 | 80 | 100 | 80 | 78 | 80 | 80 | 77 | 79 |  | 77 | 77 | 78 | 77 | 78 | 80 | 78 | 1984460
51 | Sylhet GT 20 MW | [26 empty] | 5000
52 | Sylhet (EPL) 50MW | 47 | 5 | 5 | 5 | 5 | 5 | 27 | 47 | 44 | 43 | 43 | 43 | 43 | 44 | 45 | 45 | 11 | 47 |  | 47 | 48 | 47 | 48 | 47 | 47 | 47 | 817500
53 | Sylhet (Desh) 10MW | [11 empty] | 10 | 10 | 10 | 10 | 10 | 10 | 10 |  | 10 | 10 | 10 | 0 |  |  |  | 100260
54 | Hobiganj 11MW | 8 | 8 | 8 | 8 | 8 | 8 | 8 | 8 | 0 | 8 | 8 | 8 | 8 | 8 | 8 | 8 | 8 | 8 |  | 8 | 8 | 8 | 8 | 8 | 8 | 8 | 187056
55 | Fenchugonj (Barakatullah) 51MW | 5 | 5 | 5 | 5 | 5 | 5 | 5 | 47 | 47 | 47 | 47 | 47 | 47 | 47 | 50 | 50 | 11 | 50 |  | 50 | 50 | 50 | 50 | 50 | 50 | 47 | 816600
56 | Shahjahanulla 25 MW | 24 | 10 | 10 | 10 | 10 | 10 | 10 | 23 | 23 | 24 | 24 | 24 | 24 | 24 | 24 | 24 | 24 | 25 |  | 25 | 25 | 25 | 25 | 3 | 3 | 3 | 522816
57 | Summit Bibiana- 2 | 290 | 285 | 290 | 280 | 300 | 315 | 310 | 300 | 300 | 270 | 310 | 320 | 295 | 245 | 275 | 285 | 290 | 260 |  | 285 | 315 | 275 | 280 | 265 | 265 | 260 | 7387300
58 | Southern 55MW | [15 empty] | 0 | 23 | 55 |  | 55 | 55 | 55 | 55 | 0 | 0 |  | 255000
59 | Sikalbaha (Energis) | [8 empty] | 8 | 8 | 8 | 8 | 19 | 24 | 24 | 24 | 24 | 32 |  | 36 | 40 | 40 | 40 | 40 | 0 | 0 | 357600
60 | Barabkunda (Regent) | 22 | 22 | 22 | 22 | 22 | 22 | 22 | 22 | 22 | 22 | 0 | 0 | 0 | 22 | 22 | 22 | 22 | 22 |  | 22 | 22 | 22 | 22 | 22 | 22 | 22 | 506016
61 | Narshingdi (Doreen) | 19 | 19 | 0 | [6 empty] | 16 | 0 | 0 | 0 | 16 | 16 | 16 | 16 | 16 |  | 16 | 16 | 16 | 16 | 0 | 0 |  | 206244
62 | Tangail (Doreen) 22MW | 20 | 20 | 0 |  |  |  | 20 | 20 | 20 | 20 | 20 | 20 | 20 | 20 | 20 | 20 | 20 | 20 |  | 20 | 20 | 20 | 20 | 20 | 0 | 0 | 340668
63 | Tripura | 84 | 82 | 82 | 80 | 78 | 74 | 74 | 78 | 84 | 84 | 78 | 84 | 78 | 81 | 72 | 96 | 112 | 120 |  | 116 | 118 | 118 | 112 | 104 | 94 | 84 | 2096640
64 | Malancha, Ctg. EPZ (United) | 31 | 33 | 33 | 34 | 35 | 34 | 33 | 10 | 6 | 4 | 8 | 6 | 8 | 2 | 2 | 3 | 10 | 6 |  | 12 | 17 | 19 | 24 | 39 | 41 | 39 | 461280
65 | Feni (Doreen) 22MW | 22 | 22 | 0 |  |  |  | 11 | 19 | 19 | 19 | 19 | 19 | 19 | 19 | 19 | 19 | 22 | 22 |  | 22 | 22 | 22 | 22 | 22 | 22 | 0 | 363816
66 | Feni, Mohipal (Doreen) | 11 | 11 | 11 | 8 | 8 | 8 | 8 | 8 | 8 | 8 | 8 | 8 | 11 | 8 | 8 | 8 | 8 | 11 |  | 11 | 11 | 11 | 11 | 11 | 0 | 0 | 199980
67 | Jangalia (Summit) 33MW | 8 | 8 | 8 | 8 | 8 | 8 | 8 | 10 | 16 | 33 | 33 | 33 | 33 | 33 | 33 | 33 | 33 | 33 |  | 33 | 33 | 33 | 13 | 8 | 0 | 0 | 496200
68 | Summit Cumilla 25MW | 12 | 12 | 12 | 12 | 12 | 12 | 12 | 12 | 12 | 12 | 12 | 15 | 15 | 12 | 12 | 12 | 12 | 21 |  | 21 | 21 | 21 | 21 | 21 | 18 | 15 | 374820
69 | Summit Ashulia | 25 | 25 | 25 | 25 | 25 | 25 | 25 | 25 | 25 | 25 | 25 | 25 | 25 | 25 | 25 | 25 | 25 | 25 |  | 25 | 25 | 25 | 25 | 0 | 0 | 25 | 550000
70 | Summit Madhabdi | 32 | 32 | 32 | 32 | 32 | 32 | 32 | 32 | 32 | 32 | 28 | 28 | 27 | 27 | 27 | 26 | 26 | 26 |  | 26 | 26 | 26 | 26 | 32 | 32 | 30 | 701820
71 | Summit Maona | 25 | 25 | 25 | 25 | 25 | 25 | 25 | 25 | 25 | 25 | 25 | 25 | 25 | 25 | 25 | 25 | 25 | 25 |  | 25 | 25 | 25 | 25 | 25 | 25 | 25 | 623000
72 | Summit Rupganj | 25 | 25 | 25 | 25 | 25 | 25 | 25 | 25 | 25 | 25 | 25 | 25 | 25 | 25 | 25 | 25 | 25 | 25 |  | 17 | 25 | 25 | 25 | 25 | 25 | 25 | 602400
73 | Ghorashal (Regent) | 94 | 94 | 22 | 6 | 6 | 6 | 6 | 6 | 94 | 94 | 94 | 94 | 94 | 94 | 94 | 94 | 94 | 94 |  | 94 | 94 | 94 | 94 | 94 | 52 | 12 | 1648681
76 | Siddhirganj (Desh)
77 | Siddhirganj (Dutch Bangla) | [16 empty] | 1 | 7 |  | 7 | 0 | 0 |  |  |  |  | 14770
78 | Gazipur (RPCL) | [8 empty] | 10 | 40 | 34 | 34 | 25 | 34 | 25 | 34 | 43 | 43 |  | 43 | 43 | 43 | 39 | 34 | 24 | 0 | 521724
79 | Kodda 149MW | [16 empty] | 16 | 16 |  | 0 | [6 empty] | 20160
80 | Jamalpur 95MW | [8 empty] | 7 | 7 | 7 | 7 | 7 | 7 | 7 | 7 | 7 | 64 |  | 79 | 79 | 79 | 40 | 0 |  |  | 340800
81 | Lakdhanvi 52 MW | [16 empty] | 1 | 24 |  | 8 | 0 | [5 empty] | 48662
82 | Madanganj 102MW | [16 empty] | 2 | 38 |  | 34 | 0 | [5 empty] | 87792
83 | Pagla (DPA )
84 | B.Baria (Aggreko) 85MW | 50 | 5 | 5 | 5 | 5 | 5 | 5 | 50 | 50 | 50 | 50 | 50 | 50 | 30 | 31 | 30 | 10 | 85 |  | 85 | 85 | 85 | 85 | 85 | 40 | 5 | 87792
85 | Keraniganj (Powerpac) 100MW | [15 empty] | 0 | 6 | 10 |  | 0 | 0 | 0 |  |  |  |  | 29000
86 | Meghnaghat CCPP(Summit)
87 | Meghnaghat (IEL) | [15 empty] | 0 | 5 | 7 |  | 7 | 7 | 7 | 7 | 0 | 0 |  | 45120
88 | Ghorashal 78MW (MAX) | [9 empty] | 40 | 40 | 40 | 40 | 40 | 40 | 40 | 40 | 40 |  | 60 | 81 | 82 | 40 | 40 | 40 | 40 | 1042720
90 | Ashuganj (United) 53MW | 5 | 5 | 5 | 5 | 5 | 5 | 5 | 5 | 5 | 5 | 5 | 5 | 5 | 5 | 5 | 5 | 5 | 5 |  | 5 | 5 | 5 | 5 | 5 | 5 | 5 | 120000
91 | Juldah (Acorn) | [16 empty] | 10 | 60 |  | 30 | 30 | 20 | 0 |  |  |  | 106440
92 | Fenchuganj (EPL) 44MW | 51 | 5 | 5 | 5 | 5 | 5 | 5 | 37 | 51 | 51 | 51 | 51 | 51 | 51 | 51 | 51 | 10 | 39 |  | 51 | 51 | 51 | 51 | 51 | 51 | 51 | 881000
93 | Ashuganj (Midland) 51MW | 6 | 6 | 6 | 6 | 6 | 6 | 6 | 6 | 43 | 51 | 51 | 51 | 51 | 51 | 51 | 51 | 51 | 51 |  | 51 | 51 | 51 | 51 | 5 | 5 | 5 | 781517
94 | Gagnagar (Orion) | [8 empty] | 7 | 7 | 16 | 40 | 40 | 40 | 40 | 40 | 50 | 84 |  | 102 | 102 | 102 | 102 | 80 | 68 | 24 | 906768
95 | Patenga 50MW | [8 empty] | 1 | 19 | 50 | 50 | 50 | 50 | 50 | 50 | 50 | 50 |  | 50 | 50 | 50 | 18 | 0 | 0 |  | 555840
96 | Chattogram ECPV 108 MW | [16 empty] | 40 | 96 |  | 22 | 0 | 0 |  |  |  |  | 147840
97 | Katpotti 51 MW | [10 empty] | 6 | 6 | 6 | 6 | 6 | 6 | 6 | 30 |  | 45 | 12 | 6 | 0 |  |  |  | 179952
98 | Bosila 108MW | [8 empty] | 47 | 47 | 47 | 47 | 47 | 47 | 8 | 8 | 21 | 47 |  | 47 | 47 | 8 | 0 | 0 |  |  | 428160
99 | Madanganj-55 MW | [8 empty] | 5 | 15 | 40 | 55 | 55 | 55 | 55 | 55 | 55 | 55 |  | 55 | 55 | 55 | 55 | 55 | 55 | 55 | 784917
100 | Northern 55 MW | [8 empty] | 18 | 18 | 18 | 18 | 18 | 18 | 18 | 18 | 18 | 55 |  | 55 | 55 | 55 | 37 | 17 | 18 | 18 | 423257
101 | Kushiara 163 MW CCPP GT | 100 | 100 | 100 | 100 | 100 | 130 | 163 | 163 | 163 | 100 | 100 | 100 | 100 | 100 | 100 | 100 | 100 | 100 |  | 100 | 100 | 130 | 130 | 100 | 100 | 100 | 3286030
102 | Sarishabari (Solar) | [7 empty] | 0.5 | 1.2 | 1.7 | 2 | 2.2 | 2.2 | 1.4 | 1.2 | 0.4 | 0 | [9 empty] | 12200
103 | Banco Energy 54MW | [8 empty] | 28 | 54 | 54 | 54 | 54 | 54 | 54 | 18 | 18 | 54 |  | 54 | 54 | 36 | 18 | 18 | 18 | 18 | 610560
104 | APR Energy , Keranigonj
105 | Bramhangoan 100 MW (Aggreko)
106 | United Mymensingh PPL | 7 | 7 | 7 | 7 | 7 | 7 | 7 | 7 | 7 | 7 | 7 | 7 | 7 | 7 | 7 | 7 | 60 | 100 |  | 55 | 7 | 7 | 7 | 7 | 7 | 7 | 408000
112 | Aggreko Aurahati 100MW
114 | Summit Gazipur-1 150MW | 13 | 14 | 14 | 13 | 14 | 14 | 14 | 14 | 14 | 15 | 20 | 47 | 46 | 46 | 40 | 15 | 15 | 40 |  | 40 | 33 | 30 | 16 | 15 | 15 | 15 | 597600
115 | Juldah 100 MW Unit-3 | [8 empty] | 13 | 33 | 36 | 36 | 36 | 36 | 36 | 36 | 36 | 76 |  | 100 | 100 | 100 | 100 | 12 | 0 |  | 722880
116 | Chandpur Desh 200MW | [8 empty] | 4 | 17 | 18 | 18 | 27 | 36 | 36 | 18 | 19 | 82 |  | 125 | 90 | 80 | 0 | 0 |  |  | 507840
117 | Midland 150MW | [11 empty] | 6 | 16 | 20 | 15 | 20 | 20 | 38 |  | 45 | 27 | 0 | 0 | 0 |  |  | 187340
118
120 | Eastern Zone Total | 4576 | 4340 | 4157 | 4040 | 4021 | 4258 | 4464.6 | 4767.3 | 4919.1 | 4866.8 | 4988.1 | 5244.7 | 5136.7 | 4944.4 | 4937.5 | 4932.2 | 5215.1 | 6317 |  | 6388 | 6407 | 6449 | 6127 | 5646 | 5146 | 4757 | 121845593
121
122
123 | Khulna 60MW
124 | Khulna (KPCL-1 & 3)
125 | Khulna (KPCL-2) | [15 empty] | 0 | 16 | 16 |  | 16 | 0 | [5 empty] | 44160
126
127 | Khulna (Aggreeco) 55MW
128 | Faridpur Peaking | [16 empty] | 7 | 0 | [8 empty] | 5760
Khulna CCPP 225MW
129 | Labon Chora 105 MW | [15 empty] | 0 | 58 | 105 |  | 105 | 105 | 105 | 53 | 0 |  |  | 452640
130
131
132
133
| Summit Barisal 110 MW | [15 empty] | 0 | 28 | 48 |  | 16 | 0 | [5 empty] | 79970
136 | Barisal GT: Unit-1, 2
137 | Bhola Aggreko 95MW | 11 | 12 | 12 | 12 | 12 | 12 | 12 | 10 | 42 | 42 | 42 | 42 | 42 | 41 | 42 | 41 | 41 | 91 |  | 96 | 96 | 96 | 96 | 96 | 29 | 12 | 1009023
| Bhola CCPP 194MW | 197 | 197 | 195 | 198 | 202 | 204 | 204 | 198 | 154 | 188 | 195 | 195 | 195 | 186 | 190 | 195 | 196 | 195 |  | 194 | 195 | 184 | 194 | 155 | 171 | 176 | 4684508
140 | Bhola (Venture) 33MW | 20 | 19 | 19 | 18 | 18 | 18 | 18 | 16 | 16 | 16 | 16 | 18 | 18 | 19 | 18 | 17 | 19 | 26 |  | 26 | 27 | 27 | 26 | 25 | 25 | 21 | 469700
141 | Bangla Trak Noapara
142 | Noapara (KZA) 40MW | [8 empty] | 8 | 8 | 8 | 8 | 8 | 8 | 8 | 0 | 8 | 40 |  | 40 | 40 | 40 | 40 | 16 | 0 |  | 252000
143 | Gopalganj Peaking | [13 empty] | 0 | 0 | 12 | 38 | 60 |  | 48 | 49 | 49 | 20 | 0 |  |  | 211968
144 | Bheramara GT-1,2,3
145
146 | Bheramara HVDC | 566 | 566 | 565 | 566 | 566 | 566 | 565 | 565 | 620 | 710 | 710 | 703 | 703 | 704 | 704 | 704 | 704 | 704 |  | 704 | 704 | 704 | 704 | 704 | 704 | 704 | 15714181
147 | Bheramara 360 MW
148
149
150 | Barapukuria Unit-1
151 | Barapukuria Unit-2
152 | Barapukuria Unit-3 | 149 | 149 | 149 | 150 | 150 | 150 | 150 | 149 | 170 | 180 | 199 | 235 | 274 | 275 | 275 | 275 | 275 | 275 |  | 235 | 205 | 171 | 150 | 150 | 149 | 149 | 4682500
153 | Baghabari GT 71MW | 60 | 50 | 50 | 50 | 50 | 50 | 50 | 50 | 50 | 50 | 50 | 50 | 50 | 50 | 60 | 60 | 40 | 60 |  | 70 | 70 | 70 | 60 | 60 | 50 | 50 | 1270000
156 | Baghabari GT 100MW
Baghabari Peaking 50MW
157 | Sirajgonj Unit-1 225MW (Gas) | 179 | 179 | 178 | 150 | 150 | 150 | 171 | 189 | 191 | 150 | 160 | 161 | 187 | 169 | 169 | 179 | 183 | 175 |  | 177 | 174 | 174 | 175 | 173 | 174 | 174 | 5411127
158 | Sirajgonj Unit-1 225MW (Oil)
Sirajgonj Unit-2 225MW (Gas)
Sirajgonj Unit-2 225MW (Oil)
159 | Sirajgonj Unit-3 225 MW(Gas) | 114 | 113 | 112 | 93 | 50 | 50 | 52 | 119 | 122 | 80 | 89 | 108 | 148 | 66 | 60 | 60 | 67 | 80 |  | 84 | 109 | 109 | 109 | 109 | 109 | 74 | 2281300
Sirajgonj Unit-3 225 MW(Oil)
160 | Sirajgonj Unit-4 414 MW(Gas)
161 | Bera Peaking
162 | Bogra (GBB) | 22 | 4 | 4 | 4 | 4 | 4 | 4 | 5 | 22 | 22 | 22 | 22 | 22 | 22 | 22 | 22 | 22 | 22 |  | 22 | 22 | 22 | 22 | 22 | 22 | 5 | 423840
163 | Bogra (EPL) | 5 | 0 |  |  |  |  | 3 | 5 | 5 | 5 | 5 | 5 | 5 | 5 | 5 | 5 | 5 | 5 |  | 5 | 5 | 5 | 5 | 5 | 5 | 5 | 94320
164 | Ullapara (Summit) | 5 | 5 | 5 | 5 | 5 | 5 | 5 | 5 | 8 | 8 | 8 | 8 | 8 | 8 | 8 | 8 | 8 | 8 |  | 8 | 8 | 8 | 8 | 8 | 8 | 5 | 171540
165 | Amnura 50MW | [17 empty] | 50 |  | 50 | 50 | 50 | 0 | 0 |  |  | 154170
166 | Katakhali (Northern) | [17 empty] | 24 |  | 24 | 0 | 0 |  |  |  |  | 41962
167 | Katakhali Peaking
168 | Santahar Peaking | [16 empty] | 15 | 31 |  | 31 | 31 | 0 | 0 |  |  |  | 84846
169 | Rajlanka 52 MW | [9 empty] | 25 | 25 | 25 | 25 | 25 | 8 | 8 | 8 | 52 |  | 52 | 52 | 52 | 52 | 0 | 0 | 0 | 391200
170 | Chapainawabganj-100 MW | [16 empty] | 8 | 50 |  | 50 | 25 | 0 | 0 |  |  |  | 98312
171
172
173 | Rangpur GT
175 | Saidpur GT
176
177
178
178 | Western Zone Total | 1328 | 1294 | 1289 | 1246 | 1207 | 1209 | 1234 | 1311 | 1408 | 1484 | 1529 | 1580 | 1685 | 1578 | 1569 | 1586 | 1746 | 2117 |  | 2053 | 1967 | 1866 | 1714 | 1523 | 1446 | 1375 | 38029027