## Forecast
[5 empty] | Power Grid Company of Bangladesh Ltd. | [10 empty] | QF-LDC-07
|  |  | Report on forecasted generation & Demand of national grid on | [6 empty] | 2018-11-20 | Tuesday
|  | Date (day): | 2018-11-20 |  | Tuesday
| Probable Maximum |  | Generation : |  | (a) At Day Peak Hour : | 11336 | MW |  |  | (b) At Evening Peak Hour : |  | 11796 | MW
Sl. | [6 empty] | Present | Actual Generation |  | Forecasted Available Gen. on |  | Ev. Peak Gen.Shortage |  | Plants under |  | Probable
No. | Name of the Power Station |  | Fuel | Producer | Installed Capacity |  | Capacity | On | 2018-11-19 | 2018-11-20 | during | for Fuel | for plant. S/D | Shut down (date)/ |  | Start up
[8 empty] | Day Peak | Ev. Peak | Day Peak | Ev. Peak | Limitation | M/C Problem | Remarks |  | Date
[5 empty] | Unit No. X Capacity | MW | MW | MW | MW | MW | MW | MW | MW
1 | Ghorasal ST: Unit-1,2 |  | Gas | PDB | 2*55 | 110 | 85 | 37 | 37 | 37 | 37 |  | 48 | Unit-2 under maint.
| Ghorasal GT: Unit-3 |  | Gas | PDB | 1*210 | 210 | 170 | 0 | 0 | 0 | 0 |  | 170 | Under maint.
| Ghorasal GT: Unit-4 |  | Gas | PDB | 1*210 | 210 | 180 | 251 | 251 | 261 | 261 |  |  | On test.
| Ghorasal ST: Unit-5 |  | Gas | PDB | 1*210 | 210 | 190 | 0 | 0 | 0 | 0 |  | 190 | Gas shortage
2 | Ghorasal ST: Unit-7 |  | Gas | PDB | 1*243+1*122 | 365 | 365 | 300 | 330 | 365 | 365 | 0
3 | Ghorashal 78MW (MAX) |  | Gas | QRPP | 2*40 | 78 | 78 | 0 | 82 | 78 | 78 | 0
4 | Ghorashal (Regent) |  | Gas | IPP | 34*3.35 | 108 | 108 | 52 | 94 | 94 | 94 | 14 |  | Gas shortage
5 | Haripur GT: Unit-1, 2 |  | Gas | SBU, PDB | 2*32 | 64 | 40 | 40 | 40 | 0 | 0 | 40 |  | Gas shortage
6 | Haripur 412 MW CCPP |  | Gas | EGCB | 1*273+1*139 | 412 | 412 | 256 | 240 | 300 | 300 |  | 112 | ST Under maint.
7 | Haripur NEPC 110MW |  | HFO | IPP | 8*15 | 110 | 110 | 0 | 13 | 110 | 110
8 | Haripur Power CCPP 360MW |  | Gas | IPP | 1*235+1*125 | 360 | 360 | 354 | 355 | 360 | 360
9 | Meghnaghat CCPP 450MW |  | Gas | IPP | 2*150+1*150 | 450 | 450 | 425 | 400 | 450 | 450
10 | Meghnaghat (IEL) |  | HFO | QRPP | 12*8.9 | 100 | 100 | 0 | 7 | 100 | 100
11 | Meghnaghat CCPP(Summit) |  | HSD | IPP | 2*110+1*110 | 305 | 305 | 0 | 0 | 0 | 0 |  |  | Reserve
12 | Madanganj 102MW |  | HFO | QRPP | 6*17 | 102 | 100 | 0 | 15 | 100 | 100
13 | Madanganj-55 MW |  | HFO | (IPP) | 3*17.08+1*11.3 | 55 | 55 | 52 | 55 | 55 | 55
14 | Keraniganj (Powerpac) 100MW |  | HFO | QRPP | 8*13.45 | 100 | 100 | 10 | 20 | 100 | 100
15 | Narshingdi (Doreen) |  | Gas | SIPP, REB | 8*2.90 | 22 | 22 | 0 | 19 | 22 | 22
16 | Siddhirgonj ST 210MW |  | Gas | PDB | 1*210 | 210 | 115 | 0 | 0 | 0 | 0 |  | 115 | Gas shortage
17 | Siddhirgonj GT Unit-1& 2 |  | Gas | EGCB | 2*105 | 210 | 210 | 97 | 55 | 0 | 0 |  | 210 | GT-1 under maint.
18 | Siddhirganj (Desh) |  | HSD | QRPP | 96*1.2 | 100 | 100 | 0 | 0 | 100 | 100
19 | Siddhirganj (Dutch Bangla) |  | HFO | QRPP | 12*8.9 | 100 | 100 | 0 | 7 | 100 | 100
20 | Siddhirganj CCPP-335 MW |  | Gas | EGCB | 1*217 | 217 | 217 | 200 | 218 | 217 | 217 | 0
21 | Pagla (DPA ) |  | HSD | QRPP | 100*0.5 | 50 | 50 | 0 | 0 | 0 | 0 | 50 |  | Fuel Shortage
22 | Gagnagar (Orion) |  | HFO | IPP | 12*8.924 | 102 | 102 | 102 | 65 | 102 | 102
23 | Katpotti 51 MW |  | HFO | IPP | 7*7.9 | 51 | 51 | 0 | 30 | 40 | 40 |  | 11 | Engine problem
24 | Banco Energy 54MW |  | HFO | IPP | 3*18 | 54 | 54 | 36 | 54 | 54 | 54
25 | Kodda 149MW |  | HFO | BPDB-RPCL | 9*17.06 | 149 | 149 | 0 | 16 | 133 | 133 |  | 16 | Engine problem
26 | Northern 55 MW |  | HFO | IPP | 3*19.3 | 55 | 55 | 37 | 55 | 55 | 55
27 | Southern 55MW |  | HFO | IPP | 3*19.3 | 55 | 55 | 55 | 36 | 55 | 55
28 | Bosila 108MW |  | HFO | IPP | 12*8.775+1*3.5 | 108 | 108 | 8 | 47 | 47 | 47 |  | 61 | Engine problem
29 | Summit Power,(Madhabdi+Ashulia) |  | Gas | SIPP,REB | 3*3.67+4*8.73 | 80 | 80 | 57 | 57 | 57 | 57 |  | 23 | Engine problem
30 | Summit Maona |  | Gas | SIPP,REB | 4*8.73 | 33 | 33 | 25 | 25 | 25 | 25
31 | Summit Rupganj |  | Gas | SIPP,REB | 4*8.73 | 33 | 33 | 25 | 25 | 25 | 25 |  | 8 | Engine problem
32 | Gazipur (RPCL) |  | HFO | IPP | 6*8.9 | 52 | 52 | 34 | 39 | 43 | 43 |  | 9 | Engine problem
33 | Tongi GT |  | Gas | PDB | 1* 105 | 105 | 105 | 0 | 0 | 0 | 0 | 105 |  | Gas shortage
34 | Summit Gazipur -2 |  | HFO | IPP | 18*17.076 | 300 | 300 | 12 | 45 | 300 | 300
35 | APR Energy , Keranigonj |  | HSD | IPP | 256*1.4 | 300 | 300 | 0 | 0 | 300 | 300
36 | Bramhangoan 100 MW (Aggreko) |  | HSD | IPP | 100 | 100 | 100 | 0 | 0 | 0 | 100
37 | Aggreko Aurahati 100MW |  | HSD | IPP | 0.85*23+0.95*91 | 100 | 100 | 0 | 0 | 100 | 100
38 | Summit Gazipur-1 150MW |  | HFO | IPP | 149 | 149 | 149 | 31 | 50 | 133 | 133 |  | 16 | Engine problem
| Dhaka area Total |  |  |  |  | 6084 | 5848 | 2496 | 2782 | 4318 | 4418 | 209 | 989
39 | Chattogram ST-1 (Raozan) |  | Gas | PDB | 1*210 | 210 | 180 | 150 | 150 | 150 | 150 | 30 |  | Gas shortage
| Chittgong ST-2 (Raozan) |  | Gas | PDB | 1*210 | 210 | 180 | 0 | 0 | 0 | 0 | 180 |  | Gas shortage
40 | Raozan 25 MW (RPCL) |  | HFO | IPP | 3*8.9 | 25 | 25 | 25 | 25 | 25 | 25
41 | Teknaf Solartech 20MW |  | Solar | Teknaf Solartech Energy Ltd. | 20 | 20 | 20 | 18.7 | 0 | 20 | 0
42 | Patenga 50MW |  | HFO | IPP | 8*6.98 | 50 | 50 | 50 | 50 | 50 | 50
43 | Kaptai Hydro: Unit-1,2,3,4, 5 |  | Hydro | PDB | 2*40+3*50 | 230 | 230 | 79 | 73 | 84 | 84 |  | 146 | #2,4 & 5 Under maint.
44 | Sikalbaha ST 60MW |  | Gas | PDB | 1*60 | 60 | 40 | 0 | 0 | 0 | 0 |  | 40 | Under S/D
45 | Sikalbaha 225MW |  | Gas/HSD | PDB | 1*150+1*175 | 225 | 225 | 202 | 201 | 225 | 225
46 | Sikalbaha Peaking GT |  | Gas/HSD | PDB | 1*150 | 150 | 150 | 130 | 130 | 150 | 150
47 | Sikalbaha (Energis) |  | HFO | RPP | 4*12.5+2*11.9+1*3+1*1.5 | 51 | 51 | 8 | 40 | 50 | 50
48 | Hathazari peaking |  | HFO | PDB | 11*8.9 | 98 | 98 | 0 | 45 | 80 | 80
49 | Dohazari Peaking |  | HFO | PDB | 6*17 | 102 | 102 | 0 | 51 | 51 | 51
50 | Juldah (Acorn) |  | HFO | QRPP | 8*13.45 | 100 | 100 | 15 | 40 | 100 | 100
| Juldah 100 MW Unit-3 |  | HFO | IPP | 0 | 0 | 0 | 36 | 100 | 100 | 100 |  |  | On test
51 | Barabkunda (Regent) |  | Gas | SIPP, PDB | 8*2.90 | 22 | 22 | 22 | 22 | 22 | 22
* | Malancha, Ctg. EPZ (United) |  | Gas |  | 5*8.73+3*9.34 |  | 0 | 2 | 8 | 10 | 10
52 | Chattogram ECPV 108 MW |  | HFO | IPP | 16*7 | 108 | 108 | 0 | 45 | 100 | 100
| Chattogram area Total |  |  |  |  | 1661 | 1581 | 737.7 | 980 | 1217 | 1197 | 210 | 186
53 | Ashuganj ST: Unit- 3 |  | Gas | APSCL | 1*150 | 150 | 135 | 120 | 100 | 100 | 100 | 35 |  | Gas shortage
| Ashuganj ST: Unit- 4 |  | Gas | APSCL | 1*150 | 150 | 129 | 144 | 120 | 120 | 120 | 9 |  | Gas shortage
| Ashuganj ST: Unit- 5 |  | Gas | APSCL | 1*150 | 150 | 134 | 135 | 120 | 120 | 120 | 14 |  | Gas shortage
54 | Ashuganj CCPP 225 MW |  | Gas | APSCL | 1*142+1*75 | 221 | 221 | 183 | 170 | 221 | 221
55 | Ashuganj CCPP(North) |  | Gas | APSCL | 1*360 | 360 | 360 | 0 | 0 | 0 | 0 |  | 360 | Under maint.
56 | Ashuganj CCPP(South) |  | Gas | APSCL | 1*360 | 360 | 360 | 301 | 301 | 360 | 360
57 | Ashuganj Engines TSK |  | Gas | APSCL | 14*3.968 | 53 | 45 | 40 | 40 | 40 | 40
58 | Ashuganj (Precision) 55MW |  | Gas | RPP | 15*4 | 55 | 55 | 5 | 5 | 5 | 5 | 50 |  | Gas shortage
59 | Ashuganj (United) 53MW |  | Gas | QRPP | 14*4 | 53 | 53 | 5 | 5 | 5 | 5 | 48 |  | Gas Shortage
60 | Ashuganj 195MW Modular |  | Gas | IPP | 20*9.73+1*16 | 195 | 195 | 8 | 35 | 16 | 16 | 179 |  | Gas Shortage
61 | Ashuganj (Midland) 51MW |  | Gas | IPP | 6*9.34 | 51 | 51 | 6 | 51 | 51 | 51
| Midland 150MW |  | HFO | IPP | 23*7.015 | 0 | 0 | 12 | 12 | 0 | 0 |  |  | On test
62 | B.Baria (Aggreko) 85MW |  | Gas | QRPP | 86*1.10 | 85 | 85 | 5 | 85 | 85 | 85
63 | Daudkandi Peaking 52MW |  | HFO | PDB | 6*8.92 | 52 | 52 | 0 | 0 | 0 | 50
64 | Chandpur CCPP |  | Gas | PDB | 1*106+1*57 | 163 | 163 | 85 | 90 | 90 | 90
| Chandpur Desh 200MW |  | HFO | IPP | 0 | 0 | 0 | 17 | 70 | 150 | 150 |  |  | On test
65 | Feni (Doreen) 22MW |  | Gas | SIPP, PDB | 8*2.90 | 22 | 22 | 16 | 22 | 22 | 22
66 | Feni, Mohipal (Doreen) |  | Gas | SIPP, REB | 4*2.90 | 11 | 11 | 8 | 11 | 11 | 11
** | Tripura |  |  | Imported power | 0 | 160 | 160 | 90 | 118 | 101 | 128
67 | Jangalia (Summit) 33MW |  | Gas | SIPP, PDB | 4*8.73 | 33 | 33 | 0 | 33 | 33 | 33
68 | Lakdhanvi 52 MW |  | HFO | IPP | 6*8.92 | 52 | 52 | 0 | 25 | 52 | 52
69 | Summit Cumilla 25MW |  | Gas | SIPP, PDB | 3*3.67+2*6.97 | 25 | 25 | 10 | 22 | 22 | 22
70 | Daudkandi bangla trak |  | HSD | IPP | 154*1.4 | 200 | 200 | 0 | 0 | 200 | 200
| Cumilla Area Total |  |  |  |  | 2601 | 2541 | 1190 | 1435 | 1804 | 1881 | 335 | 360
71 | Mymensingh RPCL 210MW |  | Gas | IPP | 4*35+1*70 | 210 | 202 | 202 | 186 | 177 | 186 | 16
72 | Tangail (Doreen) 22MW |  | Gas | SIPP, PDB | 8*2.90 | 22 | 22 | 17 | 20 | 20 | 20
73 | Jamalpur 95MW |  | HFO | IPP | 12*8.924 | 95 | 95 | 0 | 79 | 79 | 79 |  | 16 | Engine problem.
74 | Sarishabari (Solar) |  | Solar | IPP | 1*3 | 3 | 3 | 2.1 | 0 | 2 | 0
75 | United Mymensingh PPL |  | HFO | IPP | 200 | 200 | 200 | 7 | 40 | 200 | 200
| Mymensingh Area Total |  |  |  |  | 530 | 522 | 228.1 | 325 | 478 | 485 | 16 | 16
76 | Fenchugonj CCPP-1 |  | Gas | PDB | 2*32+1*33 | 97 | 70 | 26 | 26 | 28 | 28
77 | Fenchugonj CCPP-2 |  | Gas | PDB | 2*35+1*35 | 104 | 90 | 32 | 32 | 63 | 63
78 | Kushiara 163 MW CCPP GT |  | Gas | IPP | 1*109+1*54 | 163 | 163 | 163 | 130 | 163 | 163
79 | Shajibazar 330 MW |  | Gas | PDB | 3*110 | 330 | 330 | 0 | 0 | 0 | 0 |  | 330 | Uner maint. |  | 24/12/2018
80 | Fenchugonj (Barakatullah) 51MW |  | Gas | RPP | 19*2.90 | 51 | 51 | 5 | 50 | 50 | 50
81 | Fenchuganj (EPL) 44MW |  | Gas | RPP | 12*3.3+5*2 | 44 | 44 | 5 | 51 | 44 | 44
82 | Hobiganj 11MW |  | Gas | SIPP, REB | 4*2.90 | 11 | 11 | 8 | 8 | 8 | 8
83 | Shahjibazar GT: Unit- 8, 9 |  | Gas | PDB | 2*35 | 70 | 66 | 60 | 68 | 66 | 66
84 | Shahjibazar 86MW |  | Gas | RPP | 32*2.90 | 86 | 86 | 10 | 89 | 86 | 86
85 | Shahjibazar (EPL) 50MW |  | Gas | RPP | 27*2.0 | 50 | 50 | 35 | 42 | 43 | 43
86 | Sylhet GT 150 MW |  | Gas | PDB | 1*142 | 142 | 142 | 90 | 80 | 100 | 100
87 | Sylhet GT 20 MW |  | Gas | PDB | 1*20 | 20 | 20 | 0 | 20 | 20 | 20
88 | Sylhet (EPL) 50MW |  | Gas | RPP | 27*2 | 50 | 50 | 44 | 47 | 50 | 50
89 | Shahjahanulla 25 MW |  | Gas | SIPP, REB | 3*9.34 | 25 | 25 | 25 | 25 | 25 | 25
90 | Summit Bibiana- 2 |  | Gas | IPP | 1*222+1*119 | 341 | 341 | 310 | 280 | 341 | 341 |  |  | FGMO
91 | Sylhet (Desh) 10MW |  | Gas | RPP | 6*1.95 | 10 | 10 | 0 | 10 | 10 | 10
| Sylhet Area Total |  |  |  |  | 1594 | 1549 | 813 | 958 | 1097 | 1097 | 0 | 330
92 | Bheramara GT-1,2,3 |  | HSD | PDB | 3*20 | 60 | 46 | 0 | 0 | 0 | 32
** | Bheramara (HVDC ) |  | 0 | Imported power | 2*500 | 1000 | 1000 | 705 | 709 | 719 | 719
| Khulna (KPCL-1 & 3) |  | HFO | IPP | 19*6.5 | 0 | 0 | 0 | 0 | 0 | 0 |  |  | Contract expired
93 | Khulna (KPCL-2) |  | HFO | QRPP | 7*17 | 115 | 115 | 0 | 16 | 99 | 99 |  | 16 | Engine problem
94 | Faridpur Peaking |  | HFO | PDB | 8*6.89 | 54 | 54 | 0 | 0 | 0 | 30
95 | Khulna CCPP 225MW |  | HSD | NWPGCL | 1*150+1*75 | 230 | 230 | 0 | 0 | 0 | 0 |  |  | Reserve
96 | Gopalganj Peaking |  | HFO | PDB | 16*6.98 | 109 | 109 | 4 | 52 | 80 | 80
97 | Bheramara 360 MW |  | Gas | NWPGCL | 1*278+1*132 | 410 | 410 | 0 | 0 | 0 | 0 |  | 410 | Under maint.
98 | Noapara (KZA) 40MW |  | HFO | QRPP | 5*8.5 | 40 | 40 | 8 | 40 | 40 | 40
99 | Khulna (Aggreeco) 55MW |  | HSD | QRPP | 71*0.85 | 55 | 0 | 0 | 0 | 0 | 0 |  |  | Contract Expired
100 | Bangla Trak Noapara |  | HSD | IPP | 70*1.4 | 100 | 100 | 0 | 0 | 100 | 100
101 | Labon Chora 105 MW |  | HFO | IPP | 6*18.445 | 105 | 105 | 0 | 105 | 105 | 105
| Khulna Area Total |  |  |  |  | 2278 | 2209 | 717 | 922 | 1143 | 1205 | 0 | 426
102 | Summit Barisal 110 MW |  | HFO | IPP | 7*17.076 | 110 | 110 | 0 | 52 | 110 | 110
103 | Barisal GT: Unit-1, 2 |  | HSD | PDB | 2*20 | 40 | 30 | 0 | 0 | 0 | 30
104 | Bhola (Venture) 33MW |  | Gas | RPP | 1*34.50 | 33 | 33 | 18 | 25 | 27 | 27 |  | 6 | Engine problem
105 | Bhola CCPP 194MW |  | Gas | PDB | 2*63+1*68 | 194 | 194 | 193 | 196 | 194 | 194 |  | 0
106 | Bhola Aggreko 95MW |  | Gas | QRPP | 96*1.10 | 95 | 95 | 12 | 93 | 95 | 95
| Barisal Area Total |  |  |  |  | 472 | 462 | 223 | 366 | 426 | 456 | 0 | 6
107 | Baghabari GT 71MW |  | Gas | PDB | 1*71 | 71 | 71 | 65 | 70 | 70 | 70 |  | 1
| Baghabari GT 100MW |  | Gas | PDB | 1*100 | 100 | 100 | 0 | 0 | 0 | 0 |  | 100 | Under maint.
108 | Baghabari Peaking 50MW |  | HFO | PDB | 6*8.9 | 52 | 52 | 0 | 16 | 0 | 50
109 | Bera Peaking |  | HFO | PDB | 9*8.29 | 71 | 71 | 0 | 41 | 0 | 49
110 | Amnura 50MW |  | HFO | QRPP | 7*7.79 | 50 | 50 | 0 | 50 | 50 | 50
111 | Katakhali (Northern) |  | HFO | QRPP | 6*8.9 | 50 | 50 | 0 | 8 | 50 | 50
112 | Katakhali Peaking |  | HFO | PDB | 6*8.7 | 50 | 50 | 0 | 0 | 0 | 39
113 | Sirajgonj Unit-1 225MW |  | Gas/HSD | NWPGCL | 1*150+1*75 | 210 | 210 | 193 | 174 | 210 | 210 | 0
114 | Sirajgonj Unit-2 225MW |  | Gas/HSD | NWPGCL | 1*150+1*75 | 220 | 220 | 0 | 0 | 0 | 0 | 220 |  | Gas shortage
115 | Sirajgonj Unit-3 225MW |  | Gas/HSD | NWPGCL | 1*141 | 141 | 141 | 113 | 113 | 141 | 141 |  |  | FGMO
116 | Sirajgonj Unit-4 414 MW(Gas) |  | Gas | SNWPGCL | 1*282 | 282 | 282 | 0 | 0 | 0 | 0 |  |  | On test.
117 | Santahar Peaking |  | HFO | PDB | 6*8.7 | 50 | 50 | 0 | 31 | 0 | 31
118 | Bogra (GBB) |  | Gas | RPP | 6*4 | 22 | 22 | 22 | 22 | 22 | 22
119 | Bogra (EPL) |  | Gas | RPP | 5*3.3+5*2 | 20 | 10 | 5 | 3 | 5 | 5 |  | 5 | Engine problem
120 | Ullapara (Summit) |  | Gas | SIPP, REB | 4*2.90 | 11 | 11 | 8 | 11 | 11 | 11
121 | Rajlanka 52 MW |  | HFO | IPP | 6*8.92 | 52 | 52 | 8 | 52 | 52 | 52
122 | Chapainawabganj-100 MW |  | HFO | PDB | 12*8.924 | 104 | 104 | 0 | 60 | 93 | 93
| Rajshahi Area Total |  |  |  |  | 1556 | 1546 | 414 | 651 | 704 | 873 | 220 | 106
123 | Barapukuria Unit-1 |  | Coal | PDB | 1*125 | 125 | 85 | 0 | 0 | 0 | 0 |  | 85 | Under maint.
| Barapukuria Unit-2 |  | Coal | PDB | 1*125 | 125 | 85 | 0 | 0 | 0 | 0 | 85 |  | Coal shortage
124 | Barapukuria Unit-3 |  | Coal | PDB | 1*275 | 274 | 274 | 140 | 149 | 149 | 149 | 125
125 | Rangpur GT |  | HSD | PDB | 1*20 | 20 | 20 | 0 | 17 | 0 | 17
126 | Saidpur GT |  | HSD | PDB | 1*20 | 20 | 20 | 0 | 0 | 0 | 18
| Rangpur Area Total |  |  |  |  | 564 | 484 | 140 | 166 | 149 | 184 | 210 | 85
| Total |  |  |  |  | 17340 | 16742 | 6958.8 | 8585 | 11336 | 11796 | 1200 | 2504
| Usable load at Substation end after deducting Auxiliary use & Transmission loss | [6 empty] | 6545.4059 | 8075 | 10662.5743 | 11095.2475
A. |  | 2018-11-19 | (Yesterday) |  |  |  |  | Monday
1 | Highest Generation : |  |  | 8585 | MW at | 19:00 | hrs | 11 Evening Peak Hour : | [5 empty] | 19:00 | hrs.
2 | Minimum Generation : |  |  | 5306 | MW at | 5:00 | hrs | 12 Max. Demand (Generation end) at evening peak hour : | [5 empty] | 8585 | MW
3 | Day peak Generation : |  |  | 6958.8 | MW at | 12:00 | hrs | 13 Max. Demand (Substation end) at evening peak hour : | [5 empty] | 8075 | MW
4 | Evening peak Generation : |  |  | 8585 | MW at | 19:00 | hrs | 14 Load Shed (Substation end) at evening peak hour : | [5 empty] | 0 | MW
5 | Total Energy Generation : |  | 155.3683 | MKWHr | By Solar | 0.12987 | MKWHr | 15. Area wise Demand (S/S end), Supply (S/S end) & | [5 empty] | 16 Hourly Load Shed during
| By Gas: | 118.1752 | MKWHr |  | By Oil: | 13.6566 | MKWHr | Load Shed (S/S end) at Evening peak hour in MW : | [5 empty] | Evening Peak hours :
| By Coal: | 3.5692 | MKWHr |  | By Hydro: | 1.844 | MKWHr | Area | Demand | Supply |  | Loadshed |  | Time |  | Loadshed
6 | Generation Shortfall : |  | For Fuel Limitation = |  |  | 1200 | MW | Dhaka | 3123 | 3123 |  | 0
|  |  | For Plants S/D or M/C prob = |  |  | 2504 | MW | Chittagong | 947 | 947 |  | 0 |  | 18:00 |  | 0
|  |  | Total = |  |  | 3704 | MW | Khulna | 949 | 949 |  | 0 |  | 18:30 |  | 0
7 | Total Gas Supplied : |  |  | 1082.8 | MMCFD |  |  | Rajshahi | 805 | 805 |  | 0 |  | 19:00 |  | 0
8 | Fuel Cost : | i) Gas : | Taka | 88613795.698 | ii) Oil : | Taka | 90557538.94 | Comilla | 680 | 680 |  | 0 |  | 19:30 |  | 0
|  | iii) Coal : | Taka | 13777112 | Total | Taka | 192948446.638 | Mymensingh | 552 | 552 |  | 0 |  | 20:00 |  | 0
9 | Export Through E-W Interconnectors : |  |  |  | i) Energy | 4.7615 | MKWHr. | Sylhet | 312 | 312 |  | 0 |  | 21:00 |  | 0
| ii) During Peak Demand : |  |  | -610 | MW at | 19:00 | hrs | Barisal | 202 | 202 |  | 0 |  | 22:00 |  | 0
| iii) Maximum : |  |  | -680 | MW at | 18:30 | hrs | Rangpur | 505 | 505 |  | 0 |  | 23:00 |  | 0
10 | Maximum Temperature in Dhaka was |  |  |  | 30.0° C |  |  | Total | 8075 | 8075 |  | 0
B. |  | 2018-11-20 | (Today) |  |  |  | Tuesday |  |  | Probable max. temperature in Dhaka |  |  | 28.2° C
Forecast
1 | Maximum Demand* Evening (Generation end) |  |  |  | 8900 | MW |  | 6 Total Load Shed forecast (Substation end) : |  |  |  |  | 0 | MW
2 | Maximum Generation (Generation end) |  |  |  | 11796 | MW |  | 7 Area wise Load Shed forecast (Substation end) :
3 | Maximum Demand* Day (Generation end) |  |  |  | 7100 | MW
4 | Reserve(Generation end) |  |  |  | 2896 | MW |  | Dhaka | Chittagong | Khulna | Rajshahi | Comilla | Mymensingh | Sylhet | Barisal | Rangpur
5 | Total Energy Generation |  |  |  | 161.069 | MKWHr |  | MW | MW | MW | MW | MW | MW | MW | MW | MW
6 | Actual Minimum Generation up to 8:00 hrs. |  |  |  | 5228 | MW at | 5:00 | 0 | 0 | 0 | 0 | 0 | 0 | 0 | 0 | 0
* Import Through HVDC C/B Interconnector : |  |  |  |  | i) Energy | 15.7527 | MKWHr. | ii) HVDC Flow at Peak Time |  | 709 | MW at | 19:00 | hrs.
* Import Through Comilla C/B Interconnector : |  |  |  |  | i) Energy | 2.2406 | MKWHr. | iii) Maximum HVDC Flow : |  | 710 | MW at | 17:00 | hrs.
*Cost for HVDC, Tripura & Solar energy is not usually included in the total fuel cost.
Water Level of Kaptai Lake at 06:00 hr (ft): |  |  |  |  | (a) Yesterday : | 101.09 |  | (b) Today: | 101 |  | (c) Rule Curve: |  | 107.2
.
|  |  |  | Sub Divisional Engineer | [6 empty] | Executive Engineer
|  |  |  | Network Operation Division | [6 empty] | Network Operation Division

## YesterdayGen
2018-11-19
Plant Name | Ghorasal ST: Unit-1,2 | Ghorasal GT: Unit-3 | Ghorasal GT: Unit-4 | Ghorasal ST: Unit-5 | Ghorasal ST: Unit-7 | Ghorashal (Regent) | Ghorashal 78MW (MAX) | Haripur 412 MW CCPP | Haripur Power CCPP 360MW | Haripur NEPC 110MW | Haripur GT: Unit-1, 2 | Meghnaghat CCPP 450MW | Meghnaghat CCPP(Summit) | Meghnaghat (IEL) | Madanganj 102MW | Madanganj-55 MW | Siddhirganj CCPP-335 MW | Siddhirgonj ST 210MW | Siddhirgonj GT Unit-1& 2 | Siddhirganj (Desh) | Siddhirganj (Dutch Bangla) | Gagnagar (Orion) | Kodda 149MW | Keraniganj (Powerpac) 100MW | Bosila 108MW | Pagla (DPA ) | Katpotti 51 MW | Banco Energy 54MW | Northern 55 MW | Southern 55MW | Narshingdi (Doreen) | Summit Ashulia | Summit Madhabdi | Summit Maona | Summit Rupganj | Gazipur (RPCL) | Tongi GT | Kaptai Unit-1, 2 & 3 | Kaptai Unit-4 & 5 | Chattogram ST-1 (Raozan) | Chittgong ST-2 (Raozan) | Raozan 25 MW (RPCL) | Sikalbaha 225MW (Gas) | Sikalbaha 225MW (Oil) | Sikalbaha GT 150MW (Gas) | Sikalbaha GT 150MW (Oil) | Sikalbaha ST 60MW | Sikalbaha (Energis) | Hathazari peaking | Dohazari Peaking | Juldah (Acorn) | Chattogram ECPV 108 MW | Patenga 50MW | Barabkunda (Regent) | Malancha, Ctg. EPZ (United) | Ashuganj ST: Unit- 3 | Ashuganj ST: Unit- 4 | Ashuganj ST: Unit- 5 | Ashuganj CCPP(North) | Ashuganj CCPP(South) | Ashuganj CCPP 225 MW | Ashuganj 195MW Modular | Chandpur CCPP | Ashuganj Engines TSK | Ashuganj (Precision) 55MW | Ashuganj (United) 53MW | Ashuganj (Midland) 51MW | B.Baria (Aggreko) 85MW | Daudkandi Peaking 52MW | Lakdhanvi 52 MW | Feni (Doreen) 22MW | Feni, Mohipal (Doreen) | Jangalia (Summit) 33MW | Summit Cumilla 25MW | Tripura | Mymensingh RPCL 210MW | Jamalpur 95MW | Tangail (Doreen) 22MW | Sarishabari (Solar) | Fenchugonj CCPP-1 | Fenchugonj CCPP-2 | Fenchugonj (Barakatullah) 51MW | Fenchuganj (EPL) 44MW | Kushiara 163 MW CCPP GT | Shajibazar 330 MW | Shahjibazar GT: Unit- 8, 9 | Shahjibazar 86MW | Shahjibazar (EPL) 50MW | Sylhet GT 150 MW | Sylhet GT 20 MW | Sylhet (EPL) 50MW | Sylhet (Desh) 10MW | Summit Bibiana- 2 | Shahjahanulla 25 MW | Hobiganj 11MW | Daudkandi bangla trak | Summit Gazipur -2 | APR Energy , Keranigonj | Bramhangoan 100 MW (Aggreko) | United Mymensingh PPL | Aggreko Aurahati 100MW | Summit Gazipur-1 150MW | Teknaf Solartech 20MW | Juldah 100 MW Unit-3 | Chandpur Desh 200MW | Midland 150MW | EasternBlank | Bheramara (HVDC ) | Bheramara GT-1,2,3 | Bheramara 360 MW | Khulna (KPCL-1 & 3) | Khulna (KPCL-2) | Khulna CCPP 225MW | Khulna 60MW | Khulna (Aggreeco) 55MW | Faridpur Peaking | Gopalganj Peaking | Noapara (KZA) 40MW | Bhola CCPP 194MW | Bhola (Venture) 33MW | Summit Barisal 110 MW | Barisal GT: Unit-1, 2 | Baghabari GT 100MW | Baghabari GT 71MW | Baghabari Peaking 50MW | Bera Peaking | Chapainawabganj-100 MW | Amnura 50MW | Katakhali (Northern) | Katakhali Peaking | Rajlanka 52 MW | Santahar Peaking | Bogra (GBB) | Bogra (EPL) | Ullapara (Summit) | Barapukuria Unit-1 | Barapukuria Unit-2 | Barapukuria Unit-3 | Rangpur GT | Saidpur GT | Sirajgonj Unit-1 225MW (Gas) | Sirajgonj Unit-1 225MW (Oil) | Sirajgonj Unit-2 225MW (Gas) | Sirajgonj Unit-2 225MW (Oil) | Bhola Aggreko 95MW | Bangla Trak Noapara | Sirajgonj Unit-3 225 MW(Gas) | Sirajgonj Unit-3 225 MW(Oil) | Sirajgonj Unit-4 414 MW(Gas) | Labon Chora 105 MW | WesternBlank | Eastern Grid Total | Western Grid Total | Total (MW) | Gas (Public) | HVDC | Gas (Private) | Oil (Private) | Coal | Hydro | Oil (Public) | Tripura | Solar | Shortage | Water Level
1:00 | 37 | 0 | 250 | 0 | 340 | 42 | 0 | 240 | 334 | 0 | 40 | 350 | 0 | 0 | 0 | 0 | 150 | 0 | 137 | 0 | 0 | 0 | 0 | 0 | 0 | 0 | 0 | 18 | 0 | 0 | 0 | 25 | 32 | 25 | 25 | 0 | 0 | 78 | 0 | 150 | 0 | 0 | 202 | 0 | 130 | 0 | 0 | 0 | 0 | 0 | 0 | 0 | 0 | 22 | 29 | 120 | 100 | 135 | 0 | 305 | 182 | 8 | 90 | 40 | 5 | 5 | 6 | 10 | 0 | 0 | 22 | 11 | 0 | 12 | 86 | 211 | 0 | 0 | 0 | 27 | 32 | 5 | 51 | 130 | 0 | 53 | 10 | 42 | 70 | 0 | 11 | 0 | 280 | 24 | 8 | 0 | 12 | 0 | 0 | 7 | 0 | 14 | 0 | 15 | 15 | 0 |  | 561 | 0 | 0 | 0 | 0 | 0 | 0 | 0 | 0 | 0 | 0 | 153 | 21 | 0 | 0 | 0 | 65 | 0 | 0 | 0 | 0 | 0 | 0 | 0 | 0 | 4 | 5 | 5 | 0 | 0 | 149 | 0 | 0 | 173 | 0 | 0 | 0 | 12 | 0 | 89 | 0 | 0 | 0 |  | 4810 | 1237 | 6047 | 3732 | 561 | 1360 | 81 | 149 | 78 | 0 | 86 | 0 | 0 | 101.1
2:00 | 37 | 0 | 250 | 0 | 300 | 0 | 0 | 240 | 331 | 0 | 40 | 350 | 0 | 0 | 0 | 0 | 150 | 0 | 132 | 0 | 0 | 0 | 0 | 0 | 0 | 0 | 0 | 18 | 0 | 0 | 0 | 25 | 32 | 25 | 25 | 0 | 0 | 78 | 0 | 150 | 0 | 0 | 202 | 0 | 130 | 0 | 0 | 0 | 0 | 0 | 0 | 0 | 0 | 22 | 29 | 100 | 100 | 110 | 0 | 309 | 186 | 8 | 90 | 10 | 5 | 5 | 6 | 10 | 0 | 0 | 22 | 11 | 0 | 12 | 84 | 210 | 0 | 0 | 0 | 27 | 32 | 5 | 5 | 130 | 0 | 40 | 10 | 5 | 70 | 0 | 11 | 0 | 280 | 24 | 8 | 0 | 12 | 0 | 0 | 7 | 0 | 14 | 0 | 0 | 0 | 0 |  | 561 | 0 | 0 | 0 | 0 | 0 | 0 | 0 | 0 | 0 | 0 | 153 | 20 | 0 | 0 | 0 | 65 | 0 | 0 | 0 | 0 | 0 | 0 | 0 | 0 | 4 | 0 | 5 | 0 | 0 | 149 | 0 | 0 | 160 | 0 | 0 | 0 | 12 | 0 | 91 | 0 | 0 | 0 |  | 4524 | 1220 | 5744 | 3595 | 561 | 1226 | 51 | 149 | 78 | 0 | 84 | 0 | 0 | 101.1
3:00 | 37 | 0 | 250 | 0 | 300 | 0 | 0 | 243 | 338 | 0 | 40 | 350 | 0 | 0 | 0 | 0 | 120 | 0 | 115 | 0 | 0 | 0 | 0 | 0 | 0 | 0 | 0 | 18 | 0 | 0 | 0 | 25 | 32 | 25 | 25 | 0 | 0 | 78 | 0 | 150 | 0 | 0 | 202 | 0 | 130 | 0 | 0 | 0 | 0 | 0 | 0 | 0 | 0 | 22 | 30 | 100 | 100 | 110 | 0 | 250 | 183 | 8 | 90 | 10 | 5 | 5 | 6 | 5 | 0 | 0 | 22 | 11 | 0 | 12 | 84 | 211 | 0 | 0 | 0 | 27 | 32 | 5 | 5 | 100 | 0 | 40 | 10 | 5 | 70 | 0 | 11 | 0 | 290 | 24 | 8 | 0 | 12 | 0 | 0 | 7 | 0 | 14 | 0 | 0 | 0 | 0 |  | 560 | 0 | 0 | 0 | 0 | 0 | 0 | 0 | 0 | 0 | 0 | 154 | 19 | 0 | 0 | 0 | 65 | 0 | 0 | 0 | 0 | 0 | 0 | 0 | 0 | 4 | 0 | 5 | 0 | 0 | 149 | 0 | 0 | 160 | 0 | 0 | 0 | 12 | 0 | 93 | 0 | 0 | 0 |  | 4402 | 1221 | 5623 | 3493 | 560 | 1208 | 51 | 149 | 78 | 0 | 84 | 0 | 0 | 101.1
4:00 | 37 | 0 | 250 | 0 | 300 | 0 | 0 | 200 | 310 | 0 | 40 | 350 | 0 | 0 | 0 | 0 | 120 | 0 | 39 | 0 | 0 | 0 | 0 | 0 | 0 | 0 | 0 | 18 | 0 | 0 | 0 | 25 | 32 | 25 | 25 | 0 | 0 | 78 | 0 | 150 | 0 | 0 | 202 | 0 | 90 | 0 | 0 | 0 | 0 | 0 | 0 | 0 | 0 | 22 | 33 | 100 | 100 | 100 | 0 | 250 | 151 | 8 | 90 | 10 | 5 | 5 | 6 | 5 | 0 | 0 | 0 | 8 | 0 | 12 | 82 | 211 | 0 | 0 | 0 | 27 | 32 | 5 | 5 | 100 | 0 | 40 | 10 | 5 | 70 | 0 | 7 | 0 | 290 | 24 | 8 | 0 | 12 | 0 | 0 | 7 | 0 | 14 | 0 | 0 | 0 | 0 |  | 561 | 0 | 0 | 0 | 0 | 0 | 0 | 0 | 0 | 0 | 0 | 151 | 18 | 0 | 0 | 0 | 65 | 0 | 0 | 0 | 0 | 0 | 0 | 0 | 0 | 4 | 0 | 5 | 0 | 0 | 149 | 0 | 0 | 160 | 0 | 0 | 0 | 12 | 0 | 91 | 0 | 0 | 0 |  | 4145 | 1216 | 5361 | 3262 | 561 | 1178 | 51 | 149 | 78 | 0 | 82 | 0 | 0 | 101.09
5:00 | 37 | 0 | 251 | 0 | 250 | 0 | 0 | 200 | 310 | 0 | 40 | 350 | 0 | 0 | 0 | 0 | 120 | 0 | 39 | 0 | 0 | 0 | 0 | 0 | 0 | 0 | 0 | 18 | 0 | 0 | 0 | 25 | 32 | 25 | 25 | 0 | 0 | 78 | 0 | 150 | 0 | 0 | 202 | 0 | 90 | 0 | 0 | 0 | 0 | 0 | 0 | 0 | 0 | 22 | 34 | 100 | 100 | 100 | 0 | 250 | 151 | 8 | 90 | 10 | 5 | 5 | 6 | 5 | 0 | 0 | 0 | 8 | 0 | 12 | 80 | 148 | 0 | 0 | 0 | 27 | 32 | 5 | 5 | 130 | 0 | 53 | 10 | 5 | 90 | 0 | 7 | 0 | 290 | 24 | 0 | 0 | 12 | 0 | 0 | 7 | 0 | 14 | 0 | 0 | 0 | 0 |  | 560 | 0 | 0 | 0 | 0 | 0 | 0 | 0 | 0 | 0 | 0 | 153 | 18 | 0 | 0 | 0 | 65 | 0 | 0 | 0 | 0 | 0 | 0 | 0 | 0 | 4 | 0 | 5 | 0 | 0 | 150 | 0 | 0 | 160 | 0 | 0 | 0 | 12 | 0 | 92 | 0 | 0 | 0 |  | 4087 | 1219 | 5306 | 3178 | 560 | 1209 | 51 | 150 | 78 | 0 | 80 | 0 | 0 | 101.09
6:00 | 37 | 0 | 260 | 0 | 250 | 0 | 0 | 245 | 331 | 0 | 40 | 350 | 0 | 0 | 0 | 0 | 120 | 0 | 39 | 0 | 0 | 0 | 0 | 0 | 0 | 0 | 0 | 18 | 0 | 0 | 0 | 25 | 32 | 25 | 25 | 0 | 0 | 78 | 0 | 150 | 0 | 0 | 202 | 0 | 130 | 0 | 0 | 0 | 0 | 0 | 0 | 0 | 0 | 22 | 33 | 100 | 100 | 100 | 0 | 250 | 184 | 8 | 90 | 10 | 5 | 5 | 6 | 5 | 0 | 0 | 0 | 8 | 0 | 12 | 80 | 148 | 0 | 0 | 0 | 27 | 32 | 5 | 5 | 130 | 0 | 53 | 10 | 5 | 90 | 0 | 7 | 0 | 310 | 24 | 0 | 0 | 12 | 0 | 0 | 7 | 0 | 14 | 0 | 0 | 0 | 0 |  | 561 | 0 | 0 | 0 | 0 | 0 | 0 | 0 | 0 | 0 | 0 | 153 | 18 | 0 | 0 | 0 | 65 | 0 | 0 | 0 | 0 | 0 | 0 | 0 | 0 | 4 | 0 | 5 | 0 | 0 | 146 | 0 | 0 | 160 | 0 | 0 | 0 | 12 | 0 | 98 | 0 | 0 | 0 |  | 4254 | 1222 | 5476 | 3311 | 561 | 1249 | 51 | 146 | 78 | 0 | 80 | 0 | 0 | 101.09
7:00 | 37 | 0 | 136 | 0 | 300 | 0 | 0 | 248 | 331 | 0 | 40 | 350 | 0 | 0 | 0 | 0 | 120 | 0 | 102 | 0 | 0 | 0 | 0 | 0 | 3 | 0 | 0 | 18 | 0 | 0 | 0 | 25 | 32 | 25 | 25 | 2 | 0 | 80 | 0 | 150 | 0 | 0 | 202 | 0 | 130 | 0 | 0 | 0 | 0 | 0 | 0 | 0 | 0 | 22 | 30 | 100 | 100 | 100 | 0 | 305 | 184 | 8 | 90 | 20 | 5 | 5 | 6 | 5 | 0 | 0 | 6 | 8 | 0 | 12 | 76 | 212 | 0 | 0 | 0.2 | 27 | 32 | 5 | 5 | 130 | 0 | 69 | 10 | 5 | 87 | 0 | 7 | 0 | 310 | 24 | 0 | 0 | 12 | 0 | 0 | 7 | 0 | 14 | 2.78 | 0 | 0 | 0 |  | 561 | 0 | 0 | 0 | 0 | 0 | 0 | 0 | 0 | 0 | 0 | 199 | 18 | 0 | 0 | 0 | 65 | 0 | 0 | 0 | 0 | 0 | 0 | 0 | 0 | 4 | 0 | 5 | 0 | 0 | 143 | 0 | 0 | 172 | 0 | 0 | 0 | 12 | 0 | 108 | 0 | 0 | 0 |  | 4396.98 | 1287 | 5683.98 | 3519 | 561 | 1246 | 56 | 143 | 80 | 0 | 76 | 2.98 | 0 | 101.08
8:00 | 37 | 0 | 252 | 0 | 380 | 11 | 0 | 244 | 361 | 0 | 40 | 370 | 0 | 0 | 0 | 8 | 120 | 0 | 102 | 0 | 0 | 7 | 0 | 0 | 8 | 0 | 0 | 36 | 18 | 0 | 0 | 25 | 32 | 25 | 25 | 18 | 0 | 80 | 0 | 150 | 0 | 0 | 202 | 0 | 130 | 0 | 0 | 2 | 0 | 0 | 0 | 0 | 0 | 22 | 8 | 120 | 100 | 100 | 0 | 301 | 183 | 8 | 90 | 37 | 5 | 5 | 6 | 5 | 0 | 0 | 22 | 8 | 0 | 12 | 76 | 213 | 0 | 17 | 0.4 | 27 | 32 | 5 | 5 | 100 | 0 | 66 | 10 | 42 | 66 | 0 | 41 | 0 | 270 | 25 | 0 | 0 | 12 | 0 | 0 | 7 | 0 | 14 | 8.2 | 10 | 0 | 0 |  | 560 | 0 | 0 | 0 | 0 | 0 | 0 | 0 | 0 | 0 | 8 | 199 | 13 | 0 | 0 | 0 | 65 | 0 | 0 | 0 | 0 | 0 | 0 | 8 | 0 | 4 | 5 | 8 | 0 | 0 | 139 | 0 | 0 | 181 | 0 | 0 | 0 | 11 | 0 | 113 | 0 | 0 | 0 |  | 4761.6 | 1314 | 6075.6 | 3771 | 560 | 1285 | 156 | 139 | 80 | 0 | 76 | 8.6 | 0 | 101.08
9:00 | 37 | 0 | 266 | 0 | 380 | 13 | 0 | 243 | 359 | 0 | 40 | 370 | 0 | 0 | 0 | 24 | 120 | 0 | 92 | 0 | 0 | 24 | 0 | 0 | 8 | 0 | 0 | 36 | 18 | 15 | 0 | 25 | 32 | 25 | 25 | 32 | 0 | 80 | 0 | 150 | 0 | 0 | 202 | 0 | 120 | 0 | 0 | 8 | 0 | 0 | 0 | 0 | 0 | 22 | 2 | 120 | 100 | 100 | 0 | 301 | 184 | 8 | 85 | 37 | 5 | 5 | 6 | 5 | 0 | 0 | 22 | 8 | 0 | 12 | 80 | 210 | 0 | 17 | 1.1 | 27 | 32 | 5 | 5 | 100 | 0 | 57 | 10 | 42 | 68 | 0 | 42 | 0 | 280 | 25 | 8 | 0 | 12 | 0 | 0 | 7 | 0 | 21 | 12.9 | 10 | 1 | 0 |  | 626 | 0 | 0 | 0 | 0 | 0 | 0 | 0 | 0 | 0 | 8 | 187 | 14 | 0 | 0 | 0 | 65 | 0 | 0 | 0 | 0 | 0 | 0 | 8 | 0 | 4 | 5 | 8 | 0 | 0 | 139 | 0 | 0 | 181 | 0 | 0 | 0 | 12 | 0 | 114 | 0 | 0 | 0 |  | 4839 | 1371 | 6210 | 3747 | 626 | 1292 | 232 | 139 | 80 | 0 | 80 | 14 | 0 | 101.08
10:00 | 37 | 0 | 257 | 0 | 300 | 13 | 0 | 241 | 302 | 0 | 40 | 350 | 0 | 0 | 0 | 55 | 120 | 0 | 97 | 0 | 0 | 58 | 0 | 0 | 8 | 0 | 0 | 36 | 36 | 17 | 0 | 25 | 32 | 25 | 25 | 34 | 0 | 80 | 0 | 150 | 0 | 25 | 202 | 0 | 90 | 0 | 0 | 8 | 0 | 0 | 10 | 0 | 24 | 22 | 2 | 120 | 100 | 100 | 0 | 301 | 185 | 8 | 90 | 37 | 5 | 5 | 6 | 5 | 0 | 0 | 16 | 8 | 0 | 12 | 88 | 206 | 0 | 17 | 1.7 | 27 | 32 | 5 | 5 | 100 | 0 | 64 | 10 | 40 | 68 | 0 | 43 | 0 | 275 | 25 | 0 | 0 | 12 | 0 | 0 | 7 | 0 | 31 | 16.6 | 27 | 16 | 2 |  | 705 | 0 | 0 | 0 | 0 | 0 | 0 | 0 | 0 | 0 | 8 | 196 | 17 | 0 | 0 | 0 | 65 | 0 | 0 | 0 | 0 | 0 | 0 | 8 | 0 | 4 | 5 | 8 | 0 | 0 | 140 | 0 | 0 | 174 | 0 | 0 | 0 | 12 | 0 | 100 | 0 | 0 | 0 |  | 4837.3 | 1442 | 6279.3 | 3614 | 705 | 1212 | 422 | 140 | 80 | 0 | 88 | 18.3 | 0 | 101.07
11:00 | 37 | 0 | 252 | 0 | 300 | 13 | 0 | 255 | 345 | 0 | 40 | 380 | 0 | 0 | 0 | 47 | 120 | 0 | 97 | 0 | 0 | 65 | 0 | 0 | 8 | 0 | 0 | 36 | 37 | 17 | 0 | 25 | 32 | 25 | 25 | 25 | 0 | 80 | 0 | 150 | 0 | 25 | 202 | 0 | 105 | 0 | 0 | 8 | 0 | 0 | 15 | 0 | 49 | 22 | 2 | 120 | 100 | 100 | 0 | 334 | 226 | 8 | 90 | 37 | 5 | 5 | 6 | 5 | 0 | 0 | 16 | 8 | 0 | 10 | 88 | 202 | 0 | 17 | 1.9 | 27 | 32 | 5 | 5 | 100 | 0 | 64 | 10 | 36 | 70 | 0 | 45 | 0 | 300 | 25 | 8 | 0 | 12 | 0 | 0 | 7 | 0 | 33 | 18.2 | 36 | 17 | 10 |  | 705 | 0 | 0 | 0 | 0 | 0 | 0 | 0 | 0 | 0 | 8 | 196 | 18 | 0 | 0 | 0 | 65 | 0 | 0 | 0 | 0 | 0 | 0 | 8 | 0 | 22 | 5 | 8 | 0 | 0 | 140 | 0 | 0 | 187 | 0 | 0 | 0 | 12 | 0 | 100 | 0 | 0 | 0 |  | 5078.1 | 1474 | 6552.1 | 3729 | 705 | 1327 | 463 | 140 | 80 | 0 | 88 | 20.1 | 0 | 101.07
12:00 | 37 | 0 | 251 | 0 | 300 | 52 | 0 | 256 | 354 | 0 | 40 | 425 | 0 | 0 | 0 | 52 | 200 | 0 | 97 | 0 | 0 | 102 | 0 | 10 | 8 | 0 | 0 | 36 | 37 | 55 | 0 | 25 | 32 | 25 | 25 | 34 | 0 | 79 | 0 | 150 | 0 | 25 | 202 | 0 | 130 | 0 | 0 | 8 | 0 | 0 | 15 | 0 | 50 | 22 | 2 | 120 | 144 | 135 | 0 | 301 | 183 | 8 | 85 | 40 | 5 | 5 | 6 | 5 | 0 | 0 | 16 | 8 | 0 | 10 | 90 | 202 | 0 | 17 | 2.1 | 26 | 32 | 5 | 5 | 163 | 0 | 60 | 10 | 35 | 90 | 0 | 44 | 0 | 310 | 25 | 8 | 0 | 12 | 0 | 0 | 7 | 0 | 31 | 18.7 | 36 | 17 | 12 |  | 705 | 0 | 0 | 0 | 0 | 0 | 0 | 0 | 0 | 4 | 8 | 193 | 18 | 0 | 0 | 0 | 65 | 0 | 0 | 0 | 0 | 0 | 0 | 8 | 0 | 22 | 5 | 8 | 0 | 0 | 140 | 0 | 0 | 193 | 0 | 0 | 0 | 12 | 0 | 113 | 0 | 0 | 0 |  | 5464.8 | 1494 | 6958.8 | 3866 | 705 | 1491 | 563 | 140 | 79 | 4 | 90 | 20.8 | 0 | 101.07
13:00 | 37 | 0 | 251 | 0 | 210 | 94 | 0 | 242 | 326 | 0 | 40 | 400 | 0 | 0 | 0 | 55 | 120 | 0 | 94 | 0 | 0 | 102 | 0 | 10 | 8 | 0 | 0 | 18 | 37 | 55 | 22 | 25 | 32 | 25 | 25 | 34 | 0 | 75 | 0 | 150 | 0 | 17 | 202 | 0 | 130 | 0 | 0 | 8 | 0 | 0 | 15 | 0 | 51 | 22 | 7 | 120 | 150 | 135 | 0 | 301 | 183 | 8 | 85 | 40 | 30 | 5 | 6 | 5 | 0 | 0 | 19 | 11 | 0 | 10 | 90 | 200 | 0 | 20 | 1.9 | 26 | 32 | 22 | 37 | 130 | 0 | 63 | 10 | 35 | 70 | 0 | 43 | 0 | 285 | 16 | 8 | 0 | 12 | 0 | 0 | 7 | 0 | 57 | 16.3 | 12 | 16 | 12 |  | 706 | 0 | 0 | 0 | 0 | 0 | 0 | 0 | 0 | 8 | 8 | 191 | 18 | 0 | 0 | 0 | 65 | 0 | 0 | 0 | 0 | 0 | 0 | 8 | 0 | 22 | 5 | 8 | 0 | 0 | 140 | 0 | 0 | 175 | 0 | 0 | 0 | 11 | 0 | 114 | 0 | 0 | 0 |  | 5268.2 | 1479 | 6747.2 | 3669 | 706 | 1499 | 542 | 140 | 75 | 8 | 90 | 18.2 | 0 | 101.06
14:00 | 37 | 0 | 250 | 0 | 200 | 95 | 0 | 242 | 304 | 0 | 40 | 370 | 0 | 0 | 0 | 55 | 120 | 0 | 35 | 0 | 0 | 102 | 0 | 10 | 8 | 0 | 0 | 36 | 37 | 55 | 22 | 25 | 32 | 25 | 25 | 34 | 0 | 0 | 0 | 150 | 0 | 25 | 202 | 0 | 130 | 0 | 0 | 8 | 0 | 0 | 15 | 0 | 51 | 22 | 3 | 120 | 150 | 135 | 0 | 301 | 185 | 8 | 90 | 40 | 5 | 5 | 6 | 5 | 0 | 0 | 22 | 11 | 0 | 10 | 96 | 201 | 0 | 19 | 1.5 | 27 | 30 | 22 | 48 | 100 | 0 | 64 | 10 | 10 | 68 | 0 | 12 | 0 | 275 | 16 | 8 | 0 | 15 | 0 | 0 | 7 | 0 | 64 | 12.5 | 12 | 31 | 2 |  | 705 | 0 | 0 | 0 | 0 | 0 | 0 | 0 | 0 | 11 | 8 | 185 | 18 | 0 | 0 | 0 | 65 | 0 | 0 | 0 | 0 | 0 | 0 | 8 | 0 | 22 | 5 | 8 | 0 | 0 | 139 | 0 | 0 | 161 | 0 | 0 | 0 | 11 | 0 | 93 | 0 | 0 | 0 |  | 5009 | 1439 | 6448 | 3566 | 705 | 1334 | 583 | 139 | 0 | 11 | 96 | 14 | 0 | 101.06
15:00 | 37 | 0 | 250 | 0 | 200 | 95 | 0 | 255 | 331 | 0 | 40 | 370 | 0 | 0 | 0 | 55 | 120 | 0 | 60 | 0 | 0 | 65 | 0 | 10 | 8 | 0 | 0 | 36 | 37 | 36 | 22 | 0 | 32 | 25 | 25 | 34 | 0 | 70 | 0 | 150 | 0 | 25 | 207 | 0 | 132 | 0 | 0 | 13 | 0 | 17 | 15 | 0 | 50 | 22 | 3 | 120 | 150 | 135 | 0 | 334 | 200 | 8 | 90 | 40 | 5 | 5 | 6 | 5 | 0 | 0 | 22 | 11 | 0 | 12 | 90 | 199 | 7 | 19 | 1 | 26 | 20 | 22 | 51 | 100 | 0 | 62 | 10 | 10 | 70 | 0 | 12 | 0 | 310 | 16 | 8 | 0 | 15 | 0 | 0 | 7 | 0 | 63 | 8.6 | 12 | 36 | 7 |  | 709 | 0 | 0 | 0 | 0 | 0 | 0 | 0 | 0 | 11 | 8 | 190 | 17 | 0 | 0 | 0 | 65 | 0 | 0 | 0 | 0 | 0 | 0 | 8 | 0 | 22 | 5 | 8 | 0 | 0 | 139 | 0 | 0 | 171 | 0 | 0 | 0 | 11 | 0 | 102 | 0 | 0 | 0 |  | 5171.6 | 1466 | 6637.6 | 3647 | 709 | 1398 | 547 | 139 | 70 | 28 | 90 | 9.6 | 0 | 101.06
16:00 | 37 | 0 | 248 | 0 | 200 | 63 | 40 | 242 | 341 | 0 | 40 | 370 | 0 | 0 | 0 | 15 | 120 | 0 | 60 | 0 | 0 | 65 | 0 | 10 | 8 | 0 | 3 | 36 | 37 | 36 | 0 | 0 | 32 | 25 | 25 | 34 | 0 | 70 | 0 | 120 | 0 | 17 | 202 | 0 | 130 | 0 | 0 | 24 | 0 | 17 | 15 | 0 | 50 | 22 | 3 | 120 | 150 | 135 | 0 | 301 | 184 | 8 | 90 | 40 | 5 | 5 | 6 | 5 | 0 | 0 | 22 | 11 | 0 | 12 | 90 | 201 | 7 | 20 | 0.3 | 26 | 54 | 22 | 51 | 100 | 0 | 65 | 10 | 10 | 70 | 0 | 12 | 0 | 300 | 24 | 8 | 0 | 15 | 0 | 0 | 7 | 0 | 63 | 3.1 | 26 | 35 | 7 |  | 709 | 0 | 0 | 0 | 0 | 0 | 0 | 0 | 0 | 21 | 8 | 193 | 17 | 0 | 0 | 0 | 65 | 0 | 0 | 0 | 12 | 0 | 0 | 8 | 0 | 22 | 5 | 8 | 0 | 0 | 139 | 0 | 0 | 160 | 0 | 0 | 0 | 11 | 0 | 93 | 0 | 0 | 0 |  | 5077.4 | 1471 | 6548.4 | 3555 | 709 | 1406 | 538 | 139 | 70 | 38 | 90 | 3.4 | 0 | 101.05
17:00 | 37 | 0 | 249 | 0 | 250 | 63 | 40 | 240 | 344 | 13 | 40 | 370 | 0 | 3 | 2 | 15 | 120 | 0 | 52 | 0 | 1 | 65 | 16 | 10 | 32 | 0 | 6 | 36 | 37 | 36 | 0 | 0 | 32 | 25 | 25 | 34 | 0 | 72 | 0 | 120 | 0 | 25 | 202 | 0 | 130 | 0 | 0 | 24 | 30 | 21 | 15 | 5 | 50 | 22 | 8 | 120 | 150 | 135 | 0 | 301 | 183 | 44 | 90 | 40 | 5 | 5 | 6 | 5 | 0 | 0 | 22 | 11 | 8 | 12 | 102 | 205 | 7 | 20 | 0 | 26 | 63 | 22 | 51 | 163 | 0 | 53 | 10 | 10 | 70 | 19 | 12 | 10 | 290 | 25 | 8 | 0 | 15 | 0 | 0 | 7 | 0 | 63 | 0.2 | 26 | 35 | 20 |  | 710 | 0 | 0 | 0 | 16 | 0 | 0 | 0 | 0 | 37 | 8 | 181 | 19 | 16 | 0 | 0 | 65 | 0 | 25 | 25 | 12 | 8 | 0 | 8 | 8 | 22 | 5 | 8 | 0 | 0 | 149 | 0 | 0 | 157 | 0 | 0 | 0 | 11 | 0 | 90 | 0 | 0 | 17 |  | 5386.2 | 1597 | 6983.2 | 3606 | 710 | 1515 | 667 | 149 | 72 | 162 | 102 | 0.2 | 0 | 101.05
18:00 | 37 | 0 | 252 | 0 | 330 | 94 | 60 | 248 | 354 | 13 | 40 | 400 | 0 | 7 | 15 | 30 | 145 | 0 | 98 | 0 | 7 | 65 | 16 | 20 | 47 | 0 | 6 | 54 | 55 | 36 | 19 | 25 | 22 | 25 | 25 | 34 | 0 | 73 | 0 | 150 | 0 | 25 | 201 | 0 | 130 | 0 | 0 | 32 | 33 | 51 | 40 | 22 | 50 | 22 | 4 | 120 | 120 | 135 | 0 | 301 | 182 | 64 | 85 | 40 | 5 | 5 | 20 | 40 | 0 | 8 | 22 | 11 | 8 | 22 | 120 | 186 | 71 | 20 | 0 | 26 | 54 | 46 | 51 | 163 | 0 | 60 | 75 | 40 | 100 | 19 | 46 | 10 | 280 | 25 | 8 | 0 | 42 | 0 | 0 | 40 | 0 | 63 | 0 | 82 | 33 | 23 |  | 709 | 0 | 0 | 0 | 16 | 0 | 0 | 0 | 0 | 61 | 32 | 192 | 25 | 48 | 0 | 0 | 70 | 16 | 41 | 60 | 38 | 8 | 0 | 25 | 39 | 22 | 5 | 11 | 0 | 0 | 149 | 17 | 0 | 178 | 0 | 0 | 0 | 46 | 0 | 93 | 0 | 0 | 70 |  | 6283 | 1971 | 8254 | 3857 | 709 | 1855 | 1157 | 149 | 73 | 334 | 120 | 0 | 0 | 101.04
18:30 | 0 | 0 | 0 | 0 | 0 | 0 | 0 | 0 | 0 | 0 | 0 | 0 | 0 | 0 | 0 | 0 | 0 | 0 | 0 | 0 | 0 | 0 | 0 | 0 | 0 | 0 | 0 | 0 | 0 | 0 | 0 | 0 | 0 | 0 | 0 | 0 | 0 | 0 | 0 | 0 | 0 | 0 | 0 | 0 | 0 | 0 | 0 | 0 | 0 | 0 | 0 | 0 | 0 | 0 | 0 | 0 | 0 | 0 | 0 | 0 | 0 | 0 | 0 | 0 | 0 | 0 | 0 | 0 | 0 | 0 | 0 | 0 | 0 | 0 | 0 | 0 | 0 | 0 | 0 | 0 | 0 | 0 | 0 | 0 | 0 | 0 | 0 | 0 | 0 | 0 | 0 | 0 | 0 | 0 | 0 | 0 | 0 | 0 | 0 | 0 | 0 | 0 | 0 | 0 | 0 | 0 |  | 0 | 0 | 0 | 0 | 0 | 0 | 0 | 0 | 0 | 0 | 0 | 0 | 0 | 0 | 0 | 0 | 0 | 0 | 0 | 0 | 0 | 0 | 0 | 0 | 0 | 0 | 0 | 0 | 0 | 0 | 0 | 0 | 0 | 0 | 0 | 0 | 0 | 0 | 0 | 0 | 0 | 0 | 0 |  | 0 | 0 | 0 | 0 | 0 | 0 | 0 | 0 | 0 | 0 | 0 | 0 | 0 | 0
19:00 | 37 | 0 | 251 | 0 | 330 | 94 | 82 | 240 | 355 | 13 | 40 | 400 | 0 | 7 | 15 | 55 | 218 | 0 | 55 | 0 | 7 | 65 | 16 | 20 | 47 | 0 | 30 | 54 | 55 | 36 | 19 | 25 | 32 | 25 | 25 | 39 | 0 | 73 | 0 | 150 | 0 | 25 | 201 | 0 | 130 | 0 | 0 | 40 | 45 | 51 | 40 | 45 | 50 | 22 | 8 | 100 | 120 | 120 | 0 | 301 | 170 | 35 | 90 | 40 | 5 | 5 | 51 | 85 | 0 | 25 | 22 | 11 | 33 | 22 | 118 | 186 | 79 | 20 | 0 | 26 | 32 | 50 | 51 | 130 | 0 | 68 | 89 | 42 | 80 | 20 | 47 | 10 | 280 | 25 | 8 | 0 | 45 | 0 | 0 | 40 | 0 | 50 | 0 | 100 | 70 | 12 |  | 709 | 0 | 0 | 0 | 16 | 0 | 0 | 0 | 0 | 52 | 40 | 196 | 25 | 52 | 0 | 0 | 70 | 16 | 41 | 60 | 50 | 8 | 0 | 52 | 31 | 22 | 3 | 11 | 0 | 0 | 149 | 17 | 0 | 174 | 0 | 0 | 0 | 93 | 0 | 113 | 0 | 0 | 105 |  | 6480 | 2105 | 8585 | 3858 | 709 | 1962 | 1387 | 149 | 73 | 329 | 118 | 0 | 0 | 101.04
19:30 | 37 | 0 | 251 | 0 | 330 | 94 | 82 | 240 | 357 | 13 | 0 | 380 | 0 | 7 | 15 | 55 | 150 | 0 | 0 | 0 | 7 | 65 | 16 | 20 | 47 | 0 | 30 | 54 | 55 | 36 | 19 | 25 | 32 | 25 | 25 | 43 | 0 | 73 | 0 | 150 | 0 | 17 | 202 | 0 | 130 | 0 | 0 | 40 | 45 | 51 | 40 | 47 | 50 | 22 | 17 | 100 | 120 | 115 | 0 | 301 | 190 | 8 | 90 | 40 | 5 | 5 | 51 | 85 | 0 | 25 | 22 | 11 | 33 | 22 | 120 | 186 | 79 | 20 | 0 | 26 | 32 | 50 | 51 | 130 | 0 | 67 | 89 | 45 | 78 | 20 | 47 | 10 | 300 | 25 | 8 | 0 | 45 | 0 | 0 | 40 | 0 | 42 | 0 | 100 | 70 | 16 |  | 709 | 0 | 0 | 0 | 16 | 0 | 0 | 0 | 0 | 54 | 40 | 196 | 26 | 64 | 0 | 0 | 70 | 16 | 41 | 60 | 50 | 8 | 0 | 52 | 31 | 22 | 3 | 11 | 0 | 0 | 149 | 0 | 0 | 174 | 0 | 0 | 0 | 95 | 0 | 111 | 0 | 0 | 105 |  | 6313 | 2103 | 8416 | 3706 | 709 | 1952 | 1393 | 149 | 73 | 314 | 120 | 0 | 0 | 101.04
20:00 | 37 | 0 | 251 | 0 | 330 | 94 | 82 | 240 | 359 | 6 | 0 | 380 | 0 | 7 | 15 | 55 | 152 | 0 | 0 | 0 | 7 | 65 | 16 | 0 | 47 | 0 | 40 | 54 | 55 | 36 | 19 | 25 | 32 | 25 | 25 | 43 | 0 | 83 | 0 | 150 | 0 | 25 | 201 | 0 | 130 | 0 | 0 | 40 | 24 | 51 | 40 | 46 | 50 | 22 | 16 | 100 | 120 | 115 | 0 | 301 | 190 | 8 | 85 | 40 | 5 | 5 | 51 | 85 | 0 | 25 | 22 | 11 | 33 | 22 | 120 | 187 | 79 | 20 | 0 | 26 | 32 | 50 | 51 | 130 | 0 | 67 | 89 | 45 | 78 | 20 | 47 | 10 | 280 | 25 | 8 | 0 | 45 | 0 | 0 | 40 | 0 | 50 | 0 | 100 | 70 | 28 |  | 709 | 0 | 0 | 0 | 16 | 0 | 0 | 0 | 0 | 37 | 40 | 194 | 27 | 64 | 0 | 0 | 70 | 0 | 20 | 60 | 50 | 8 | 0 | 52 | 31 | 22 | 5 | 11 | 0 | 0 | 149 | 0 | 0 | 174 | 0 | 0 | 0 | 95 | 0 | 109 | 0 | 0 | 105 |  | 6290 | 2048 | 8338 | 3699 | 709 | 1936 | 1403 | 149 | 83 | 239 | 120 | 0 | 0 | 101.04
21:00 | 37 | 0 | 251 | 0 | 330 | 94 | 83 | 240 | 360 | 0 | 0 | 380 | 0 | 0 | 15 | 55 | 150 | 0 | 0 | 0 | 0 | 65 | 0 | 0 | 47 | 0 | 40 | 54 | 55 | 36 | 19 | 25 | 32 | 25 | 25 | 43 | 0 | 83 | 0 | 150 | 0 | 17 | 202 | 0 | 130 | 0 | 0 | 40 | 0 | 51 | 40 | 42 | 50 | 22 | 24 | 100 | 120 | 115 | 0 | 301 | 172 | 8 | 90 | 40 | 5 | 5 | 51 | 85 | 0 | 8 | 22 | 11 | 33 | 21 | 116 | 176 | 78 | 20 | 0 | 26 | 32 | 50 | 51 | 130 | 0 | 67 | 89 | 45 | 77 | 20 | 47 | 10 | 285 | 25 | 8 | 0 | 27 | 0 | 0 | 7 | 0 | 15 | 0 | 100 | 70 | 40 |  | 709 | 0 | 0 | 0 | 0 | 0 | 0 | 0 | 0 | 0 | 40 | 190 | 26 | 64 | 0 | 0 | 60 | 0 | 0 | 42 | 50 | 0 | 0 | 52 | 0 | 22 | 5 | 11 | 0 | 0 | 149 | 0 | 0 | 175 | 0 | 0 | 0 | 95 | 0 | 110 | 0 | 0 | 105 |  | 6110 | 1905 | 8015 | 3660 | 709 | 1950 | 1255 | 149 | 83 | 93 | 116 | 0 | 0 | 101.04
22:00 | 37 | 0 | 253 | 0 | 330 | 94 | 83 | 240 | 360 | 0 | 0 | 380 | 0 | 0 | 0 | 55 | 150 | 0 | 0 | 0 | 0 | 24 | 0 | 0 | 47 | 0 | 40 | 54 | 55 | 0 | 19 | 25 | 32 | 25 | 25 | 25 | 0 | 83 | 0 | 150 | 0 | 17 | 202 | 0 | 130 | 0 | 0 | 40 | 0 | 51 | 15 | 12 | 48 | 22 | 30 | 100 | 100 | 115 | 0 | 301 | 210 | 8 | 90 | 40 | 5 | 5 | 51 | 85 | 0 | 0 | 22 | 11 | 8 | 21 | 100 | 164 | 21 | 20 | 0 | 26 | 32 | 50 | 51 | 130 | 0 | 64 | 50 | 47 | 78 | 20 | 47 | 0 | 270 | 25 | 8 | 0 | 15 | 0 | 0 | 7 | 0 | 15 | 0 | 100 | 30 | 0 |  | 709 | 0 | 0 | 0 | 0 | 0 | 0 | 0 | 0 | 0 | 40 | 187 | 25 | 16 | 0 | 0 | 60 | 0 | 0 | 0 | 25 | 0 | 0 | 25 | 0 | 22 | 5 | 8 | 0 | 0 | 149 | 0 | 0 | 174 | 0 | 0 | 0 | 95 | 0 | 110 | 0 | 0 | 53 |  | 5695 | 1703 | 7398 | 3634 | 709 | 1893 | 779 | 149 | 83 | 51 | 100 | 0 | 0 | 0
23:00 | 37 | 0 | 252 | 0 | 250 | 94 | 83 | 240 | 322 | 0 | 0 | 350 | 0 | 0 | 0 | 15 | 120 | 0 | 0 | 0 | 0 | 0 | 0 | 0 | 0 | 0 | 24 | 36 | 55 | 0 | 19 | 25 | 32 | 25 | 25 | 0 | 0 | 83 | 0 | 150 | 0 | 0 | 201 | 0 | 130 | 0 | 0 | 40 | 0 | 17 | 0 | 0 | 30 | 22 | 27 | 100 | 100 | 115 | 0 | 300 | 224 | 8 | 90 | 40 | 5 | 5 | 51 | 85 | 0 | 0 | 22 | 11 | 8 | 18 | 94 | 164 | 0 | 20 | 0 | 27 | 32 | 50 | 51 | 100 | 0 | 48 | 50 | 47 | 78 | 20 | 47 | 0 | 240 | 25 | 8 | 0 | 12 | 0 | 0 | 7 | 0 | 15 | 0 | 100 | 15 | 0 |  | 709 | 0 | 0 | 0 | 0 | 0 | 0 | 0 | 0 | 0 | 0 | 194 | 23 | 0 | 0 | 0 | 60 | 0 | 0 | 0 | 0 | 0 | 0 | 0 | 0 | 22 | 5 | 8 | 0 | 0 | 149 | 0 | 0 | 173 | 0 | 0 | 0 | 95 | 0 | 109 | 0 | 0 | 0 |  | 5136 | 1547 | 6683 | 3522 | 709 | 1760 | 349 | 149 | 83 | 17 | 94 | 0 | 0 | 0
24:00 | 37 | 0 | 247 | 0 | 250 | 94 | 83 | 242 | 322 | 0 | 0 | 350 | 0 | 0 | 0 | 0 | 120 | 0 | 0 | 0 | 0 | 0 | 0 | 0 | 0 | 0 | 0 | 0 | 0 | 0 | 22 | 25 | 32 | 25 | 25 | 0 | 0 | 78 | 0 | 150 | 0 | 0 | 202 | 0 | 130 | 0 | 0 | 8 | 0 | 0 | 0 | 0 | 0 | 22 | 32 | 100 | 100 | 115 | 0 | 305 | 227 | 8 | 85 | 40 | 5 | 5 | 51 | 85 | 0 | 0 | 22 | 11 | 8 | 15 | 88 | 143 | 0 | 20 | 0 | 26 | 32 | 50 | 51 | 100 | 0 | 69 | 5 | 47 | 80 | 20 | 47 | 0 | 280 | 24 | 8 | 0 | 15 | 0 | 0 | 7 | 0 | 13 | 0 | 0 | 0 | 0 |  | 709 | 0 | 0 | 0 | 0 | 0 | 0 | 0 | 0 | 0 | 0 | 207 | 21 | 0 | 0 | 0 | 60 | 0 | 0 | 0 | 0 | 0 | 0 | 0 | 0 | 22 | 5 | 5 | 0 | 0 | 150 | 0 | 0 | 178 | 0 | 0 | 0 | 75 | 0 | 112 | 0 | 0 | 0 |  | 4803 | 1544 | 6347 | 3541 | 709 | 1738 | 43 | 150 | 78 | 0 | 88 | 0 | 0 | 0
KWH | 854000 | 0 | 5955000 | 0 | 6899209 | 1167772 | 661696 | 0 | 8031000 | 50800 | 758400 | 8829850 | 0 | 32640 | 66936 | 716791 | 3415711 | 0 | 1653000 | 0 | 30860 | 978048 | 57600 | 148379 | 344640 | 0 | 214848 | 791640 | 669279 | 465000 | 184536 | 525000 | 735840 | 628600 | 612500 | 516060 | 0 | 1844021 | 0 | 3600000 | 0 | 288540 | 5168976 | 0 | 2962662 | 0 | 0 | 414240 | 121864 | 323163 | 328920 | 194880 | 685440 | 537696 | 390720 | 2708764 | 2750810 | 2825076 | 0 | 7240500 | 4568000 | 301090 | 2101860 | 750384 | 187200 | 120000 | 494846 | 66936 | 0 | 82579 | 437300 | 233820 | 170100 | 373490 | 2240640 | 4604480 | 360000 | 302184 | 12150 | 614000 | 790160 | 524400 | 701000 | 3358669 | 0 | 1393000 | 702720 | 641520 | 1871660 | 145000 | 714960 | 54360 | 7361000 | 555768 | 143904 | 0 | 461673 | 0 | 0 | 352800 | 0 | 786240 | 117720 | 837120 | 546720 | 318000 |  | 15752727 | 0 | 0 | 0 | 57600 | 0 | 0 | 0 | 0 | 238080 | 283875 | 4373510 | 468300 | 260930 | 0 | 0 | 1563000 | 44060 | 128284 | 249032 | 261160 | 24541 | 0 | 309120 | 106658 | 371760 | 88740 | 188064 | 0 | 0 | 3569200 | 29000 | 0 | 4408636 | 0 | 0 | 0 | 774791 | 0 | 2557300 | 0 | 0 | 478560 |  | 118781360 | 36586928 | 155368288 | 82161900 | 15752727 | 36013330 | 12358859 | 3569200 | 1844021 | 1297741 | 2240640 | 129870 | 0
Fuel Cost | 734440 | 0 | 5121300 | 0 | 4415493.76 | 945895.32 | 621994.24 | 0 | 4898910 | 488188 | 1039008 | 5915999.5 | 0 | 204979.2 | 447132.48 | 4379593.01 | 2220212.15 | 0 | 1834830 | 0 | 192875 | 6445336.32 | 556992 | 945174.23 | 2064393.6 | 0 | 1433036.16 | 5644393.2 | 4182993.75 | 2915550 | 138402 | 393750 | 0 | 0 | 0 | 4881927.6 | 0 | 0 | 0 | 3960000 | 0 | 2732473.8 | 3411524.16 | 0 | 3407061.3 | 0 | 0 | 3641169.6 | 1312475.28 | 3144375.99 | 2036014.8 | 1258924.8 | 4482777.6 | 457041.6 | 0 | 2464975.24 | 2503237.1 | 2570819.16 | 0 | 4995945 | 3197600 | 207752.1 | 2017785.6 | 502757.28 | 160992 | 110400 | 405773.72 | 63589.2 | 0 | 612736.18 | 336721 | 175365 | 130977 | 280117.5 | 15325977.6 | 3453360 | 3308400 | 232681.68 | 0 | 638560 | 821766.4 | 503424 | 630900 | 2619761.82 | 0 | 1588020 | 751910.4 | 705672 | 2133692.4 | 185600 | 664912.8 | 50554.8 | 4711040 | 416826 | 109367.04 | 0 | 3351745.98 | 0 | 0 | 2522520 | 0 | 0 | 0 | 0 | 5106364.8 | 2970120 |  | 80338907.7 | 0 | 0 | 0 | 477504 | 0 | 0 | 0 | 0 | 2804582.4 | 2236935 | 3017721.9 | 463617 | 1930882 | 0 | 0 | 1641150 | 504487 | 1375204.48 | 2231326.72 | 2259034 | 218414.9 | 0 | 3066470.4 | 1255364.66 | 408936 | 83415.6 | 142364.448 | 0 | 0 | 13777112 | 934670 | 0 | 2997872.48 | 0 | 0 | 0 | 0 | 0 | 0 | 0 | 0 | 0 |  | 166447359.25 | 122165972.688 | 288613331.938 | 63688345.198 | 80338907.7 | 24925450.5 | 76438060.41 | 13777112 | 0 | 14119478.53 | 15325977.6 | 0 | 0
Yesterday Day Peak | 37 | 0 | 251 | 0 | 300 | 52 | 0 | 256 | 354 | 0 | 40 | 425 | 0 | 0 | 0 | 52 | 200 | 0 | 97 | 0 | 0 | 102 | 0 | 10 | 8 | 0 | 0 | 36 | 37 | 55 | 0 | 25 | 32 | 25 | 25 | 34 | 0 | 79 | 0 | 150 | 0 | 25 | 202 | 0 | 130 | 0 | 0 | 8 | 0 | 0 | 15 | 0 | 50 | 22 | 2 | 120 | 144 | 135 | 0 | 301 | 183 | 8 | 85 | 40 | 5 | 5 | 6 | 5 | 0 | 0 | 16 | 8 | 0 | 10 | 90 | 202 | 0 | 17 | 2.1 | 26 | 32 | 5 | 5 | 163 | 0 | 60 | 10 | 35 | 90 | 0 | 44 | 0 | 310 | 25 | 8 | 0 | 12 | 0 | 0 | 7 | 0 | 31 | 18.7 | 36 | 17 | 12 |  | 705 | 0 | 0 | 0 | 0 | 0 | 0 | 0 | 0 | 4 | 8 | 193 | 18 | 0 | 0 | 0 | 65 | 0 | 0 | 0 | 0 | 0 | 0 | 8 | 0 | 22 | 5 | 8 | 0 | 0 | 140 | 0 | 0 | 193 | 0 | 0 | 0 | 12 | 0 | 113 | 0 | 0 | 0 |  | 6958.8 | DayPeak
Yesterday Evening Peak | 37 | 0 | 251 | 0 | 330 | 94 | 82 | 240 | 355 | 13 | 40 | 400 | 0 | 7 | 15 | 55 | 218 | 0 | 55 | 0 | 7 | 65 | 16 | 20 | 47 | 0 | 30 | 54 | 55 | 36 | 19 | 25 | 32 | 25 | 25 | 39 | 0 | 73 | 0 | 150 | 0 | 25 | 201 | 0 | 130 | 0 | 0 | 40 | 45 | 51 | 40 | 45 | 50 | 22 | 8 | 100 | 120 | 120 | 0 | 301 | 170 | 35 | 90 | 40 | 5 | 5 | 51 | 85 | 0 | 25 | 22 | 11 | 33 | 22 | 118 | 186 | 79 | 20 | 0 | 26 | 32 | 50 | 51 | 130 | 0 | 68 | 89 | 42 | 80 | 20 | 47 | 10 | 280 | 25 | 8 | 0 | 45 | 0 | 0 | 40 | 0 | 50 | 0 | 100 | 70 | 12 |  | 709 | 0 | 0 | 0 | 16 | 0 | 0 | 0 | 0 | 52 | 40 | 196 | 25 | 52 | 0 | 0 | 70 | 16 | 41 | 60 | 50 | 8 | 0 | 52 | 31 | 22 | 3 | 11 | 0 | 0 | 149 | 17 | 0 | 174 | 0 | 0 | 0 | 93 | 0 | 113 | 0 | 0 | 105 |  | 8585 | EvPeak
Forecast for Evening | 37 | 0 | 261 | 0 | 365 | 94 | 78 | 300 | 360 | 110 | 0 | 450 | 0 | 100 | 100 | 55 | 217 | 0 | 0 | 100 | 100 | 102 | 133 | 100 | 47 | 0 | 40 | 54 | 55 | 55 | 22 | 25 | 32 | 25 | 25 | 43 | 0 | 84 | 0 | 150 | 0 | 25 | 225 | 0 | 150 | 0 | 0 | 50 | 80 | 51 | 100 | 100 | 50 | 22 | 10 | 100 | 120 | 120 | 0 | 360 | 221 | 16 | 90 | 40 | 5 | 5 | 51 | 85 | 50 | 52 | 22 | 11 | 33 | 22 | 128 | 186 | 79 | 20 | 0 | 28 | 63 | 50 | 44 | 163 | 0 | 66 | 86 | 43 | 100 | 20 | 50 | 10 | 341 | 25 | 8 | 200 | 300 | 300 | 100 | 200 | 100 | 133 | 0 | 100 | 150 |  |  | 719 | 32 | 0 | 0 | 99 | 0 | 0 | 0 | 30 | 80 | 40 | 194 | 27 | 110 | 30 | 0 | 70 | 50 | 49 | 93 | 50 | 50 | 39 | 52 | 31 | 22 | 5 | 11 | 0 | 0 | 149 | 17 | 18 | 210 | 0 | 0 | 0 | 95 | 100 | 141 | 0 | 0 | 105
Forecast for Day | 37 | 0 | 261 | 0 | 365 | 94 | 78 | 300 | 360 | 110 | 0 | 450 | 0 | 100 | 100 | 55 | 217 | 0 | 0 | 100 | 100 | 102 | 133 | 100 | 47 | 0 | 40 | 54 | 55 | 55 | 22 | 25 | 32 | 25 | 25 | 43 | 0 | 84 | 0 | 150 | 0 | 25 | 225 | 0 | 150 | 0 | 0 | 50 | 80 | 51 | 100 | 100 | 50 | 22 | 10 | 100 | 120 | 120 | 0 | 360 | 221 | 16 | 90 | 40 | 5 | 5 | 51 | 85 | 0 | 52 | 22 | 11 | 33 | 22 | 101 | 177 | 79 | 20 | 2 | 28 | 63 | 50 | 44 | 163 | 0 | 66 | 86 | 43 | 100 | 20 | 50 | 10 | 341 | 25 | 8 | 200 | 300 | 300 | 0 | 200 | 100 | 133 | 20 | 100 | 150 |  |  | 719 | 0 | 0 | 0 | 99 | 0 | 0 | 0 | 0 | 80 | 40 | 194 | 27 | 110 | 0 | 0 | 70 | 0 | 0 | 93 | 50 | 50 | 0 | 52 | 0 | 22 | 5 | 11 | 0 | 0 | 149 |  | 0 | 210 | 0 | 0 | 0 | 95 | 100 | 141 | 0 | 0 | 105
Generation at 08:00(Today) | 37 | 0 | 261 | 0 | 380 | 6 | 0 | 249 | 357 | 0 | 0 | 225 | 0 | 0 | 0 | 0 | 229 | 0 | 0 | 0 | 0 | 0 | 0 | 0 | 0 | 0 | 0 | 0 | 0 | 0 | 0 | 25 | 32 | 25 | 25 | 0 | 0 | 84 | 0 | 150 | 0 | 0 | 221 | 0 | 150 | 0 | 0 | 0 | 0 | 0 | 0 | 0 | 0 | 22 | 10 | 100 | 100 | 100 | 0 | 342 | 202 | 16 | 50 | 40 | 5 | 5 | 6 | 50 | 0 | 0 | 19 | 8 | 10 | 12 | 78 | 177 | 0 | 20 | 0.5 | 28 | 32 | 47 | 40 | 163 | 0 | 67 | 5 | 43 | 98 | 0 | 47 | 0 | 300 | 23 | 8 | 0 | 10 | 0 | 0 | 7 | 0 | 14 | 9.8 | 0 | 0 | 0 | 0 | 565 | 0 | 0 | 0 | 0 | 0 | 0 | 0 | 0 | 0 | 0 | 198 | 16 | 0 | 0 | 0 | 50 | 0 | 0 | 0 | 0 | 0 | 0 | 0 | 0 | 5 | 5 | 5 | 0 | 0 | 149 | 0 | 0 | 189 | 0 | 0 | 0 | 10 | 0 | 119 | 0 | 0 | 0 | 0
199
| Minimum Generation |  | 5306 | 5:00
| Highest Generation |  | 8585 | 19:00
| Day Peak Generation |  | 6958.8 | 12:00
| Evening Peak Generation |  | 8585 | 19:00
| HVDC Max Flow |  | 710 | 17:00
| HVDC EvPeak Flow |  | 709 | 19:00
| Load factor L.F |  | 75.41%

## P1
POWER GRID COMPANY OF BANGLADESH LTD.
|  |  | NATIONAL LOAD DESPATCH CENTER |  |  |  |  | QF-LDC-08
|  |  | DAILY REPORT |  |  |  |  | Page -1
[6 empty] | Reporting Date : | 2018-11-20
Till now the maximum generation is : - |  |  | 11623 MW | 19:30 | Hrs on | 2018-09-19
The Summary of Yesterday's |  | 2018-11-19 | Generation & Demand |  | Today's Actual Min Gen. & Probable Gen. & Demand
Day Peak Generation : |  | 6958.8 | MW Hour : | 12:00 | Min. Gen. at | 5:00 | 5228 | MW
Evening Peak Generation : |  | 8585 | MW Hour : | 19:00 | Available Max Generation : |  | 11796 | MW
E.P. Demand (at gen end) : |  | 8585 | MW Hour : | 19:00 | Max Demand (Evening) : |  | 8900 | MW
Maximum Generation : |  | 8585 | MW Hour : | 19:00 | Reserve(Generation end) |  | 2896 | MW
Total Gen. (MKWH) : |  | 155.3683 | System Load Factor : | 75.41% | Load Shed : |  | 0 | MW
EXPORT / IMPORT THROUGH EAST-WEST INTERCONNECTOR
Export from East grid to West grid :- Maximum |  |  | -680 | MW at | 18:30 | Energy |  | MKWHR.
Import from West grid to East grid :- Maximum |  |  | - | MW at | - | Energy | - | MKWHR.
| Water Level of Kaptai Lake at 6:00 A M on |  | 2018-11-20
Actual : | 101 | Ft.(MSL) , | Rule curve : | 107.2 | Ft.( MSL )
Gas Consumed : | Total = | 1082.8 | MMCFD. | Oil Consumed (PDB) :
[6 empty] | HSD : |  | Liter
[6 empty] | FO : |  | Liter
Cost of the Consumed Fuel (PDB+Pvt) : |  | Gas : | 88613795.698
|  | Coal : | 13777112 | Oil : | 90557538.94 | Total : | 192948446.638
Load Shedding & Other Information
Area | Yesterday |  |  |  | Today
|  |  | Estimated Demand (S/S end) |  | Estimated Shedding (S/S end) |  | Rates of Shedding
| MW |  | MW |  |  | MW | (On Estimated Demand)
Dhaka | 0 | 0:00 | 3129.2173 |  |  | 0 | 0%
Chittagong Area | 0 | 0:00 | 1058.1713 |  |  | 0 | 0%
Khulna Area | 0 | 0:00 | 947.0287 |  |  | 0 | 0%
Rajshahi Area | 0 | 0:00 | 855.3448 |  |  | 0 | 0%
Comilla Area | 0 | 0:00 | 773.1698 |  |  | 0 | 0%
Mymensingh Area | 0 | 0:00 | 623.9057 |  |  | 0 | 0%
Sylhet Area | 0 | 0:00 | 356.4958 |  |  | 0 | 0%
Barisal Area | 0 | 0:00 | 160.8411 |  |  | 0 | 0%
Rangpur Area | 0 | 0:00 | 481.1505 |  |  | 0 | 0%
Total | 0 |  | 8385.325 |  |  | 0
Information of the Generating Units under shut down.
| Planned Shut- Down |  |  | Forced Shut- Down
|  |  |  | 1) Barapukuria ST: Unit-1,2 |  | 10) Siddhirganj GT-1,2
| Nil |  |  | 2) Khulna ST 110 MW |  | 11) Ashuganj (North)
|  |  |  | 3) Ghorasal Unit-2,3,5 |  | 12) Bheramara 360 MW
|  |  |  | 4) Chattogram ST-2 |  | 13) Sirajganj Unit-2
|  |  |  | 5) Tongi GT |  | 14) Baghabari 100 MW
6) Shajibazar 330 MW
7) Haripur 412 MW CCPP ST
8) Siddhirganj 210 MW ST
9) Kaptai #2,4,5
Additional Information of Machines, lines, Interruption / Forced Load shed etc.
|  | Description |  | Comments on Power Interruption
a) Bakulia-Sikalbaha 132 kV Ckt-2 was under shut down from 08:57 to 15:35 for A/M.
b) Jamalpur 132/33 kV T1 transformer was under shut down from 09:14 to 15:50 for A/M.
c) Shahmirpur-Sikalbaha 132 kV Ckt-2 was shut down at 10:35 for D/W.
d) Sirajganj-Shahjadpur 132 kV Ckt was under shut down from 08:57 to 16:19 for A/M.
e) Purbasadipur-Thakurgaon 132 kV Ckt-1 was under shut down from 09:20 to 13:24 for A/M.
f) Barisal(Old) 132/33 kV T2 transformer was under shut down from 07:19 to 15:07 for A/M.
g) Joydevpur 132/33 kV T3 transformer was under shut down from 09:03 to 15:37 for A/M.
h) Baghabari-Ishurdi 230 kV Ckt-1 was shut down at 10:11 for A/M.
i) Bagerhat 132/33 kV T2 transformer was under shut down from 09:10 to 15:46 for A/M.
j) Satkhira 132/33 kV T2 transformer was under shut down from 08:51 to 16:58 for A/M.
k) Saidpur-Purbasadipur 132 kV Ckt-2 was under shut down from 08:10 to 11:50 for C/M.
l) Rampura-Bhulta 230 kV Ckt-1 was under shut down from 09:43 to 17:44 for D/W.
m) Kishoreganj-Mymensingh 132 kV Ckt-2 was under shut down from 09:12 to 17:45 for A/M.
n) Dhamrai-Kaliakoir 132 kV Ckt-1 was under shut down from 08:48 to 15:44 for A/M.
o) B.Baria 132/33 kV T2 transformer was under shut down from 08:59 to 16:10 for A/M.
p) After maintenanc Bheramara HVDC-Ishurdi 230 kV Ckt-2 was switched on at 16:02.
q) After maintenance Fenchuganj GT3 was synchronized at 15:45 and tripped at 18:57 due to start up
fuel pressure high.It is now under maintenance.
r) Siddhirganj GT-2 was shut down at 19:22 due to gas shortage.
s) Sirajganj 132/33 kV T1 (New) transformer was switched on at 21:30.
t) AES Meghnaghat 450 MW CCPP GT-2 was shut down at 05:03 (20/11/2018) for inlet guide vane maintenance.
u) Barisal(Old) 132/33 kV T2 transformer was shut down at 07:12(20/11/2018) for A/M.
v) Comilla(S) 132/33 kV T4 transformer was shut down at 07:49(20/11/2018) for D/W.
Sub Divisional Engineer |  |  | Executive Engineer |  | Superintendent Engineer
Network Operation Division |  |  | Network Operation Division |  |  | Load Dispatch Circle
Page 1 of 7

## P2
EVENING PEAK GENERATION AND DAY LONG ENERGY DATA OF POWER STATIONS
| Date : | 2018-11-19 | [5 empty] | Page -2
Sl. |  |  |  |  | Present | Peak | Energy
No. | Name of the Power Stations |  | Producer | Installed Capacity | Capacity | Hour | Generated | Remarks
Generation
|  |  |  | Unit No. X Capacity | MW | MW | MW
1 | Ghorasal ST: Unit-1,2 |  | PDB | 2*55 | 85 | 37 | 854000 | #2 Under maint.
| Ghorasal GT: Unit-3 |  | PDB | 1*210 | 170 | 0 | 0 | Under maint.
| Ghorasal GT: Unit-4 |  | PDB | 1*210 | 180 | 251 | 5955000 | On test
| Ghorasal ST: Unit-5 |  | PDB | 1*210 | 190 | 0 | 0 | Gas shortage
2 | Ghorasal ST: Unit-7 |  | PDB | 1*243+1*122 | 365 | 330 | 6899209 | Spinning Reserve.
3 | Ghorashal 78MW (MAX) |  | QRPP | 2*40 | 78 | 82 | 661696
4 | Ghorashal (Regent) |  | IPP | 34*3.35 | 108 | 94 | 1167772 | Engine problem
5 | Haripur GT: Unit-1, 2 |  | SBU, PDB | 2*32 | 40 | 40 | 758400
6 | Haripur 412 MW CCPP |  | EGCB | 1*273+1*139 | 412 | 240 | 0 | ST under maint & FGMO.
7 | Haripur NEPC 110MW |  | IPP | 8*15 | 110 | 13 | 50800 | Low demand
8 | Haripur Power CCPP 360MW |  | IPP | 1*235+1*125 | 360 | 355 | 8031000
9 | Meghnaghat CCPP 450MW |  | IPP | 2*150+1*150 | 450 | 400 | 8829850 | Speaning Reserve.
10 | Meghnaghat (IEL) |  | QRPP | 12*8.9 | 100 | 7 | 32640 | Low demand
11 | Meghnaghat CCPP(Summit) |  | IPP | 2*110+1*110 | 305 | 0 | 0 | Reserve
12 | Madanganj 102MW |  | QRPP | 6*17 | 100 | 15 | 66936 | Low demand
13 | Madanganj-55 MW |  | (IPP) | 3*17.08+1*11.3 | 55 | 55 | 716791
14 | Keraniganj (Powerpac) 100MW |  | QRPP | 8*13.45 | 100 | 20 | 148379 | Low demand
15 | Narshingdi (Doreen) |  | SIPP, REB | 8*2.90 | 22 | 19 | 184536
16 | Siddhirgonj ST 210MW |  | PDB | 1*210 | 115 | 0 | 0 | Gas shortage
17 | Siddhirgonj GT Unit-1& 2 |  | EGCB | 2*105 | 210 | 55 | 1653000 | FGMO
18 | Siddhirganj (Desh) |  | QRPP | 96*1.2 | 100 | 0 | 0 | Reserve
19 | Siddhirganj (Dutch Bangla) |  | QRPP | 12*8.9 | 100 | 7 | 30860 | Low demand
20 | Siddhirganj CCPP-335 MW |  | EGCB | 1*217 | 217 | 218 | 3415711
21 | Pagla (DPA ) |  | QRPP | 100*0.5 | 50 | 0 | 0 | Fuel shortage
22 | Gagnagar (Orion) |  | IPP | 12*8.924 | 102 | 65 | 978048 | Low demand
23 | Katpotti 51 MW |  | IPP | 7*7.9 | 51 | 30 | 214848 | Engine problem
24 | Banco Energy 54MW |  | IPP | 3*18 | 54 | 54 | 791640
25 | Kodda 149MW |  | BPDB-RPCL | 9*17.06 | 149 | 16 | 57600 | Low demand
26 | Northern 55 MW |  | IPP | 3*19.3 | 55 | 55 | 669279
27 | Southern 55MW |  | IPP | 3*19.3 | 55 | 36 | 465000 | Low demand
28 | Bosila 108MW |  | IPP | 12*8.775+1*3.5 | 108 | 47 | 344640 | Engine problem
29 | Summit Power,(Madhabdi+Ashulia) |  | SIPP,REB | 3*3.67+4*8.73 | 80 | 57 | 1260840 | Engine problem
30 | Summit Maona |  | SIPP,REB | 4*8.73 | 33 | 25 | 628600 | Engine problem
31 | Summit Rupganj |  | SIPP,REB | 4*8.73 | 33 | 25 | 612500 | Engine problem
32 | Gazipur (RPCL) |  | IPP | 6*8.9 | 52 | 39 | 516060 | Engine problem
33 | Tongi GT |  | PDB | 1* 105 | 105 | 0 | 0 | Gas shortage
34 | Summit Gazipur -2 |  | IPP | 18*17.076 | 300 | 45 | 461673 | Low demand
35 | APR Energy , Keranigonj |  | IPP | 256*1.4 | 300 | 0 | 0 | Reserve
36 | Bramhangoan 100 MW (Aggreko) |  | IPP | 100 | 100 | 0 | 0 | Reserve
37 | Aggreko Aurahati 100MW |  | IPP | 0.85*23+0.95*91 | 100 | 0 | 0 | Reserve
38 | Summit Gazipur-1 150MW |  | IPP | 149 | 149 | 50 | 786240 | Low demand
| Dhaka area Total |  |  |  | 5848 | 2782 | 47243548
39 | Chattogram ST-1 (Raozan) |  | PDB | 1*210 | 180 | 150 | 3600000 | Gas shortage
| Chittgong ST-2 (Raozan) |  | PDB | 1*210 | 180 | 0 | 0 | Gas shortage
40 | Raozan 25 MW (RPCL) |  | IPP | 3*8.9 | 25 | 25 | 288540
| Teknaf Solartech 20MW |  | Teknaf Solartech Energy Ltd. | 20 | 20 | 0 | 117720
41 | Patenga 50MW |  | IPP | 8*6.98 | 50 | 50 | 685440
42 | Kaptai Hydro: Unit-1,2,3,4, 5 |  | PDB | 2*40+3*50 | 230 | 73 | 1844021 | Unit-2,5 under maint.
43 | Sikalbaha ST 60MW |  | PDB | 1*60 | 40 | 0 | 0 | Under maint.
44 | Sikalbaha 225MW |  | PDB | 1*150+1*175 | 225 | 201 | 5168976 | FGMO
45 | Sikalbaha Peaking GT |  | PDB | 1*150 | 150 | 130 | 2962662 | FGMO
46 | Sikalbaha (Energis) |  | RPP | 4*12.5+2*11.9+1*3+1*1.5 | 51 | 40 | 414240 | Engine problem
47 | Hathazari peaking |  | PDB | 11*8.9 | 98 | 45 | 121864 | Low demand
48 | Dohazari Peaking |  | PDB | 6*17 | 102 | 51 | 323163
49 | Juldah (Acorn) |  | QRPP | 8*13.45 | 100 | 40 | 328920 | Low demand
| Juldah 100 MW Unit-3 |  | IPP | 0 | 0 | 100 | 837120 | On test
50 | Barabkunda (Regent) |  | SIPP, PDB | 8*2.90 | 22 | 22 | 537696
* | Malancha, Ctg. EPZ (United) |  |  | 5*8.73+3*9.34 | 0 | 8 | 390720
51 | Chattogram ECPV 108 MW |  | IPP | 16*7 | 108 | 45 | 194880 | Low demand
| Chattogram area Total |  |  |  | 1581 | 980 | 17815962
52 | Ashuganj ST: Unit- 3 |  | APSCL | 1*150 | 135 | 100 | 2708764 | Gas shortage
| Ashuganj ST: Unit- 4 |  | APSCL | 1*150 | 129 | 120 | 2750810 | Gas shortage
| Ashuganj ST: Unit- 5 |  | APSCL | 1*150 | 134 | 120 | 2825076
53 | Ashuganj CCPP 225 MW |  | APSCL | 1*142+1*75 | 221 | 170 | 4568000 | FGMO
54 | Ashuganj CCPP(North) |  | APSCL | 1*360 | 360 | 0 | 0 | Under maint.
55 | Ashuganj CCPP(South) |  | APSCL | 1*360 | 360 | 301 | 7240500 | FGMO
56 | Ashuganj Engines TSK |  | APSCL | 14*3.968 | 45 | 40 | 750384 | Engine problem
57 | Ashuganj (Precision) 55MW |  | RPP | 15*4 | 55 | 5 | 187200 | Gas shortage
58 | Ashuganj (United) 53MW |  | QRPP | 14*4 | 53 | 5 | 120000 | Gas shortage
59 | Ashuganj 195MW Modular |  | IPP | 20*9.73+1*16 | 195 | 35 | 301090 | Gas shortage
60 | Ashuganj (Midland) 51MW |  | IPP | 6*9.34 | 51 | 51 | 494846
| Midland 150MW |  | IPP | 23*7.015 | 0 | 12 | 318000 | On test
61 | B.Baria (Aggreko) 85MW |  | QRPP | 86*1.10 | 85 | 85 | 66936
62 | Daudkandi Peaking 52MW |  | PDB | 6*8.92 | 52 | 0 | 0 | Reserve
63 | Chandpur CCPP |  | PDB | 1*106+1*57 | 163 | 90 | 2101860
| Chandpur Desh 200MW |  | IPP | 0 | 0 | 70 | 546720 | On Test
64 | Feni (Doreen) 22MW |  | SIPP, PDB | 8*2.90 | 22 | 22 | 437300
65 | Feni, Mohipal (Doreen) |  | SIPP, REB | 4*2.90 | 11 | 11 | 233820
** | Tripura |  | Imported power | 0 | 160 | 118 | 2240640
66 | Jangalia (Summit) 33MW |  | SIPP, PDB | 4*8.73 | 33 | 33 | 170100
67 | Lakdhanvi 52 MW |  | IPP | 6*8.92 | 52 | 25 | 82579 | Low demand
68 | Summit Cumilla 25MW |  | SIPP, PDB | 3*3.67+2*6.97 | 25 | 22 | 373490 | Engine problem
69 | Daudkandi bangla trak |  | IPP | 154*1.4 | 200 | 0 | 0 | Reserve
| Cumilla Area Total |  |  |  | 2541 | 1435 | 28518115
70 | Mymensingh RPCL 210MW |  | IPP | 4*35+1*70 | 202 | 186 | 4604480
71 | Tangail (Doreen) 22MW |  | SIPP, PDB | 8*2.90 | 22 | 20 | 302184 | Engine problem
72 | Jamalpur 95MW |  | IPP | 12*8.924 | 95 | 79 | 360000 | Engine problem
73 | Sarishabari (Solar) |  | IPP | 1*3 | 3 | 0 | 12150
74 | United Mymensingh PPL |  | IPP | 200 | 200 | 40 | 352800 | Low demand
| Mymensingh Area Total |  |  |  | 522 | 325 | 5631614
75 | Fenchugonj CCPP-1 |  | PDB | 2*32+1*33 | 70 | 26 | 614000
76 | Fenchugonj CCPP-2 |  | PDB | 2*35+1*35 | 90 | 32 | 790160 | # 3 under maint.
77 | Kushiara 163 MW CCPP GT |  | IPP | 1*109+1*54 | 163 | 130 | 3358669 | Frequency control
78 | Shajibazar 330 MW |  | PDB | 3*110 | 330 | 0 | 0 | Under maint.
79 | Fenchugonj (Barakatullah) 51MW |  | RPP | 19*2.90 | 51 | 50 | 524400
80 | Fenchuganj (EPL) 44MW |  | RPP | 12*3.3+5*2 | 44 | 51 | 701000
81 | Hobiganj 11MW |  | SIPP, REB | 4*2.90 | 11 | 8 | 143904
82 | Shahjibazar GT: Unit- 8, 9 |  | PDB | 2*35 | 66 | 68 | 1393000
83 | Shahjibazar 86MW |  | RPP | 32*2.90 | 86 | 89 | 702720
84 | Shahjibazar (EPL) 50MW |  | RPP | 27*2.0 | 50 | 42 | 641520 | Engine problem
85 | Sylhet GT 150 MW |  | PDB | 1*142 | 142 | 80 | 1871660 | Frequency control
86 | Sylhet GT 20 MW |  | PDB | 1*20 | 20 | 20 | 145000
87 | Sylhet (EPL) 50MW |  | RPP | 27*2 | 50 | 47 | 714960
88 | Shahjahanulla 25 MW |  | SIPP, REB | 3*9.34 | 25 | 25 | 555768
89 | Summit Bibiana- 2 |  | IPP | 1*222+1*119 | 341 | 280 | 7361000 | FGMO
90 | Sylhet (Desh) 10MW |  | RPP | 6*1.95 | 10 | 10 | 54360
| Sylhet Area Total |  |  |  | 1549 | 958 | 19572121
91 | Bheramara GT-1,2,3 |  | PDB | 3*20 | 46 | 0 | 0 | Reserve
** | Bheramara (HVDC ) |  | Imported power | 2*500 | 1000 | 709 | 15752727
92 | Khulna (KPCL-1 & 3) |  | IPP | 19*6.5 | 0 | 0 | 0 | Contract Expired
93 | Khulna (KPCL-2) |  | QRPP | 7*17 | 115 | 16 | 57600 | Low demand
94 | Faridpur Peaking |  | PDB | 8*6.89 | 54 | 0 | 0 | Reserve
95 | Khulna CCPP 225MW |  | NWPGCL | 1*150+1*75 | 230 | 0 | 0 | Reserve
96 | Gopalganj Peaking |  | PDB | 16*6.98 | 109 | 52 | 238080 | Low demand
97 | Bheramara 360 MW |  | NWPGCL | 1*278+1*132 | 410 | 0 | 0 | Under maint.
98 | Noapara (KZA) 40MW |  | QRPP | 5*8.5 | 40 | 40 | 283875
| Khulna (Aggreeco) 55MW |  | QRPP | 71*0.85 | 0 | 0 | 0 | Contract Expired
99 | Bangla Trak Noapara |  | IPP | 70*1.4 | 100 | 0 | 0 | Reserve
| Labon Chora 105 MW |  | IPP | 6*18.445 | 105 | 105 | 478560
| Khulna Area Total |  |  |  | 2209 | 922 | 16810842
100 | Summit Barisal 110 MW |  | IPP | 7*17.076 | 110 | 52 | 260930 | Low demand
101 | Barisal GT: Unit-1, 2 |  | PDB | 2*20 | 30 | 0 | 0 | Reserve
102 | Bhola (Venture) 33MW |  | RPP | 1*34.50 | 33 | 25 | 468300 | Engine problem
103 | Bhola CCPP 194MW |  | PDB | 2*63+1*68 | 194 | 196 | 4373510
104 | Bhola Aggreko 95MW |  | QRPP | 96*1.10 | 95 | 93 | 774791
| Barisal Area Total |  |  |  | 462 | 366 | 5877531
105 | Baghabari GT 71MW |  | PDB | 1*71 | 71 | 70 | 1563000
| Baghabari GT 100MW |  | PDB | 1*100 | 100 | 0 | 0 | Gas shortage
106 | Baghabari Peaking 50MW |  | PDB | 6*8.9 | 52 | 16 | 44060 | Low demand
107 | Bera Peaking |  | PDB | 9*8.29 | 71 | 41 | 128284 | Low demand
108 | Amnura 50MW |  | QRPP | 7*7.79 | 50 | 50 | 261160
109 | Katakhali (Northern) |  | QRPP | 6*8.9 | 50 | 8 | 24541 | Low demand
110 | Katakhali Peaking |  | PDB | 6*8.7 | 50 | 0 | 0 | Reserve
111 | Sirajgonj Unit-1 225MW |  | NWPGCL | 1*150+1*75 | 210 | 174 | 4408636 | Gas shortage
112 | Sirajgonj Unit-2 225MW |  | NWPGCL | 1*150+1*75 | 220 | 0 | 0 | Gas shortage
113 | Sirajgonj Unit-3 225MW |  | NWPGCL | 1*141 | 141 | 113 | 2557300 | FGMO
| Sirajgonj Unit-4 414 MW(Gas) |  | SNWPGCL | 1*282 | 282 | 0 | 0 | On test
114 | Santahar Peaking |  | PDB | 6*8.7 | 50 | 31 | 106658 | Engine problem
115 | Bogra (GBB) |  | RPP | 6*4 | 22 | 22 | 371760
116 | Bogra (EPL) |  | RPP | 5*3.3+5*2 | 10 | 3 | 88740 | Engine problem
117 | Ullapara (Summit) |  | SIPP, REB | 4*2.90 | 11 | 11 | 188064
118 | Rajlanka 52 MW |  | IPP | 6*8.92 | 52 | 52 | 309120
119 | Chapainawabganj-100 MW |  | PDB | 12*8.924 | 104 | 60 | 249032 | Low demand
| Rajshahi Area Total |  |  |  | 1546 | 651 | 10300355
120 | Barapukuria Unit-1 |  | PDB | 1*125 | 85 | 0 | 0 | Under overhauling
| Barapukuria Unit-2 |  | PDB | 1*125 | 85 | 0 | 0 | Coal shortage
121 | Barapukuria Unit-3 |  | PDB | 1*275 | 274 | 149 | 3569200
122 | Rangpur GT |  | PDB | 1*20 | 20 | 17 | 29000 | Reserve
123 | Saidpur GT |  | PDB | 1*20 | 20 | 0 | 0 | Reserve
| Rangpur Area Total |  |  |  | 484 | 166 | 3598200
| Total |  |  |  | 16742 | 8585 | 155368288
| Eastern Grid Total |  |  |  | 12041 | 6480 | 118781360
| Western Grid Total |  |  |  | 4701 | 2105 | 36586928
| National Grid Total |  |  |  | 16742 | 8585 | 155368288
*Data collected from respective power station over telephone.
Executive Engineer
Network Operation Division

## P3
MAXIMUM LOAD SERVED BY DIFFERENT GRID SUB-STATIONS
Date: | 2018-11-19 | [5 empty] | QF-LDC-09
(a) ENTIRE EASTERN GRID : |  |  | 5614 | MW | (b) ENTIRE WESTERN GRID : |  |  | 2461 | MW
i) Dhaka area |  |  | 3123 | MW | i) Khulna area |  |  | 949 | MW
ii) Chittagong area |  |  | 947 | MW | ii) Rajshahi area |  |  | 805 | MW
iii) Comilla area |  |  | 680 | MW | iii) Barisal area |  |  | 202 | MW
iv) Mymensingh area |  |  | 552 | MW | iv) Rangpur area |  |  | 505 | MW
v) Sylhet area |  |  | 312 | MW
| SYSTEM TOTAL DEMAND ( a + b ) = |  |  | 8075 | MW
MAXIMUM LOAD SERVED BY DIFFERENT SUB-STATIONS
Sub-station | Load (MW) | Hour | Sub-station | Load (MW) | Hour | Sub-station | Load (MW) | Hour
Siddhirganj | 100 | 1200 | Netrokona | 58 | 1900 | Goalpara | 24 | 1900
Munsiganj | 74 | 2000 | Jamalpur | 87 | 1800 | Central s/s | 63 | 1930
Sonargaon | 37 | 1930 | Sherpur | 58 | 1930 | Noapara | 67 | 1800
Shyampur | 160 | 1200 | Srimongal | 22 | 1930 | Jessore | 102 | 1930
Bhulta | 142 | 100 | Shahjibazar | 82 | 1830 | Jhenida | 70 | 1830
Madanganj | 57 | 1500 | Fenchuganj | 28 | 1830 | Bottail | 74 | 1900
Shitalakhya | 100 | 1200 | Kulawara | 28 | 1930 | G.K Project | 33 | 1800
Rahim steel | 6 | 1000 | Sylhet | 92 | 1800 | Faridpur | 116 | 2000
Matuail | 84 | 900 | Chatak | 19 | 1900 | Madaripur | 85 | 2000
Ghorasal | 61 | 1830 | Sunamganj | 23 | 1800 | Gopalganj | 56 | 1830
Narsingdi | 87 | 1900 | Biani Bazar | 28 | 1800 | Bagerhat | 61 | 1830
Haripur (SBU) | 95 | 1930 | Comilla (S) | 120 | 1800 | Mongla | 32 | 1500
Ullon | 65 | 1800 | Comilla(N) | 73 | 1930 | Satkhira | 65 | 1900
Hasnabad | 147 | 2000 | Chandpur | 76 | 2000 | Gallamari | 36 | 1300
Magbazar | 100 | 1300 | Feni | 85 | 1830 | Magura | 34 | 1800
Maniknagar | 74 | 1600 | Chowmuhani | 130 | 1930 | Chuadanga | 65 | 1900
Bangabhaban | 24 | 1000 | Ashuganj | 39 | 2100 | Barisal | 88 | 1830
Narinda | 70 | 1200 | Daudkandi | 76 | 1930 | Patuakhali | 62 | 2000
Dhanmondi | 99 | 1200 | B.Baria | 84 | 1830 | Bhandaria | 38 | 2000
Lalbag | 81 | 1200 | Ramganj | 22 | 1800 | Ishurdi | 40 | 1800
Madartek | 42 | 1930 | Madunaghat | 51 | 2100 | Ruppur Paromanobik | 1 | 2000
Mirpur | 82 | 1800 | Hathazari | 72 | 1800 | Natore | 82 | 1800
Kalyanpur | 84 | 1800 | Khulshi | 172 | 1500 | Bogra | 163 | 1800
Gulshan | 92 | 1300 | Halishahar | 114 | 1500 | Noagaon | 78 | 1930
Uttara | 61 | 1830 | Baraulia | 130 | 2400 | Rajshahi | 99 | 1830
Uttara(New) | 6 | 1200 | Sikalbaha | 33 | 1830 | C.Nawabganj | 46 | 2000
Kamrangirchar | 64 | 1900 | Dohazari | 62 | 1830 | Amnura | 27 | 1930
Savar | 101 | 1200 | Cox'sbazar | 68 | 1800 | Pabna | 72 | 1800
Bhasantec | 125 | 1830 | Chandraghona | 18 | 1830 | Shahjadpur | 68 | 2000
Agargaon | 40 | 1300 | Kaptai | 3.5 | 1800 | Serajganj | 67 | 1900
Satmosjid | 71 | 1830 | A. Khaer Stl. | 8 | 1500 | Niyamatpur | 37 | 1930
Tongi | 104 | 1100 | Bakulia | 84 | 1800 | Joypurhat | 37 | 1900
Kabirpur | 151 | 1800 | Julda | 19 | 100 | Rangpur | 95 | 1830
Basundhara | 95 | 1800 | TK chemical | 4.4 | 1200 | Lalmonirhat | 69 | 1800
Manikganj | 60 | 1930 | Modern Steel | 14 | 1300 | Saidpur | 98 | 1830
Joydevpur | 177 | 1600 | Shahmirpur | 19 | 1900 | Purbasadipur | 69 | 2000
New Tongi | 94 | 1200 | Khagrachhari | 14 | 1900 | Thakurgaon | 54 | 1900
Korda | 228 | 1800 | Matarbari | 17.5 | 1800 | Palashbari | 73 | 1830
Dhamrai | 38 | 1800 | Baroiar Hat | 18 | 1800 | Barapukuria | 38 | 2000
Tangail | 120 | 1830 | Rangamati | 8 | 1800 | Panchagar | 34 | 1930
Mymensing | 173 | 1800 | Abul Khair 230 | 187 | 1100
Kishorganj | 70 | 1930 | BSRM | 103 | 2400
Sub Divisional Engineer |  |  | Executive Engineer |  |  | Superintendent Engineer
Network Operation Division |  |  | Network Operation Division |  |  | Load Despatch Circle
(1) Honbl. State Minister |  |  | (8) Executive Director (O & M) PGCB. |  |  | (18) C.E. Transmission (1 & 2) PGCB.
Ministry of Power,Energy & Mineral |  |  | (9) Member,Generation,PDB. |  |  | (19) S.E. System Protection,PGCB.
Resources, GOB. |  |  | (10) Member,Distribution,PDB. |  |  | (20) Director,Public Relation,PDB.
(2) Secy (Power Divn.)Ministry of |  |  | (11) Member,Transmission & |  |  | (21) Director Program, PDB.
Power,Energy & Mineral Resources. |  |  | System Operation,PDB. |  |  | (22) S.E. Consumer Affairs,PDB.
(3) Director General,Power cell |  |  | (12) Member,P&D,PDB. |  |  | (23) Director,Project Planning,PDB.
(4) Chairman,BERC |  |  | (13) C.E (P & D), PGCB. |  |  | (24) Director,System Planning,PDB.
(5) Chairman, BPDB. |  |  | (14) G.M. Commercial Operation |  |  | (25) Executive Eng.IMD.
(6) Managing Director, PGCB. |  |  | (15) C.E. Generation,PDB. |  |  | (26) Executive Eng. EMD.

## Voltage
MAXIMUM & MINIMUM VOLTAGES OF DIFFERENT GRID SUB-STATIONS:
Date: | 2018-11-19
Sub-Station | Maxm | Hour | Minm | Hour | Sub-Station | Maxm | Hour | Minm | Hour
| Voltage |  | Voltage |  |  | Voltage |  | Voltage
400 KV | KV |  | KV |  |  | KV |  | KV
Bibiyana | 395 | 7:00 | 387 | 11:00 | Kaliakoir | 378 | 2:00 | 367 | 11:00
Bheramara | 407 | 1:00 | 399 | 18:00 | Bhulta | 393 | 2:00 | 383 | 10:00
Ashuganj(N) | 393 | 5:00 | 384 | 11:00
230 KV | KV |  | KV |  | 230 KV | KV |  | KV
Ghorasal | 230 | 1:00 | 230 | 1:00 | Hathazari | 223 | 20:00 | 216 | 4:00
Ishurdi | 235 | 1:00 | 224 | 10:00 | Megnaghat | 230 | 4:00 | 224 | 10:00
Ashuganj | 237 | 22:00 | 232 | 12:00 | Fenchuganj | 240 | 21:00 | 234 | 11:00
Serajganj | 230 | 3:00 | 220 | 11:00 | Siddhirganj | 228 | 4:00 | 223 | 11:00
Baghabari | 230 | 1:00 | 222 | 12:00 | Maniknagar | 225 | 1:00 | 220 | 15:00
Barapukuria | 234 | 3:00 | 225 | 18:00 | Old Airport | 226 | 5:00 | 217 | 11:00
Bogra | 228 | 4:00 | 217 | 18:30 | Barisal | 232 | 4:00 | 218 | 12:00
Khulna South | 237 | 2:00 | 216 | 24:00 | AKSML | 221 | 20:00 | 212 | 15:00
Rampura | 224 | 1:00 | 219 | 12:00 | BSRM | 224 | 18:30 | 216 | 11:00
Haripur | 225 | 5:00 | 220 | 11:00 | Bibiyana | 235 | 1:00 | 230 | 11:00
Hasnabad | 230 | 23:00 | 220 | 4:00 | Bhulta | 227 | 2:00 | 221 | 11:00
Aminbazar | 226 | 2:00 | 221 | 10:00 | Ashuganj (S) | 236 | 2:00 | 231 | 13:00
Tongi | 225 | 4:00 | 217 | 11:00 | Kaliakoir | 230 | 3:00 | 222 | 12:00
Comilla (N) | 235 | 13:00 | 230 | 12:00
132 kV | KV |  | KV |  | 132 kV | KV |  | KV
Siddhirganj | 132 | 100 | 129 | 1000 | Ramganj | 130 | 700 | 128 | 1830
Munsiganj | 134 | 1830 | 128 | 1100 | Madanhat | 133 | 1900 | 128 | 900
Megnaghat | 132 | 1930 | 128 | 700 | Hathazari | 133 | 2000 | 128 | 400
Shyampur | 128 | 1400 | 124 | 1100 | Khulshi | 130 | 1930 | 124 | 900
Bhulta | 132 | 1900 | 129 | 1000 | Halishahar | 133 | 1930 | 126 | 800
Madanganj | 135 | 900 | 129 | 100 | Baraulia | 131 | 1830 | 126 | 900
Shitalakhya | 137 | 1400 | 131 | 1100 | Sikalbaha | 132 | 1830 | 127 | 900
Rahim steal | 132 | 100 | 129 | 1200 | Dohazari | 130 | 1900 | 125 | 900
Matuail | 131 | 100 | 127 | 1000 | Cox'sbazar | 124 | 1700 | 120 | 300
Ghorasal | 136 | 700 | 135 | 100 | Chandraghona | 133 | 1830 | 128 | 900
Narsinghdi | 136 | 300 | 132 | 1200 | Kaptai | 133 | 2000 | 128 | 1400
Haripur (SBU) | 133 | 500 | 129 | 1200 | A. Khaer Stl. | 128 | 100 | 125 | 1100
Ullon | 134 | 200 | 128 | 1200 | Bakulia | 130 | 1830 | 125 | 800
Hasnabad | 135 | 1800 | 130 | 1000 | Julda | 132 | 1830 | 125 | 800
Magbazar | 136 | 300 | 129 | 1100 | TK Chemical | 135 | 2000 | 126 | 900
Maniknagar | 135 | 100 | 131 | 1100 | Modern Steel | 131 | 1830 | 124 | 900
Bangabhaban | 132 | 300 | 126 | 1100 | Shahmirpur | 132 | 1930 | 126 | 500
Narinda | 134 | 200 | 129 | 1100 | Khagrachhari | 132 | 1830 | 127 | 1400
Dhanmondi | 134 | 200 | 128 | 1200 | Matarbari | 128 | 100 | 122 | 700
Lalbag | 132 | 300 | 126 | 1100 | Baroiar Hat | 132 | 400 | 130 | 1100
Madartek | 134 | 200 | 129 | 1100 | Rangamati | 132 | 1830 | 127 | 900
Mirpur | 134 | 400 | 129 | 1100 | Goalpara | 137 | 500 | 125 | 1100
Kalyanpur | 136 | 100 | 130 | 1200 | Central s/s | 136 | 2200 | 125 | 1000
Gulshan | 133 | 100 | 128 | 1100 | Noapara | 135 | 2200 | 125 | 700
Uttara | 137 | 400 | 126 | 1100 | Jessore | 130 | 300 | 120 | 1100
Uttara(New) | 136 | 300 | 126 | 1300 | Jhenida | 135 | 300 | 122 | 1800
Kamrangirchar | 133 | 400 | 127 | 1100 | Bottail | 137 | 500 | 128 | 1800
Savar | 134 | 700 | 126 | 1200 | G.K.Project | 140 | 400 | 133 | 1800
Bhasantec | 136 | 300 | 130 | 1100 | Faridpur | 135 | 500 | 128 | 1800
Agargaon | 137 | 300 | 131 | 1100 | Madaripur | 135 | 500 | 128 | 1200
Satmosjid | 136 | 200 | 131 | 1100 | Gopalganj | 139 | 1700 | 126 | 2100
Tongi | 137 | 400 | 132 | 1100 | Bagerhat | 136 | 500 | 125 | 1000
Kabirpur | 138 | 800 | 134 | 1100 | Mongla | 135 | 2200 | 123 | 1000
Basundhara | 131 | 2000 | 124 | 1300 | Satkhira | 135 | 500 | 126 | 1000
Manikganj | 139 | 400 | 133 | 1800 | Gallamari | 137 | 500 | 126 | 1000
Joydevpur | 140 | 1300 | 134 | 1000 | Magura | 133 | 100 | 120 | 1800
New Tongi | 137 | 300 | 131 | 1300 | Chuadanga | 132 | 200 | 118 | 1800
Kodda | 137 | 100 | 131 | 1000 | Barisal | 139 | 1930 | 132 | 1000
Dhamrai | 139 | 400 | 134 | 1100 | Patuakhali | 135 | 300 | 125 | 1100
Tangail | 149 | 100 | 136 | 1100 | Bhandaria | 135 | 400 | 127 | 1100
Mymensing | 138 | 600 | 134 | 1200 | Ishurdi | 140 | 1600 | 133 | 2000
Kishorganj | 136 | 100 | 112 | 1930 | Ruppur Paromanobik | 139 | 1700 | 134 | 1800
Netrokona | 138 | 500 | 135 | 1100 | Natore | 138 | 1700 | 131 | 1800
Jamalpur | 137 | 1900 | 130 | 1300 | Bogra | 137 | 400 | 128 | 1800
Sherpur | 136 | 1830 | 130 | 1400 | Noagaon | 133 | 500 | 126 | 1800
Srimongal | 141 | 2300 | 138 | 1100 | Rajshahi | 135 | 1700 | 126 | 700
Shahjibazar | 139 | 1900 | 136 | 1100 | C.Nawabganj | 133 | 1700 | 125 | 1500
Fenchuganj | 139 | 2100 | 135 | 1000 | Amnura | 134 | 2000 | 124 | 1300
Khulawara | 138 | 100 | 135 | 1000 | Pabna | 136 | 400 | 129 | 1800
Sylhet | 137 | 100 | 134 | 1200 | Shahjadpur | 140 | 2000 | 137 | 1200
Chatak | 137 | 100 | 133 | 1200 | Serajganj | 136 | 600 | 130 | 1830
Sunamganj | 136 | 100 | 134 | 1100 | Niyamatpur | 133 | 600 | 124 | 1830
Biani Bazar | 136 | 100 | 134 | 1100 | Joypurhat | 136 | 200 | 126 | 1830
Cumilla(s) | 130 | 100 | 125 | 1800 | Rangpur | 131 | 600 | 118 | 1800
Cumilla(n) | 140 | 1830 | 136 | 1300 | Lalmonirhat | 130 | 600 | 113 | 1800
Chandpur | 137 | 2200 | 135 | 700 | Saidpur | 132 | 500 | 117 | 1800
Feni | 131 | 2300 | 128 | 1100 | Purbasadipur | 133 | 600 | 120 | 1200
Chowmuhani | 130 | 700 | 128 | 1830 | Thakurgaon | 128 | 600 | 112 | 1800
Ashuganj | 140 | 100 | 138 | 1600 | Palashbari | 131 | 600 | 119 | 1800
Daudkandi | 133 | 700 | 130 | 1100 | Barapukuria | 134 | 600 | 125 | 1800
B.Baria | 140 | 2200 | 135 | 1100 | Panchagar | 127 | 600 | 113 | 1800

## L-Curve
Date | 2018-11-19
.
TIME | E-W INT.(Export) | EAST GRID | WEST GRID | TOTAL |  |  | DAILY LOAD CURVE
0:00 | 300 | 4803 | 1544 | 6347 |  |  |  | QF-LDC-12
0:30 | 365 | 4806.5 | 1390.5 | 6197 | Date: | 2018-11-19
1:00 | 430 | 4810 | 1237 | 6047
1:30 | 405 | 4667 | 1228.5 | 5895.5
2:00 | 380 | 4524 | 1220 | 5744
2:30 | 360 | 4463 | 1220.5 | 5683.5 | [5 empty] | Gen. at Eve. Peak | 8585 | 8585 MW (19:00 )
3:00 | 340 | 4402 | 1221 | 5623 | [6 empty] | 19:00
3:30 | 300 | 4273.5 | 1218.5 | 5492 | [5 empty] | Gen. at Day Peak | 6958.8 | 6958.8 MW (12:00 )
4:00 | 260 | 4145 | 1216 | 5361 | [6 empty] | 12:00
4:30 | 250 | 4116 | 1217.5 | 5333.5 | [5 empty] | Highest Generation | 8585
5:00 | 240 | 4087 | 1219 | 5306 | [6 empty] | 19:00
5:30 | 270 | 4170.5 | 1220.5 | 5391
6:00 | 300 | 4254 | 1222 | 5476
6:30 | 320 | 4325.49 | 1254.5 | 5579.99
7:00 | 340 | 4396.98 | 1287 | 5683.98
7:30 | 380 | 4579.29 | 1300.5 | 5879.79
8:00 | 420 | 4761.6 | 1314 | 6075.6
8:30 | 325 | 4800.3 | 1342.5 | 6142.8
9:00 | 230 | 4839 | 1371 | 6210
9:30 | 195 | 4838.15 | 1406.5 | 6244.65
10:00 | 160 | 4837.3 | 1442 | 6279.3
10:30 | 150 | 4957.7 | 1458 | 6415.7
11:00 | 140 | 5078.1 | 1474 | 6552.1
11:30 | 210 | 5271.45 | 1484 | 6755.45
12:00 | 280 | 5464.8 | 1494 | 6958.8
12:30 | 290 | 5366.5 | 1486.5 | 6853
13:00 | 300 | 5268.2 | 1479 | 6747.2
13:30 | 290 | 5138.6 | 1459 | 6597.6
14:00 | 280 | 5009 | 1439 | 6448
14:30 | 240 | 5090.3 | 1452.5 | 6542.8
15:00 | 200 | 5171.6 | 1466 | 6637.6
15:30 | 180 | 5124.5 | 1468.5 | 6593
16:00 | 160 | 5077.4 | 1471 | 6548.4
16:30 | 180 | 5231.8 | 1534 | 6765.8
17:00 | 200 | 5386.2 | 1597 | 6983.2
17:30 | 395 | 5834.6 | 1784 | 7618.6
18:00 | 590 | 6283 | 1971 | 8254
18:30 | 600 | 6381.5 | 2038 | 8419.5
19:00 | 610 | 6480 | 2105 | 8585
19:30 | 580 | 6313 | 2103 | 8416
20:00 | 610 | 6290 | 2048 | 8338 |  |  |  | Executive Engineer
20:30 | 595 | 6200 | 1976.5 | 8176.5 |  |  |  | Network Operation Division
21:00 | 580 | 6110 | 1905 | 8015
21:30 | 535 | 5902.5 | 1804 | 7706.5
22:00 | 490 | 5695 | 1703 | 7398 |  |  |  |  | Page 6 of 7
22:30 | 435 | 5415.5 | 1625 | 7040.5
23:00 | 380 | 5136 | 1547 | 6683
23:30 | 340 | 4969.5 | 1545.5 | 6515
24:00 | 300 | 4803 | 1544 | 6347
8585 MW (19:00 )
6958.8 MW (12:00 )

## En-Curve
DAILY ENERGY CURVE
Date | 2018-11-19 |  | Energy | 155368288
[10 empty] | 2018-11-19 | [5 empty] | QF-LDC-11
TIME | GAS | HVDC | P.GEN(GAS). | P.GEN(OIL). | COAL | HYDRO | OIL | SHORTAGE | TRIPURA
0:00 | 3541 | 709 | 1738 | 43 | 150 | 78 | 0 | 0 | 88
0:30 | 3636.5 | 635 | 1549 | 62 | 149.5 | 78 | 0 | 0 | 87 | Date: | 2018-11-19
1:00 | 3732 | 561 | 1360 | 81 | 149 | 78 | 0 | 0 | 86
1:30 | 3663.5 | 561 | 1293 | 66 | 149 | 78 | 0 | 0 | 85 | [7 empty] | Total Energy | 155.3683 | Total Energy Gen 155.368 MKWHr Energy Not Served 0.000 MKWHr Energy Requirement 155.368 MKWHr
2:00 | 3595 | 561 | 1226 | 51 | 149 | 78 | 0 | 0 | 84 | [7 empty] | Energy not Served | 0
2:30 | 3544 | 560.5 | 1217 | 51 | 149 | 78 | 0 | 0 | 84 | [7 empty] | Energy Requirement | 155.3683
3:00 | 3493 | 560 | 1208 | 51 | 149 | 78 | 0 | 0 | 84
3:30 | 3377.5 | 560.5 | 1193 | 51 | 149 | 78 | 0 | 0 | 83 | [6 empty] | Shortage
4:00 | 3262 | 561 | 1178 | 51 | 149 | 78 | 0 | 0 | 82
4:30 | 3220 | 560.5 | 1193.5 | 51 | 149.5 | 78 | 0 | 0 | 81
5:00 | 3178 | 560 | 1209 | 51 | 150 | 78 | 0 | 0 | 80
5:30 | 3244.5 | 560.5 | 1229 | 51 | 148 | 78 | 0 | 0 | 80
6:00 | 3311 | 561 | 1249 | 51 | 146 | 78 | 0 | 0 | 80
6:30 | 3415 | 561 | 1247.5 | 53.5 | 144.5 | 79 | 0 | 0 | 78 |  |  |  |  | Coal
7:00 | 3519 | 561 | 1246 | 56 | 143 | 80 | 0 | 0 | 76
7:30 | 3645 | 560.5 | 1265.5 | 106 | 141 | 80 | 0 | 0 | 76 |  |  |  | Oil |  |  |  | ,
8:00 | 3771 | 560 | 1285 | 156 | 139 | 80 | 0 | 0 | 76
8:30 | 3759 | 593 | 1288.5 | 194 | 139 | 80 | 0 | 0 | 78
9:00 | 3747 | 626 | 1292 | 232 | 139 | 80 | 0 | 0 | 80
9:30 | 3680.5 | 665.5 | 1252 | 327 | 139.5 | 80 | 0 | 0 | 84
10:00 | 3614 | 705 | 1212 | 422 | 140 | 80 | 0 | 0 | 88
10:30 | 3671.5 | 705 | 1269.5 | 442.5 | 140 | 80 | 0 | 0 | 88
11:00 | 3729 | 705 | 1327 | 463 | 140 | 80 | 0 | 0 | 88
11:30 | 3797.5 | 705 | 1409 | 513 | 140 | 79.5 | 2 | 0 | 89
12:00 | 3866 | 705 | 1491 | 563 | 140 | 79 | 4 | 0 | 90
12:30 | 3767.5 | 705.5 | 1495 | 552.5 | 140 | 77 | 6 | 0 | 90
13:00 | 3669 | 706 | 1499 | 542 | 140 | 75 | 8 | 0 | 90
13:30 | 3669 | 706 | 1499 | 542 | 140 | 75 | 8 | 0 | 90
14:00 | 3669 | 706 | 1499 | 542 | 140 | 75 | 8 | 0 | 90
14:30 | 3658 | 707.5 | 1448.5 | 544.5 | 139.5 | 72.5 | 18 | 0 | 90
15:00 | 3647 | 709 | 1398 | 547 | 139 | 70 | 28 | 0 | 90
15:30 | 3601 | 709 | 1402 | 542.5 | 139 | 70 | 33 | 0 | 90
16:00 | 3555 | 709 | 1406 | 538 | 139 | 70 | 38 | 0 | 90
16:30 | 3580.5 | 709.5 | 1460.5 | 602.5 | 144 | 71 | 100 | 0 | 96
17:00 | 3606 | 710 | 1515 | 667 | 149 | 72 | 162 | 0 | 102
17:30 | 3731.5 | 709.5 | 1685 | 912 | 149 | 72.5 | 248 | 0 | 111
18:00 | 3857 | 709 | 1855 | 1157 | 149 | 73 | 334 | 0 | 120
18:30 | 3857.5 | 709 | 1908.5 | 1272 | 149 | 73 | 331.5 | 0 | 119
19:00 | 3858 | 709 | 1962 | 1387 | 149 | 73 | 329 | 0 | 118
19:30 | 3706 | 709 | 1952 | 1393 | 149 | 73 | 314 | 0 | 120
20:00 | 3699 | 709 | 1936 | 1403 | 149 | 83 | 239 | 0 | 120
20:30 | 3679.5 | 709 | 1943 | 1329 | 149 | 83 | 166 | 0 | 118
21:00 | 3660 | 709 | 1950 | 1255 | 149 | 83 | 93 | 0 | 116
21:30 | 3647 | 709 | 1921.5 | 1017 | 149 | 83 | 72 | 0 | 108
22:00 | 3634 | 709 | 1893 | 779 | 149 | 83 | 51 | 0 | 100
22:30 | 3578 | 709 | 1826.5 | 564 | 149 | 83 | 34 | 0 | 97
23:00 | 3522 | 709 | 1760 | 349 | 149 | 83 | 17 | 0 | 94
23:30 | 3531.5 | 709 | 1749 | 196 | 149.5 | 80.5 | 8.5 | 0 | 91 | Max Temp. in Dhaka |  | 30.0° C
24:00 | 3541 | 709 | 1738 | 43 | 150 | 78 | 0 | 0 | 88
Executive Engineer
Network Operation Division
Page 5 of 7
GAS
Oil
HVDC
COAL
HYDRO
Total Energy Gen 155.368 MKWHr Energy Not Served 0.000 MKWHr Energy Requirement 155.368 MKWHr
Note on W13: Author:

## Generation
2018-11-19
Si No | Unit | 1:00 | 2:00 | 3:00 | 4:00 | 5:00 | 6:00 | 7:00 | 8:00 | 9:00 | 10:00 | 11:00 | 12:00 | 13:00 | 14:00 | 15:00 | 16:00 | 17:00 | 18:00 | 18:30 | 19:00 | 19:30 | 20:00 | 21:00 | 22:00 | 23:00 | 24:00 | KWH
1 | Kaptai Unit-1, 2 & 3 | 78 | 78 | 78 | 78 | 78 | 78 | 80 | 80 | 80 | 80 | 80 | 79 | 75 | 0 | 70 | 70 | 72 | 73 |  | 73 | 73 | 83 | 83 | 83 | 83 | 78 | 1844021
2 | Kaptai Unit-4 & 5
3 | Chattogram ST-1 (Raozan) | 150 | 150 | 150 | 150 | 150 | 150 | 150 | 150 | 150 | 150 | 150 | 150 | 150 | 150 | 150 | 120 | 120 | 150 |  | 150 | 150 | 150 | 150 | 150 | 150 | 150 | 3600000
4 | Chittgong ST-2 (Raozan)
5 | Raozan 25 MW (RPCL) | [8 empty] | 0 | 25 | 25 | 25 | 17 | 25 | 25 | 17 | 25 | 25 |  | 25 | 17 | 25 | 17 | 17 | 0 |  | 288540
| Teknaf Solartech 20MW | [5 empty] | 0 | 2.78 | 8.2 | 12.9 | 16.6 | 18.2 | 18.7 | 16.3 | 12.5 | 8.6 | 3.1 | 0.2 | 0 | [8 empty] | 117720
6 | Sikalbaha 225MW (Gas) | 202 | 202 | 202 | 202 | 202 | 202 | 202 | 202 | 202 | 202 | 202 | 202 | 202 | 202 | 207 | 202 | 202 | 201 |  | 201 | 202 | 201 | 202 | 202 | 201 | 202 | 5168976
7 | Sikalbaha 225MW (Oil)
8 | Sikalbaha ST 60MW
9 | Sikalbaha GT 150MW (Gas) | 130 | 130 | 130 | 90 | 90 | 130 | 130 | 130 | 120 | 90 | 105 | 130 | 130 | 130 | 132 | 130 | 130 | 130 |  | 130 | 130 | 130 | 130 | 130 | 130 | 130 | 2962662
10 | Sikalbaha GT 150MW (Oil)
| Dohazari Peaking | [13 empty] | 0 | 17 | 17 | 21 | 51 |  | 51 | 51 | 51 | 51 | 51 | 17 | 0 | 323163
12 | Hathazari peaking | [16 empty] | 30 | 33 |  | 45 | 45 | 24 | 0 |  |  |  | 121864
Daudkandi bangla trak
14 | Daudkandi Peaking 52MW
15 | Siddhirgonj ST 210MW
16 | Siddhirgonj GT Unit-1& 2 | 137 | 132 | 115 | 39 | 39 | 39 | 102 | 102 | 92 | 97 | 97 | 97 | 94 | 35 | 60 | 60 | 52 | 98 |  | 55 | 0 | 0 | 0 |  |  |  | 1653000
17 | Siddhirganj CCPP-335 MW | 150 | 150 | 120 | 120 | 120 | 120 | 120 | 120 | 120 | 120 | 120 | 200 | 120 | 120 | 120 | 120 | 120 | 145 |  | 218 | 150 | 152 | 150 | 150 | 120 | 120 | 3415711
18 | Summit Gazipur -2 | 12 | 12 | 12 | 12 | 12 | 12 | 12 | 12 | 12 | 12 | 12 | 12 | 12 | 15 | 15 | 15 | 15 | 42 |  | 45 | 45 | 45 | 27 | 15 | 12 | 15 | 461673
19 | Ashuganj 195MW Modular | 8 | 8 | 8 | 8 | 8 | 8 | 8 | 8 | 8 | 8 | 8 | 8 | 8 | 8 | 8 | 8 | 44 | 64 |  | 35 | 8 | 8 | 8 | 8 | 8 | 8 | 301090
20 | Ghorasal ST: Unit-1,2 | 37 | 37 | 37 | 37 | 37 | 37 | 37 | 37 | 37 | 37 | 37 | 37 | 37 | 37 | 37 | 37 | 37 | 37 |  | 37 | 37 | 37 | 37 | 37 | 37 | 37 | 854000
21 | Ghorasal GT: Unit-3
22 | Ghorasal GT: Unit-4 | 250 | 250 | 250 | 250 | 251 | 260 | 136 | 252 | 266 | 257 | 252 | 251 | 251 | 250 | 250 | 248 | 249 | 252 |  | 251 | 251 | 251 | 251 | 253 | 252 | 247 | 5955000
23 | Ghorasal ST: Unit-5
24
25 | Ghorasal ST: Unit-7 | 340 | 300 | 300 | 300 | 250 | 250 | 300 | 380 | 380 | 300 | 300 | 300 | 210 | 200 | 200 | 200 | 250 | 330 |  | 330 | 330 | 330 | 330 | 330 | 250 | 250 | 6899209
26
28 | Ashuganj ST: Unit- 3 | 120 | 100 | 100 | 100 | 100 | 100 | 100 | 120 | 120 | 120 | 120 | 120 | 120 | 120 | 120 | 120 | 120 | 120 |  | 100 | 100 | 100 | 100 | 100 | 100 | 100 | 2708764
29 | Ashuganj ST: Unit- 4 | 100 | 100 | 100 | 100 | 100 | 100 | 100 | 100 | 100 | 100 | 100 | 144 | 150 | 150 | 150 | 150 | 150 | 120 |  | 120 | 120 | 120 | 120 | 100 | 100 | 100 | 2750810
30 | Ashuganj ST: Unit- 5 | 135 | 110 | 110 | 100 | 100 | 100 | 100 | 100 | 100 | 100 | 100 | 135 | 135 | 135 | 135 | 135 | 135 | 135 |  | 120 | 115 | 115 | 115 | 115 | 115 | 115 | 2825076
32 | Ashuganj Engines TSK | 40 | 10 | 10 | 10 | 10 | 10 | 20 | 37 | 37 | 37 | 37 | 40 | 40 | 40 | 40 | 40 | 40 | 40 |  | 40 | 40 | 40 | 40 | 40 | 40 | 40 | 750384
33 | Ashuganj CCPP 225 MW | 182 | 186 | 183 | 151 | 151 | 184 | 184 | 183 | 184 | 185 | 226 | 183 | 183 | 185 | 200 | 184 | 183 | 182 |  | 170 | 190 | 190 | 172 | 210 | 224 | 227 | 4568000
34 | Ashuganj CCPP(South) | 305 | 309 | 250 | 250 | 250 | 250 | 305 | 301 | 301 | 301 | 334 | 301 | 301 | 301 | 334 | 301 | 301 | 301 |  | 301 | 301 | 301 | 301 | 301 | 300 | 305 | 7240500
Ashuganj CCPP(North)
35 | Ashuganj (Precision) 55MW | 5 | 5 | 5 | 5 | 5 | 5 | 5 | 5 | 5 | 5 | 5 | 5 | 30 | 5 | 5 | 5 | 5 | 5 |  | 5 | 5 | 5 | 5 | 5 | 5 | 5 | 187200
36 | Chandpur CCPP | 90 | 90 | 90 | 90 | 90 | 90 | 90 | 90 | 85 | 90 | 90 | 85 | 85 | 90 | 90 | 90 | 90 | 85 |  | 90 | 90 | 85 | 90 | 90 | 90 | 85 | 2101860
37 | Tongi GT
38 | Haripur GT: Unit-1, 2 | 40 | 40 | 40 | 40 | 40 | 40 | 40 | 40 | 40 | 40 | 40 | 40 | 40 | 40 | 40 | 40 | 40 | 40 |  | 40 | 0 | 0 |  |  |  |  | 758400
39 | Haripur 412 MW CCPP | 240 | 240 | 243 | 200 | 200 | 245 | 248 | 244 | 243 | 241 | 255 | 256 | 242 | 242 | 255 | 242 | 240 | 248 |  | 240 | 240 | 240 | 240 | 240 | 240 | 242
40 | Meghnaghat CCPP 450MW | 350 | 350 | 350 | 350 | 350 | 350 | 350 | 370 | 370 | 350 | 380 | 425 | 400 | 370 | 370 | 370 | 370 | 400 |  | 400 | 380 | 380 | 380 | 380 | 350 | 350 | 8829850
41 | Haripur Power CCPP 360MW | 334 | 331 | 338 | 310 | 310 | 331 | 331 | 361 | 359 | 302 | 345 | 354 | 326 | 304 | 331 | 341 | 344 | 354 |  | 355 | 357 | 359 | 360 | 360 | 322 | 322 | 8031000
42 | Mymensingh RPCL 210MW | 211 | 210 | 211 | 211 | 148 | 148 | 212 | 213 | 210 | 206 | 202 | 202 | 200 | 201 | 199 | 201 | 205 | 186 |  | 186 | 186 | 187 | 176 | 164 | 164 | 143 | 4604480
43 | Haripur NEPC 110MW | [16 empty] | 13 | 13 |  | 13 | 13 | 6 | 0 | 0 |  |  | 50800
44 | Fenchugonj CCPP-1 | 27 | 27 | 27 | 27 | 27 | 27 | 27 | 27 | 27 | 27 | 27 | 26 | 26 | 27 | 26 | 26 | 26 | 26 |  | 26 | 26 | 26 | 26 | 26 | 27 | 26 | 614000
45 | Fenchugonj CCPP-2 | 32 | 32 | 32 | 32 | 32 | 32 | 32 | 32 | 32 | 32 | 32 | 32 | 32 | 30 | 20 | 54 | 63 | 54 |  | 32 | 32 | 32 | 32 | 32 | 32 | 32 | 790160
46 | Shajibazar 330 MW
47 | Shahjibazar GT: Unit- 8, 9 | 53 | 40 | 40 | 40 | 53 | 53 | 69 | 66 | 57 | 64 | 64 | 60 | 63 | 64 | 62 | 65 | 53 | 60 |  | 68 | 67 | 67 | 67 | 64 | 48 | 69 | 1393000
48 | Shahjibazar 86MW | 10 | 10 | 10 | 10 | 10 | 10 | 10 | 10 | 10 | 10 | 10 | 10 | 10 | 10 | 10 | 10 | 10 | 75 |  | 89 | 89 | 89 | 89 | 50 | 50 | 5 | 702720
49 | Shahjibazar (EPL) 50MW | 42 | 5 | 5 | 5 | 5 | 5 | 5 | 42 | 42 | 40 | 36 | 35 | 35 | 10 | 10 | 10 | 10 | 40 |  | 42 | 45 | 45 | 45 | 47 | 47 | 47 | 641520
50 | Sylhet GT 150 MW | 70 | 70 | 70 | 70 | 90 | 90 | 87 | 66 | 68 | 68 | 70 | 90 | 70 | 68 | 70 | 70 | 70 | 100 |  | 80 | 78 | 78 | 77 | 78 | 78 | 80 | 1871660
51 | Sylhet GT 20 MW | [16 empty] | 19 | 19 |  | 20 | 20 | 20 | 20 | 20 | 20 | 20 | 145000
52 | Sylhet (EPL) 50MW | 11 | 11 | 11 | 7 | 7 | 7 | 7 | 41 | 42 | 43 | 45 | 44 | 43 | 12 | 12 | 12 | 12 | 46 |  | 47 | 47 | 47 | 47 | 47 | 47 | 47 | 714960
53 | Sylhet (Desh) 10MW | [16 empty] | 10 | 10 |  | 10 | 10 | 10 | 10 | 0 | 0 |  | 54360
54 | Hobiganj 11MW | 8 | 8 | 8 | 8 | 0 |  |  | 0 | 8 | 0 | 8 | 8 | 8 | 8 | 8 | 8 | 8 | 8 |  | 8 | 8 | 8 | 8 | 8 | 8 | 8 | 143904
55 | Fenchugonj (Barakatullah) 51MW | 5 | 5 | 5 | 5 | 5 | 5 | 5 | 5 | 5 | 5 | 5 | 5 | 22 | 22 | 22 | 22 | 22 | 46 |  | 50 | 50 | 50 | 50 | 50 | 50 | 50 | 524400
56 | Shahjahanulla 25 MW | 24 | 24 | 24 | 24 | 24 | 24 | 24 | 25 | 25 | 25 | 25 | 25 | 16 | 16 | 16 | 24 | 25 | 25 |  | 25 | 25 | 25 | 25 | 25 | 25 | 24 | 555768
57 | Summit Bibiana- 2 | 280 | 280 | 290 | 290 | 290 | 310 | 310 | 270 | 280 | 275 | 300 | 310 | 285 | 275 | 310 | 300 | 290 | 280 |  | 280 | 300 | 280 | 285 | 270 | 240 | 280 | 7361000
58 | Southern 55MW | [7 empty] | 0 | 15 | 17 | 17 | 55 | 55 | 55 | 36 | 36 | 36 | 36 |  | 36 | 36 | 36 | 36 | 0 |  |  | 465000
59 | Sikalbaha (Energis) | [7 empty] | 2 | 8 | 8 | 8 | 8 | 8 | 8 | 13 | 24 | 24 | 32 |  | 40 | 40 | 40 | 40 | 40 | 40 | 8 | 414240
60 | Barabkunda (Regent) | 22 | 22 | 22 | 22 | 22 | 22 | 22 | 22 | 22 | 22 | 22 | 22 | 22 | 22 | 22 | 22 | 22 | 22 |  | 22 | 22 | 22 | 22 | 22 | 22 | 22 | 537696
61 | Narshingdi (Doreen) | [12 empty] | 22 | 22 | 22 | 0 | 0 | 19 |  | 19 | 19 | 19 | 19 | 19 | 19 | 22 | 184536
62 | Tangail (Doreen) 22MW | [6 empty] | 0 | 17 | 17 | 17 | 17 | 17 | 20 | 19 | 19 | 20 | 20 | 20 |  | 20 | 20 | 20 | 20 | 20 | 20 | 20 | 302184
63 | Tripura | 86 | 84 | 84 | 82 | 80 | 80 | 76 | 76 | 80 | 88 | 88 | 90 | 90 | 96 | 90 | 90 | 102 | 120 |  | 118 | 120 | 120 | 116 | 100 | 94 | 88 | 2240640
64 | Malancha, Ctg. EPZ (United) | 29 | 29 | 30 | 33 | 34 | 33 | 30 | 8 | 2 | 2 | 2 | 2 | 7 | 3 | 3 | 3 | 8 | 4 |  | 8 | 17 | 16 | 24 | 30 | 27 | 32 | 390720
65 | Feni (Doreen) 22MW | 22 | 22 | 22 | 0 |  | 0 | 6 | 22 | 22 | 16 | 16 | 16 | 19 | 22 | 22 | 22 | 22 | 22 |  | 22 | 22 | 22 | 22 | 22 | 22 | 22 | 437300
66 | Feni, Mohipal (Doreen) | 11 | 11 | 11 | 8 | 8 | 8 | 8 | 8 | 8 | 8 | 8 | 8 | 11 | 11 | 11 | 11 | 11 | 11 |  | 11 | 11 | 11 | 11 | 11 | 11 | 11 | 233820
67 | Jangalia (Summit) 33MW | [16 empty] | 8 | 8 |  | 33 | 33 | 33 | 33 | 8 | 8 | 8 | 170100
68 | Summit Cumilla 25MW | 12 | 12 | 12 | 12 | 12 | 12 | 12 | 12 | 12 | 12 | 10 | 10 | 10 | 10 | 12 | 12 | 12 | 22 |  | 22 | 22 | 22 | 21 | 21 | 18 | 15 | 373490
69 | Summit Ashulia | 25 | 25 | 25 | 25 | 25 | 25 | 25 | 25 | 25 | 25 | 25 | 25 | 25 | 25 | 0 | 0 | 0 | 25 |  | 25 | 25 | 25 | 25 | 25 | 25 | 25 | 525000
70 | Summit Madhabdi | 32 | 32 | 32 | 32 | 32 | 32 | 32 | 32 | 32 | 32 | 32 | 32 | 32 | 32 | 32 | 32 | 32 | 22 |  | 32 | 32 | 32 | 32 | 32 | 32 | 32 | 735840
71 | Summit Maona | 25 | 25 | 25 | 25 | 25 | 25 | 25 | 25 | 25 | 25 | 25 | 25 | 25 | 25 | 25 | 25 | 25 | 25 |  | 25 | 25 | 25 | 25 | 25 | 25 | 25 | 628600
72 | Summit Rupganj | 25 | 25 | 25 | 25 | 25 | 25 | 25 | 25 | 25 | 25 | 25 | 25 | 25 | 25 | 25 | 25 | 25 | 25 |  | 25 | 25 | 25 | 25 | 25 | 25 | 25 | 612500
73 | Ghorashal (Regent) | 42 | 0 | [5 empty] | 11 | 13 | 13 | 13 | 52 | 94 | 95 | 95 | 63 | 63 | 94 |  | 94 | 94 | 94 | 94 | 94 | 94 | 94 | 1167772
76 | Siddhirganj (Desh)
77 | Siddhirganj (Dutch Bangla) | [16 empty] | 1 | 7 |  | 7 | 7 | 7 | 0 |  |  |  | 30860
78 | Gazipur (RPCL) | [5 empty] | 0 | 2 | 18 | 32 | 34 | 25 | 34 | 34 | 34 | 34 | 34 | 34 | 34 |  | 39 | 43 | 43 | 43 | 25 |  |  | 516060
79 | Kodda 149MW | [16 empty] | 16 | 16 |  | 16 | 16 | 16 | 0 | 0 |  |  | 57600
80 | Jamalpur 95MW | [14 empty] | 7 | 7 | 7 | 71 |  | 79 | 79 | 79 | 78 | 21 | 0 | 0 | 360000
81 | Lakdhanvi 52 MW | [15 empty] | 0 | 0 | 8 |  | 25 | 25 | 25 | 8 | 0 | 0 |  | 82579
82 | Madanganj 102MW | [16 empty] | 2 | 15 |  | 15 | 15 | 15 | 15 | 0 | 0 |  | 66936
83 | Pagla (DPA )
84 | B.Baria (Aggreko) 85MW | 10 | 10 | 5 | 5 | 5 | 5 | 5 | 5 | 5 | 5 | 5 | 5 | 5 | 5 | 5 | 5 | 5 | 40 |  | 85 | 85 | 85 | 85 | 85 | 85 | 85 | 66936
85 | Keraniganj (Powerpac) 100MW | [10 empty] | 0 | 10 | 10 | 10 | 10 | 10 | 10 | 20 |  | 20 | 20 | 0 | 0 |  |  |  | 148379
86 | Meghnaghat CCPP(Summit)
87 | Meghnaghat (IEL) | [16 empty] | 3 | 7 |  | 7 | 7 | 7 | 0 |  |  |  | 32640
88 | Ghorashal 78MW (MAX) | [14 empty] | 0 | 40 | 40 | 60 |  | 82 | 82 | 82 | 83 | 83 | 83 | 83 | 661696
90 | Ashuganj (United) 53MW | 5 | 5 | 5 | 5 | 5 | 5 | 5 | 5 | 5 | 5 | 5 | 5 | 5 | 5 | 5 | 5 | 5 | 5 |  | 5 | 5 | 5 | 5 | 5 | 5 | 5 | 120000
91 | Juldah (Acorn) | [8 empty] | 0 | 10 | 15 | 15 | 15 | 15 | 15 | 15 | 15 | 40 |  | 40 | 40 | 40 | 40 | 15 | 0 | 0 | 328920
92 | Fenchuganj (EPL) 44MW | 51 | 5 | 5 | 5 | 5 | 5 | 5 | 5 | 5 | 5 | 5 | 5 | 37 | 48 | 51 | 51 | 51 | 51 |  | 51 | 51 | 51 | 51 | 51 | 51 | 51 | 701000
93 | Ashuganj (Midland) 51MW | 6 | 6 | 6 | 6 | 6 | 6 | 6 | 6 | 6 | 6 | 6 | 6 | 6 | 6 | 6 | 6 | 6 | 20 |  | 51 | 51 | 51 | 51 | 51 | 51 | 51 | 494846
94 | Gagnagar (Orion) | [6 empty] | 0 | 7 | 24 | 58 | 65 | 102 | 102 | 102 | 65 | 65 | 65 | 65 |  | 65 | 65 | 65 | 65 | 24 | 0 | 0 | 978048
95 | Patenga 50MW | [8 empty] | 0 | 24 | 49 | 50 | 51 | 51 | 50 | 50 | 50 | 50 |  | 50 | 50 | 50 | 50 | 48 | 30 | 0 | 685440
96 | Chattogram ECPV 108 MW | [16 empty] | 5 | 22 |  | 45 | 47 | 46 | 42 | 12 | 0 |  | 194880
97 | Katpotti 51 MW | [14 empty] | 0 | 3 | 6 | 6 |  | 30 | 30 | 40 | 40 | 40 | 24 | 0 | 214848
98 | Bosila 108MW | [5 empty] | 0 | 3 | 8 | 8 | 8 | 8 | 8 | 8 | 8 | 8 | 8 | 32 | 47 |  | 47 | 47 | 47 | 47 | 47 | 0 |  | 344640
99 | Madanganj-55 MW | [7 empty] | 8 | 24 | 55 | 47 | 52 | 55 | 55 | 55 | 15 | 15 | 30 |  | 55 | 55 | 55 | 55 | 55 | 15 | 0 | 716791
100 | Northern 55 MW | [6 empty] | 0 | 18 | 18 | 36 | 37 | 37 | 37 | 37 | 37 | 37 | 37 | 55 |  | 55 | 55 | 55 | 55 | 55 | 55 | 0 | 669279
101 | Kushiara 163 MW CCPP GT | 130 | 130 | 100 | 100 | 130 | 130 | 130 | 100 | 100 | 100 | 100 | 163 | 130 | 100 | 100 | 100 | 163 | 163 |  | 130 | 130 | 130 | 130 | 130 | 100 | 100 | 3358669
102 | Sarishabari (Solar) | [5 empty] | 0 | 0.2 | 0.4 | 1.1 | 1.7 | 1.9 | 2.1 | 1.9 | 1.5 | 1 | 0.3 | 0 | 0 | [8 empty] | 12150
103 | Banco Energy 54MW | 18 | 18 | 18 | 18 | 18 | 18 | 18 | 36 | 36 | 36 | 36 | 36 | 18 | 36 | 36 | 36 | 36 | 54 |  | 54 | 54 | 54 | 54 | 54 | 36 | 0 | 791640
104 | APR Energy , Keranigonj
105 | Bramhangoan 100 MW (Aggreko)
106 | United Mymensingh PPL | 7 | 7 | 7 | 7 | 7 | 7 | 7 | 7 | 7 | 7 | 7 | 7 | 7 | 7 | 7 | 7 | 7 | 40 |  | 40 | 40 | 40 | 7 | 7 | 7 | 7 | 352800
112 | Aggreko Aurahati 100MW
114 | Summit Gazipur-1 150MW | 14 | 14 | 14 | 14 | 14 | 14 | 14 | 14 | 21 | 31 | 33 | 31 | 57 | 64 | 63 | 63 | 63 | 63 |  | 50 | 42 | 50 | 15 | 15 | 15 | 13 | 786240
115 | Juldah 100 MW Unit-3 | 15 | 0 |  |  |  |  | 0 | 10 | 10 | 27 | 36 | 36 | 12 | 12 | 12 | 26 | 26 | 82 |  | 100 | 100 | 100 | 100 | 100 | 100 | 0 | 837120
116 | Chandpur Desh 200MW | 15 | 0 | [5 empty] | 0 | 1 | 16 | 17 | 17 | 16 | 31 | 36 | 35 | 35 | 33 |  | 70 | 70 | 70 | 70 | 30 | 15 | 0 | 546720
117 | Midland 150MW | [8 empty] | 0 | 2 | 10 | 12 | 12 | 2 | 7 | 7 | 20 | 23 |  | 12 | 16 | 28 | 40 | 0 |  |  | 318000
118
120 | Eastern Zone Total | 4810 | 4524 | 4402 | 4145 | 4087 | 4254 | 4396.98 | 4761.6 | 4839 | 4837.3 | 5078.1 | 5464.8 | 5268.2 | 5009 | 5171.6 | 5077.4 | 5386.2 | 6283 |  | 6480 | 6313 | 6290 | 6110 | 5695 | 5136 | 4803 | 118781360
121
122
123 | Khulna 60MW
124 | Khulna (KPCL-1 & 3)
125 | Khulna (KPCL-2) | [16 empty] | 16 | 16 |  | 16 | 16 | 16 |  |  |  |  | 57600
126
127 | Khulna (Aggreeco) 55MW
128 | Faridpur Peaking
Khulna CCPP 225MW
129 | Labon Chora 105 MW | [16 empty] | 17 | 70 |  | 105 | 105 | 105 | 105 | 53 |  |  | 478560
130
131
132
133
| Summit Barisal 110 MW | [16 empty] | 16 | 48 |  | 52 | 64 | 64 | 64 | 16 |  |  | 260930
136 | Barisal GT: Unit-1, 2
137 | Bhola Aggreko 95MW | 12 | 12 | 12 | 12 | 12 | 12 | 12 | 11 | 12 | 12 | 12 | 12 | 11 | 11 | 11 | 11 | 11 | 46 |  | 93 | 95 | 95 | 95 | 95 | 95 | 75 | 774791
| Bhola CCPP 194MW | 153 | 153 | 154 | 151 | 153 | 153 | 199 | 199 | 187 | 196 | 196 | 193 | 191 | 185 | 190 | 193 | 181 | 192 |  | 196 | 196 | 194 | 190 | 187 | 194 | 207 | 4373510
140 | Bhola (Venture) 33MW | 21 | 20 | 19 | 18 | 18 | 18 | 18 | 13 | 14 | 17 | 18 | 18 | 18 | 18 | 17 | 17 | 19 | 25 |  | 25 | 26 | 27 | 26 | 25 | 23 | 21 | 468300
141 | Bangla Trak Noapara
142 | Noapara (KZA) 40MW | [7 empty] | 8 | 8 | 8 | 8 | 8 | 8 | 8 | 8 | 8 | 8 | 32 |  | 40 | 40 | 40 | 40 | 40 |  |  | 283875
143 | Gopalganj Peaking | [11 empty] | 4 | 8 | 11 | 11 | 21 | 37 | 61 |  | 52 | 54 | 37 |  |  |  |  | 238080
144 | Bheramara GT-1,2,3
145
146 | Bheramara HVDC | 561 | 561 | 560 | 561 | 560 | 561 | 561 | 560 | 626 | 705 | 705 | 705 | 706 | 705 | 709 | 709 | 710 | 709 |  | 709 | 709 | 709 | 709 | 709 | 709 | 709 | 15752727
147 | Bheramara 360 MW
148
149
150 | Barapukuria Unit-1
151 | Barapukuria Unit-2
152 | Barapukuria Unit-3 | 149 | 149 | 149 | 149 | 150 | 146 | 143 | 139 | 139 | 140 | 140 | 140 | 140 | 139 | 139 | 139 | 149 | 149 |  | 149 | 149 | 149 | 149 | 149 | 149 | 150 | 3569200
153 | Baghabari GT 71MW | 65 | 65 | 65 | 65 | 65 | 65 | 65 | 65 | 65 | 65 | 65 | 65 | 65 | 65 | 65 | 65 | 65 | 70 |  | 70 | 70 | 70 | 60 | 60 | 60 | 60 | 1563000
156 | Baghabari GT 100MW
| Baghabari Peaking 50MW | [16 empty] | 0 | 16 |  | 16 | 16 | 0 | 0 |  |  |  | 44060
157 | Sirajgonj Unit-1 225MW (Gas) | 173 | 160 | 160 | 160 | 160 | 160 | 172 | 181 | 181 | 174 | 187 | 193 | 175 | 161 | 171 | 160 | 157 | 178 |  | 174 | 174 | 174 | 175 | 174 | 173 | 178 | 4408636
158 | Sirajgonj Unit-1 225MW (Oil)
Sirajgonj Unit-2 225MW (Gas)
Sirajgonj Unit-2 225MW (Oil)
159 | Sirajgonj Unit-3 225 MW(Gas) | 89 | 91 | 93 | 91 | 92 | 98 | 108 | 113 | 114 | 100 | 100 | 113 | 114 | 93 | 102 | 93 | 90 | 93 |  | 113 | 111 | 109 | 110 | 110 | 109 | 112 | 2557300
| Sirajgonj Unit-3 225 MW(Oil) | [16 empty] | 0 | [9 empty] | 0
160 | Sirajgonj Unit-4 414 MW(Gas)
161 | Bera Peaking | [16 empty] | 25 | 41 |  | 41 | 41 | 20 | 0 |  |  |  | 128284
162 | Bogra (GBB) | 4 | 4 | 4 | 4 | 4 | 4 | 4 | 4 | 4 | 4 | 22 | 22 | 22 | 22 | 22 | 22 | 22 | 22 |  | 22 | 22 | 22 | 22 | 22 | 22 | 22 | 371760
163 | Bogra (EPL) | 5 | 0 | [5 empty] | 5 | 5 | 5 | 5 | 5 | 5 | 5 | 5 | 5 | 5 | 5 |  | 3 | 3 | 5 | 5 | 5 | 5 | 5 | 88740
164 | Ullapara (Summit) | 5 | 5 | 5 | 5 | 5 | 5 | 5 | 8 | 8 | 8 | 8 | 8 | 8 | 8 | 8 | 8 | 8 | 11 |  | 11 | 11 | 11 | 11 | 8 | 8 | 5 | 188064
165 | Amnura 50MW | [15 empty] | 12 | 12 | 38 |  | 50 | 50 | 50 | 50 | 25 | 0 |  | 261160
166 | Katakhali (Northern) | [16 empty] | 8 | 8 |  | 8 | 8 | 8 | 0 |  |  |  | 24541
167 | Katakhali Peaking
168 | Santahar Peaking | [15 empty] | 0 | 8 | 39 |  | 31 | 31 | 31 | 0 |  |  |  | 106658
169 | Rajlanka 52 MW | [7 empty] | 8 | 8 | 8 | 8 | 8 | 8 | 8 | 8 | 8 | 8 | 25 |  | 52 | 52 | 52 | 52 | 25 | 0 |  | 309120
170 | Chapainawabganj-100 MW | [16 empty] | 25 | 60 |  | 60 | 60 | 60 | 42 | 0 |  |  | 249032
171
172
173 | Rangpur GT | [17 empty] | 17 |  | 17 | 0 | 0 |  |  |  |  | 29000
175 | Saidpur GT
176
177
178
178 | Western Zone Total | 1237 | 1220 | 1221 | 1216 | 1219 | 1222 | 1287 | 1314 | 1371 | 1442 | 1474 | 1494 | 1479 | 1439 | 1466 | 1471 | 1597 | 1971 |  | 2105 | 2103 | 2048 | 1905 | 1703 | 1547 | 1544 | 36586928