## Forecast
[5 empty] | Power Grid Company of Bangladesh Ltd. | [10 empty] | QF-LDC-07
|  |  | Report on forecasted generation & Demand of national grid on | [6 empty] | 2018-11-19 | Monday
|  | Date (day): | 2018-11-19 |  | Monday
| Probable Maximum |  | Generation : |  | (a) At Day Peak Hour : | 11580 | MW |  |  | (b) At Evening Peak Hour : |  | 12318 | MW
Sl. | [6 empty] | Present | Actual Generation |  | Forecasted Available Gen. on |  | Ev. Peak Gen.Shortage |  | Plants under |  | Probable
No. | Name of the Power Station |  | Fuel | Producer | Installed Capacity |  | Capacity | On | 2018-11-18 | 2018-11-19 | during | for Fuel | for plant. S/D | Shut down (date)/ |  | Start up
[8 empty] | Day Peak | Ev. Peak | Day Peak | Ev. Peak | Limitation | M/C Problem | Remarks |  | Date
[5 empty] | Unit No. X Capacity | MW | MW | MW | MW | MW | MW | MW | MW
1 | Ghorasal ST: Unit-1,2 |  | Gas | PDB | 2*55 | 110 | 85 | 37 | 37 | 37 | 37 |  | 48 | Unit-2 under maint.
| Ghorasal GT: Unit-3 |  | Gas | PDB | 1*210 | 210 | 170 | 0 | 0 | 0 | 0 |  | 170 | Under maint.
| Ghorasal GT: Unit-4 |  | Gas | PDB | 1*210 | 210 | 180 | 243 | 251 | 252 | 252 |  |  | On test.
| Ghorasal ST: Unit-5 |  | Gas | PDB | 1*210 | 210 | 190 | 0 | 0 | 0 | 0 |  | 190 | Gas shortage
2 | Ghorasal ST: Unit-7 |  | Gas | PDB | 1*243+1*122 | 365 | 365 | 350 | 340 | 365 | 365 | 0
3 | Ghorashal 78MW (MAX) |  | Gas | QRPP | 2*40 | 78 | 78 | 40 | 81 | 78 | 78 | 0
4 | Ghorashal (Regent) |  | Gas | IPP | 34*3.35 | 108 | 108 | 94 | 94 | 94 | 94 | 14 |  | Gas shortage
5 | Haripur GT: Unit-1, 2 |  | Gas | SBU, PDB | 2*32 | 64 | 40 | 0 | 40 | 40 | 40 | 0
6 | Haripur 412 MW CCPP |  | Gas | EGCB | 1*273+1*139 | 412 | 412 | 238 | 242 | 300 | 300 |  | 112 | ST Under maint.
7 | Haripur NEPC 110MW |  | HFO | IPP | 8*15 | 110 | 110 | 0 | 0 | 110 | 110
8 | Haripur Power CCPP 360MW |  | Gas | IPP | 1*235+1*125 | 360 | 360 | 325 | 340 | 360 | 360
9 | Meghnaghat CCPP 450MW |  | Gas | IPP | 2*150+1*150 | 450 | 450 | 400 | 450 | 450 | 450
10 | Meghnaghat (IEL) |  | HFO | QRPP | 12*8.9 | 100 | 100 | 0 | 30 | 100 | 100
11 | Meghnaghat CCPP(Summit) |  | HSD | IPP | 2*110+1*110 | 305 | 305 | 0 | 0 | 0 | 0 |  |  | Reserve
12 | Madanganj 102MW |  | HFO | QRPP | 6*17 | 102 | 100 | 0 | 30 | 100 | 100
13 | Madanganj-55 MW |  | HFO | (IPP) | 3*17.08+1*11.3 | 55 | 55 | 52 | 55 | 55 | 55
14 | Keraniganj (Powerpac) 100MW |  | HFO | QRPP | 8*13.45 | 100 | 100 | 0 | 10 | 100 | 100
15 | Narshingdi (Doreen) |  | Gas | SIPP, REB | 8*2.90 | 22 | 22 | 22 | 22 | 22 | 22
16 | Siddhirgonj ST 210MW |  | Gas | PDB | 1*210 | 210 | 115 | 0 | 0 | 0 | 0 |  | 115 | Gas shortage
17 | Siddhirgonj GT Unit-1& 2 |  | Gas | EGCB | 2*105 | 210 | 210 | 168 | 168 | 100 | 100 |  | 110 | GT-1 under maint.
18 | Siddhirganj (Desh) |  | HSD | QRPP | 96*1.2 | 100 | 100 | 0 | 0 | 100 | 100
19 | Siddhirganj (Dutch Bangla) |  | HFO | QRPP | 12*8.9 | 100 | 100 | 0 | 7 | 100 | 100
20 | Siddhirganj CCPP-335 MW |  | Gas | EGCB | 1*217 | 217 | 217 | 0 | 223 | 217 | 217 | 0
21 | Pagla (DPA ) |  | HSD | QRPP | 100*0.5 | 50 | 50 | 0 | 0 | 0 | 0 | 50 |  | Fuel Shortage
22 | Gagnagar (Orion) |  | HFO | IPP | 12*8.924 | 102 | 102 | 16 | 102 | 102 | 102
23 | Katpotti 51 MW |  | HFO | IPP | 7*7.9 | 51 | 51 | 6 | 40 | 40 | 40 |  | 11 | Engine problem
24 | Banco Energy 54MW |  | HFO | IPP | 3*18 | 54 | 54 | 18 | 54 | 54 | 54
25 | Kodda 149MW |  | HFO | BPDB-RPCL | 9*17.06 | 149 | 149 | 0 | 0 | 133 | 133 |  | 16 | Engine problem
26 | Northern 55 MW |  | HFO | IPP | 3*19.3 | 55 | 55 | 36 | 55 | 55 | 55
27 | Southern 55MW |  | HFO | IPP | 3*19.3 | 55 | 55 | 0 | 55 | 55 | 55
28 | Bosila 108MW |  | HFO | IPP | 12*8.775+1*3.5 | 108 | 108 | 24 | 47 | 47 | 47 |  | 61 | Engine problem
29 | Summit Power,(Madhabdi+Ashulia) |  | Gas | SIPP,REB | 3*3.67+4*8.73 | 80 | 80 | 46 | 57 | 57 | 57 |  | 23 | Engine problem
30 | Summit Maona |  | Gas | SIPP,REB | 4*8.73 | 33 | 33 | 25 | 25 | 25 | 25
31 | Summit Rupganj |  | Gas | SIPP,REB | 4*8.73 | 33 | 33 | 23 | 25 | 25 | 25 |  | 8 | Engine problem
32 | Gazipur (RPCL) |  | HFO | IPP | 6*8.9 | 52 | 52 | 34 | 43 | 43 | 43 |  | 9 | Engine problem
33 | Tongi GT |  | Gas | PDB | 1* 105 | 105 | 105 | 0 | 0 | 0 | 0 | 105 |  | Gas shortage
34 | Summit Gazipur -2 |  | HFO | IPP | 18*17.076 | 300 | 300 | 19 | 59 | 300 | 300
35 | APR Energy , Keranigonj |  | HSD | IPP | 256*1.4 | 300 | 300 | 0 | 0 | 300 | 300
36 | Bramhangoan 100 MW (Aggreko) |  | HSD | IPP | 100 | 100 | 100 | 0 | 0 | 0 | 100
37 | Aggreko Aurahati 100MW |  | HSD | IPP | 0.85*23+0.95*91 | 100 | 100 | 0 | 0 | 100 | 100
38 | Summit Gazipur-1 150MW |  | HFO | IPP | 149 | 149 | 149 | 47 | 73 | 133 | 133 |  | 16 | Engine problem
| Dhaka area Total |  |  |  |  | 6084 | 5848 | 2263 | 3055 | 4449 | 4549 | 169 | 889
39 | Chattogram ST-1 (Raozan) |  | Gas | PDB | 1*210 | 210 | 180 | 120 | 150 | 150 | 150 | 30 |  | Gas shortage
| Chittgong ST-2 (Raozan) |  | Gas | PDB | 1*210 | 210 | 180 | 0 | 0 | 0 | 0 | 180 |  | Gas shortage
40 | Raozan 25 MW (RPCL) |  | HFO | IPP | 3*8.9 | 25 | 25 | 8 | 25 | 25 | 25
41 | Teknaf Solartech 20MW |  | Solar | Teknaf Solartech Energy Ltd. | 20 | 20 | 20 | 18.5 | 0 | 20 | 0
42 | Patenga 50MW |  | HFO | IPP | 8*6.98 | 50 | 50 | 6 | 24 | 50 | 50
43 | Kaptai Hydro: Unit-1,2,3,4, 5 |  | Hydro | PDB | 2*40+3*50 | 230 | 230 | 76 | 78 | 84 | 84 |  | 146 | #2,4 & 5 Under maint.
44 | Sikalbaha ST 60MW |  | Gas | PDB | 1*60 | 60 | 40 | 0 | 0 | 0 | 0 |  | 40 | Under S/D
45 | Sikalbaha 225MW |  | Gas/HSD | PDB | 1*150+1*175 | 225 | 225 | 203 | 201 | 225 | 225
46 | Sikalbaha Peaking GT |  | Gas/HSD | PDB | 1*150 | 150 | 150 | 132 | 130 | 130 | 130
47 | Sikalbaha (Energis) |  | HFO | RPP | 4*12.5+2*11.9+1*3+1*1.5 | 51 | 51 | 40 | 50 | 50 | 50
48 | Hathazari peaking |  | HFO | PDB | 11*8.9 | 98 | 98 | 0 | 48 | 80 | 80
49 | Dohazari Peaking |  | HFO | PDB | 6*17 | 102 | 102 | 0 | 36 | 51 | 51
50 | Juldah (Acorn) |  | HFO | QRPP | 8*13.45 | 100 | 100 | 15 | 15 | 100 | 100
| Juldah 100 MW Unit-3 |  | HFO | IPP | 0 | 0 | 0 | 50 | 100 | 100 | 100 |  |  | On test
51 | Barabkunda (Regent) |  | Gas | SIPP, PDB | 8*2.90 | 22 | 22 | 22 | 22 | 22 | 22
* | Malancha, Ctg. EPZ (United) |  | Gas |  | 5*8.73+3*9.34 |  | 0 | 2 | 8 | 8 | 8
52 | Chattogram ECPV 108 MW |  | HFO | IPP | 16*7 | 108 | 108 | 12 | 63 | 100 | 100
| Chattogram area Total |  |  |  |  | 1661 | 1581 | 704.5 | 950 | 1195 | 1175 | 210 | 186
53 | Ashuganj ST: Unit- 3 |  | Gas | APSCL | 1*150 | 150 | 135 | 120 | 120 | 120 | 120 | 15 |  | Gas shortage
| Ashuganj ST: Unit- 4 |  | Gas | APSCL | 1*150 | 150 | 129 | 150 | 100 | 100 | 100
| Ashuganj ST: Unit- 5 |  | Gas | APSCL | 1*150 | 150 | 134 | 135 | 135 | 100 | 100
54 | Ashuganj CCPP 225 MW |  | Gas | APSCL | 1*142+1*75 | 221 | 221 | 192 | 183 | 221 | 221
55 | Ashuganj CCPP(North) |  | Gas | APSCL | 1*360 | 360 | 360 | 0 | 0 | 0 | 0 |  | 360 | Under maint.
56 | Ashuganj CCPP(South) |  | Gas | APSCL | 1*360 | 360 | 360 | 305 | 305 | 360 | 360
57 | Ashuganj Engines TSK |  | Gas | APSCL | 14*3.968 | 53 | 45 | 40 | 40 | 40 | 40
58 | Ashuganj (Precision) 55MW |  | Gas | RPP | 15*4 | 55 | 55 | 5 | 5 | 5 | 5 | 50 |  | Gas shortage
59 | Ashuganj (United) 53MW |  | Gas | QRPP | 14*4 | 53 | 53 | 5 | 5 | 5 | 5 | 48 |  | Gas Shortage
60 | Ashuganj 195MW Modular |  | Gas | IPP | 20*9.73+1*16 | 195 | 195 | 83 | 83 | 80 | 190 | 5 |  | Gas Shortage
61 | Ashuganj (Midland) 51MW |  | Gas | IPP | 6*9.34 | 51 | 51 | 51 | 51 | 51 | 51
| Midland 150MW |  | HFO | IPP | 23*7.015 | 0 | 0 | 10 | 27 | 0 | 0 |  |  | On test
62 | B.Baria (Aggreko) 85MW |  | Gas | QRPP | 86*1.10 | 85 | 85 | 50 | 85 | 85 | 85
63 | Daudkandi Peaking 52MW |  | HFO | PDB | 6*8.92 | 52 | 52 | 0 | 0 | 0 | 50
64 | Chandpur CCPP |  | Gas | PDB | 1*106+1*57 | 163 | 163 | 90 | 85 | 90 | 90
| Chandpur Desh 200MW |  | HFO | IPP | 0 | 0 | 0 | 0 | 90 | 17 | 180 |  |  | On test
65 | Feni (Doreen) 22MW |  | Gas | SIPP, PDB | 8*2.90 | 22 | 22 | 22 | 22 | 22 | 22
66 | Feni, Mohipal (Doreen) |  | Gas | SIPP, REB | 4*2.90 | 11 | 11 | 11 | 11 | 11 | 11
** | Tripura |  |  | Imported power | 0 | 160 | 160 | 86 | 114 | 101 | 128
67 | Jangalia (Summit) 33MW |  | Gas | SIPP, PDB | 4*8.73 | 33 | 33 | 8 | 33 | 33 | 33
68 | Lakdhanvi 52 MW |  | HFO | IPP | 6*8.92 | 52 | 52 | 0 | 0 | 52 | 52
69 | Summit Cumilla 25MW |  | Gas | SIPP, PDB | 3*3.67+2*6.97 | 25 | 25 | 12 | 12 | 22 | 22
70 | Daudkandi bangla trak |  | HSD | IPP | 154*1.4 | 200 | 200 | 0 | 0 | 200 | 200
| Cumilla Area Total |  |  |  |  | 2601 | 2541 | 1375 | 1506 | 1715 | 2065 | 118 | 360
71 | Mymensingh RPCL 210MW |  | Gas | IPP | 4*35+1*70 | 210 | 202 | 162 | 208 | 202 | 202 | 0
72 | Tangail (Doreen) 22MW |  | Gas | SIPP, PDB | 8*2.90 | 22 | 22 | 17 | 17 | 17 | 17
73 | Jamalpur 95MW |  | HFO | IPP | 12*8.924 | 95 | 95 | 0 | 79 | 79 | 79 |  | 16 | Engine problem.
74 | Sarishabari (Solar) |  | Solar | IPP | 1*3 | 3 | 3 | 2.1 | 0 | 2 | 0
75 | United Mymensingh PPL |  | HFO | IPP | 200 | 200 | 200 | 7 | 16 | 200 | 200
| Mymensingh Area Total |  |  |  |  | 530 | 522 | 188.1 | 320 | 500 | 498 | 0 | 16
76 | Fenchugonj CCPP-1 |  | Gas | PDB | 2*32+1*33 | 97 | 70 | 26 | 26 | 27 | 27
77 | Fenchugonj CCPP-2 |  | Gas | PDB | 2*35+1*35 | 104 | 90 | 54 | 63 | 63 | 63
78 | Kushiara 163 MW CCPP GT |  | Gas | IPP | 1*109+1*54 | 163 | 163 | 130 | 163 | 163 | 163
79 | Shajibazar 330 MW |  | Gas | PDB | 3*110 | 330 | 330 | 0 | 0 | 0 | 0 |  | 330 | Uner maint. |  | 24/12/2018
80 | Fenchugonj (Barakatullah) 51MW |  | Gas | RPP | 19*2.90 | 51 | 51 | 44 | 50 | 51 | 51
81 | Fenchuganj (EPL) 44MW |  | Gas | RPP | 12*3.3+5*2 | 44 | 44 | 51 | 51 | 44 | 44
82 | Hobiganj 11MW |  | Gas | SIPP, REB | 4*2.90 | 11 | 11 | 8 | 11 | 11 | 11
83 | Shahjibazar GT: Unit- 8, 9 |  | Gas | PDB | 2*35 | 70 | 66 | 64 | 63 | 66 | 66
84 | Shahjibazar 86MW |  | Gas | RPP | 32*2.90 | 86 | 86 | 40 | 89 | 86 | 86
85 | Shahjibazar (EPL) 50MW |  | Gas | RPP | 27*2.0 | 50 | 50 | 38 | 41 | 42 | 42
86 | Sylhet GT 150 MW |  | Gas | PDB | 1*142 | 142 | 142 | 79 | 78 | 100 | 100
87 | Sylhet GT 20 MW |  | Gas | PDB | 1*20 | 20 | 20 | 19 | 19 | 20 | 20
88 | Sylhet (EPL) 50MW |  | Gas | RPP | 27*2 | 50 | 50 | 45 | 47 | 50 | 50
89 | Shahjahanulla 25 MW |  | Gas | SIPP, REB | 3*9.34 | 25 | 25 | 16 | 24 | 25 | 25
90 | Summit Bibiana- 2 |  | Gas | IPP | 1*222+1*119 | 341 | 341 | 305 | 275 | 341 | 341 |  |  | FGMO
91 | Sylhet (Desh) 10MW |  | Gas | RPP | 6*1.95 | 10 | 10 | 9 | 10 | 10 | 10
| Sylhet Area Total |  |  |  |  | 1594 | 1549 | 928 | 1010 | 1099 | 1099 | 0 | 330
92 | Bheramara GT-1,2,3 |  | HSD | PDB | 3*20 | 60 | 46 | 0 | 0 | 0 | 32
** | Bheramara (HVDC ) |  | 0 | Imported power | 2*500 | 1000 | 1000 | 712 | 711 | 714 | 714
| Khulna (KPCL-1 & 3) |  | HFO | IPP | 19*6.5 | 0 | 0 | 0 | 0 | 0 | 0 |  |  | Contract expired
93 | Khulna (KPCL-2) |  | HFO | QRPP | 7*17 | 115 | 115 | 0 | 16 | 99 | 99 |  | 16 | Engine problem
94 | Faridpur Peaking |  | HFO | PDB | 8*6.89 | 54 | 54 | 0 | 0 | 0 | 30
95 | Khulna CCPP 225MW |  | HSD | NWPGCL | 1*150+1*75 | 230 | 230 | 0 | 0 | 0 | 0 |  |  | Reserve
96 | Gopalganj Peaking |  | HFO | PDB | 16*6.98 | 109 | 109 | 0 | 28 | 75 | 75
97 | Bheramara 360 MW |  | Gas | NWPGCL | 1*278+1*132 | 410 | 410 | 0 | 0 | 0 | 0 |  | 410 | Under maint.
98 | Noapara (KZA) 40MW |  | HFO | QRPP | 5*8.5 | 40 | 40 | 8 | 24 | 40 | 40
99 | Khulna (Aggreeco) 55MW |  | HSD | QRPP | 71*0.85 | 55 | 0 | 0 | 0 | 0 | 0 |  |  | Contract Expired
100 | Bangla Trak Noapara |  | HSD | IPP | 70*1.4 | 100 | 100 | 0 | 0 | 100 | 100
101 | Labon Chora 105 MW |  | HFO | IPP | 6*18.445 | 105 | 105 | 0 | 107 | 105 | 105
| Khulna Area Total |  |  |  |  | 2278 | 2209 | 720 | 886 | 1133 | 1195 | 0 | 426
102 | Summit Barisal 110 MW |  | HFO | IPP | 7*17.076 | 110 | 110 | 0 | 48 | 110 | 110
103 | Barisal GT: Unit-1, 2 |  | HSD | PDB | 2*20 | 40 | 30 | 0 | 0 | 0 | 30
104 | Bhola (Venture) 33MW |  | Gas | RPP | 1*34.50 | 33 | 33 | 19 | 27 | 27 | 27 |  | 6 | Engine problem
105 | Bhola CCPP 194MW |  | Gas | PDB | 2*63+1*68 | 194 | 194 | 195 | 198 | 194 | 194 |  | 0
106 | Bhola Aggreko 95MW |  | Gas | QRPP | 96*1.10 | 95 | 95 | 62 | 96 | 95 | 95
| Barisal Area Total |  |  |  |  | 472 | 462 | 276 | 369 | 426 | 456 | 0 | 6
107 | Baghabari GT 71MW |  | Gas | PDB | 1*71 | 71 | 71 | 70 | 70 | 70 | 70 |  | 1
| Baghabari GT 100MW |  | Gas | PDB | 1*100 | 100 | 100 | 0 | 0 | 0 | 0 |  | 100 | Under maint.
108 | Baghabari Peaking 50MW |  | HFO | PDB | 6*8.9 | 52 | 52 | 0 | 50 | 0 | 50
109 | Bera Peaking |  | HFO | PDB | 9*8.29 | 71 | 71 | 0 | 0 | 0 | 55
110 | Amnura 50MW |  | HFO | QRPP | 7*7.79 | 50 | 50 | 12 | 50 | 50 | 50
111 | Katakhali (Northern) |  | HFO | QRPP | 6*8.9 | 50 | 50 | 0 | 50 | 50 | 50
112 | Katakhali Peaking |  | HFO | PDB | 6*8.7 | 50 | 50 | 0 | 0 | 0 | 38
113 | Sirajgonj Unit-1 225MW |  | Gas/HSD | NWPGCL | 1*150+1*75 | 210 | 210 | 0 | 7 | 210 | 210 | 0
114 | Sirajgonj Unit-2 225MW |  | Gas/HSD | NWPGCL | 1*150+1*75 | 220 | 220 | 137 | 0 | 220 | 220
115 | Sirajgonj Unit-3 225MW |  | Gas/HSD | NWPGCL | 1*141 | 141 | 141 | 119 | 52 | 141 | 141 |  |  | FGMO
116 | Sirajgonj Unit-4 414 MW(Gas) |  | Gas | SNWPGCL | 1*282 | 282 | 282 | 0 | 0 | 0 | 0 |  |  | On test.
117 | Santahar Peaking |  | HFO | PDB | 6*8.7 | 50 | 50 | 0 | 0 | 0 | 40
118 | Bogra (GBB) |  | Gas | RPP | 6*4 | 22 | 22 | 22 | 22 | 22 | 22
119 | Bogra (EPL) |  | Gas | RPP | 5*3.3+5*2 | 20 | 10 | 5 | 5 | 5 | 5 |  | 5 | Engine problem
120 | Ullapara (Summit) |  | Gas | SIPP, REB | 4*2.90 | 11 | 11 | 8 | 11 | 11 | 11
121 | Rajlanka 52 MW |  | HFO | IPP | 6*8.92 | 52 | 52 | 8 | 43 | 52 | 52
122 | Chapainawabganj-100 MW |  | HFO | PDB | 12*8.924 | 104 | 104 | 0 | 50 | 93 | 93
| Rajshahi Area Total |  |  |  |  | 1556 | 1546 | 381 | 410 | 924 | 1107 | 0 | 106
123 | Barapukuria Unit-1 |  | Coal | PDB | 1*125 | 125 | 85 | 0 | 0 | 0 | 0 |  | 85 | Under maint.
| Barapukuria Unit-2 |  | Coal | PDB | 1*125 | 125 | 85 | 0 | 0 | 0 | 0 | 85 |  | Coal shortage
124 | Barapukuria Unit-3 |  | Coal | PDB | 1*275 | 274 | 274 | 150 | 150 | 139 | 139 | 135
125 | Rangpur GT |  | HSD | PDB | 1*20 | 20 | 20 | 0 | 0 | 0 | 17
126 | Saidpur GT |  | HSD | PDB | 1*20 | 20 | 20 | 0 | 0 | 0 | 18
| Rangpur Area Total |  |  |  |  | 564 | 484 | 150 | 150 | 139 | 174 | 220 | 85
| Total |  |  |  |  | 17340 | 16742 | 6985.6 | 8656 | 11580 | 12318 | 717 | 2404
| Usable load at Substation end after deducting Auxiliary use & Transmission loss | [6 empty] | 6519.1401 | 8078 | 10806.7514 | 11495.4718
A. |  | 2018-11-18 | (Yesterday) |  |  |  |  | Sunday
1 | Highest Generation : |  |  | 8656 | MW at | 19:00 | hrs | 11 Evening Peak Hour : | [5 empty] | 19:00 | hrs.
2 | Minimum Generation : |  |  | 5421 | MW at | 5:00 | hrs | 12 Max. Demand (Generation end) at evening peak hour : | [5 empty] | 8656 | MW
3 | Day peak Generation : |  |  | 6985.6 | MW at | 12:00 | hrs | 13 Max. Demand (Substation end) at evening peak hour : | [5 empty] | 8078 | MW
4 | Evening peak Generation : |  |  | 8656 | MW at | 19:00 | hrs | 14 Load Shed (Substation end) at evening peak hour : | [5 empty] | 0 | MW
5 | Total Energy Generation : |  | 163.7497 | MKWHr | By Solar | 0.13231 | MKWHr | 15. Area wise Demand (S/S end), Supply (S/S end) & | [5 empty] | 16 Hourly Load Shed during
| By Gas: | 126.8567 | MKWHr |  | By Oil: | 12.1666 | MKWHr | Load Shed (S/S end) at Evening peak hour in MW : | [5 empty] | Evening Peak hours :
| By Coal: | 3.6418 | MKWHr |  | By Hydro: | 1.8358 | MKWHr | Area | Demand | Supply |  | Loadshed |  | Time |  | Loadshed
6 | Generation Shortfall : |  | For Fuel Limitation = |  |  | 717 | MW | Dhaka | 3188 | 3188 |  | 0
|  |  | For Plants S/D or M/C prob = |  |  | 2404 | MW | Chittagong | 888 | 888 |  | 0 |  | 18:00 |  | 0
|  |  | Total = |  |  | 3121 | MW | Khulna | 927 | 927 |  | 0 |  | 18:30 |  | 0
7 | Total Gas Supplied : |  |  | 1128.68 | MMCFD |  |  | Rajshahi | 791 | 791 |  | 0 |  | 19:00 |  | 0
8 | Fuel Cost : | i) Gas : | Taka | 95248192.756 | ii) Oil : | Taka | 80319626.03 | Comilla | 708 | 708 |  | 0 |  | 19:30 |  | 0
|  | iii) Coal : | Taka | 14057348 | Total | Taka | 189625166.786 | Mymensingh | 557 | 557 |  | 0 |  | 20:00 |  | 0
9 | Export Through E-W Interconnectors : |  |  |  | i) Energy | 5.7865 | MKWHr. | Sylhet | 318 | 318 |  | 0 |  | 21:00 |  | 0
| ii) During Peak Demand : |  |  | -850 | MW at | 19:00 | hrs | Barisal | 205 | 205 |  | 0 |  | 22:00 |  | 0
| iii) Maximum : |  |  | -950 | MW at | 20:00 | hrs | Rangpur | 496 | 496 |  | 0 |  | 23:00 |  | 0
10 | Maximum Temperature in Dhaka was |  |  |  | 29.8° C |  |  | Total | 8078 | 8078 |  | 0
B. |  | 2018-11-19 | (Today) |  |  |  | Monday |  |  | Probable max. temperature in Dhaka |  |  | 28.9° C
Forecast
1 | Maximum Demand* Evening (Generation end) |  |  |  | 9000 | MW |  | 6 Total Load Shed forecast (Substation end) : |  |  |  |  | 0 | MW
2 | Maximum Generation (Generation end) |  |  |  | 12318 | MW |  | 7 Area wise Load Shed forecast (Substation end) :
3 | Maximum Demand* Day (Generation end) |  |  |  | 7100 | MW
4 | Reserve(Generation end) |  |  |  | 3318 | MW |  | Dhaka | Chittagong | Khulna | Rajshahi | Comilla | Mymensingh | Sylhet | Barisal | Rangpur
5 | Total Energy Generation |  |  |  | 170.2573 | MKWHr |  | MW | MW | MW | MW | MW | MW | MW | MW | MW
6 | Actual Minimum Generation up to 8:00 hrs. |  |  |  | 5306 | MW at | 5:00 | 0 | 0 | 0 | 0 | 0 | 0 | 0 | 0 | 0
* Import Through HVDC C/B Interconnector : |  |  |  |  | i) Energy | 15.9273 | MKWHr. | ii) HVDC Flow at Peak Time |  | 711 | MW at | 19:00 | hrs.
* Import Through Comilla C/B Interconnector : |  |  |  |  | i) Energy | 3.1891 | MKWHr. | iii) Maximum HVDC Flow : |  | 712 | MW at | 11:00 | hrs.
*Cost for HVDC, Tripura & Solar energy is not usually included in the total fuel cost.
Water Level of Kaptai Lake at 06:00 hr (ft): |  |  |  |  | (a) Yesterday : | 101.19 |  | (b) Today: | 101.09 |  | (c) Rule Curve: |  | 107.2
.
|  |  |  | Sub Divisional Engineer | [6 empty] | Executive Engineer
|  |  |  | Network Operation Division | [6 empty] | Network Operation Division

## YesterdayGen
2018-11-18
Plant Name | Ghorasal ST: Unit-1,2 | Ghorasal GT: Unit-3 | Ghorasal GT: Unit-4 | Ghorasal ST: Unit-5 | Ghorasal ST: Unit-7 | Ghorashal (Regent) | Ghorashal 78MW (MAX) | Haripur 412 MW CCPP | Haripur Power CCPP 360MW | Haripur NEPC 110MW | Haripur GT: Unit-1, 2 | Meghnaghat CCPP 450MW | Meghnaghat CCPP(Summit) | Meghnaghat (IEL) | Madanganj 102MW | Madanganj-55 MW | Siddhirganj CCPP-335 MW | Siddhirgonj ST 210MW | Siddhirgonj GT Unit-1& 2 | Siddhirganj (Desh) | Siddhirganj (Dutch Bangla) | Gagnagar (Orion) | Kodda 149MW | Keraniganj (Powerpac) 100MW | Bosila 108MW | Pagla (DPA ) | Katpotti 51 MW | Banco Energy 54MW | Northern 55 MW | Southern 55MW | Narshingdi (Doreen) | Summit Ashulia | Summit Madhabdi | Summit Maona | Summit Rupganj | Gazipur (RPCL) | Tongi GT | Kaptai Unit-1, 2 & 3 | Kaptai Unit-4 & 5 | Chattogram ST-1 (Raozan) | Chittgong ST-2 (Raozan) | Raozan 25 MW (RPCL) | Sikalbaha 225MW (Gas) | Sikalbaha 225MW (Oil) | Sikalbaha GT 150MW (Gas) | Sikalbaha GT 150MW (Oil) | Sikalbaha ST 60MW | Sikalbaha (Energis) | Hathazari peaking | Dohazari Peaking | Juldah (Acorn) | Chattogram ECPV 108 MW | Patenga 50MW | Barabkunda (Regent) | Malancha, Ctg. EPZ (United) | Ashuganj ST: Unit- 3 | Ashuganj ST: Unit- 4 | Ashuganj ST: Unit- 5 | Ashuganj CCPP(North) | Ashuganj CCPP(South) | Ashuganj CCPP 225 MW | Ashuganj 195MW Modular | Chandpur CCPP | Ashuganj Engines TSK | Ashuganj (Precision) 55MW | Ashuganj (United) 53MW | Ashuganj (Midland) 51MW | B.Baria (Aggreko) 85MW | Daudkandi Peaking 52MW | Lakdhanvi 52 MW | Feni (Doreen) 22MW | Feni, Mohipal (Doreen) | Jangalia (Summit) 33MW | Summit Cumilla 25MW | Tripura | Mymensingh RPCL 210MW | Jamalpur 95MW | Tangail (Doreen) 22MW | Sarishabari (Solar) | Fenchugonj CCPP-1 | Fenchugonj CCPP-2 | Fenchugonj (Barakatullah) 51MW | Fenchuganj (EPL) 44MW | Kushiara 163 MW CCPP GT | Shajibazar 330 MW | Shahjibazar GT: Unit- 8, 9 | Shahjibazar 86MW | Shahjibazar (EPL) 50MW | Sylhet GT 150 MW | Sylhet GT 20 MW | Sylhet (EPL) 50MW | Sylhet (Desh) 10MW | Summit Bibiana- 2 | Shahjahanulla 25 MW | Hobiganj 11MW | Daudkandi bangla trak | Summit Gazipur -2 | APR Energy , Keranigonj | Bramhangoan 100 MW (Aggreko) | United Mymensingh PPL | Aggreko Aurahati 100MW | Summit Gazipur-1 150MW | Teknaf Solartech 20MW | Juldah 100 MW Unit-3 | Chandpur Desh 200MW | Midland 150MW | EasternBlank | Bheramara (HVDC ) | Bheramara GT-1,2,3 | Bheramara 360 MW | Khulna (KPCL-1 & 3) | Khulna (KPCL-2) | Khulna CCPP 225MW | Khulna 60MW | Khulna (Aggreeco) 55MW | Faridpur Peaking | Gopalganj Peaking | Noapara (KZA) 40MW | Bhola CCPP 194MW | Bhola (Venture) 33MW | Summit Barisal 110 MW | Barisal GT: Unit-1, 2 | Baghabari GT 100MW | Baghabari GT 71MW | Baghabari Peaking 50MW | Bera Peaking | Chapainawabganj-100 MW | Amnura 50MW | Katakhali (Northern) | Katakhali Peaking | Rajlanka 52 MW | Santahar Peaking | Bogra (GBB) | Bogra (EPL) | Ullapara (Summit) | Barapukuria Unit-1 | Barapukuria Unit-2 | Barapukuria Unit-3 | Rangpur GT | Saidpur GT | Sirajgonj Unit-1 225MW (Gas) | Sirajgonj Unit-1 225MW (Oil) | Sirajgonj Unit-2 225MW (Gas) | Sirajgonj Unit-2 225MW (Oil) | Bhola Aggreko 95MW | Bangla Trak Noapara | Sirajgonj Unit-3 225 MW(Gas) | Sirajgonj Unit-3 225 MW(Oil) | Sirajgonj Unit-4 414 MW(Gas) | Labon Chora 105 MW | WesternBlank | Eastern Grid Total | Western Grid Total | Total (MW) | Gas (Public) | HVDC | Gas (Private) | Oil (Private) | Coal | Hydro | Oil (Public) | Tripura | Solar | Shortage | Water Level
1:00 | 37 | 0 | 253 | 0 | 380 | 52 | 40 | 305 | 312 | 0 | 0 | 370 | 0 | 0 | 0 | 55 | 70 | 0 | 70 | 0 | 0 | 0 | 0 | 0 | 0 | 0 | 0 | 0 | 0 | 0 | 22 | 25 | 32 | 25 | 22 | 0 | 0 | 76 | 0 | 120 | 0 | 0 | 202 | 0 | 132 | 0 | 0 | 40 | 0 | 17 | 0 | 0 | 0 | 22 | 31 | 120 | 150 | 135 | 0 | 301 | 182 | 68 | 50 | 40 | 5 | 5 | 6 | 10 | 0 | 0 | 0 | 0 | 0 | 12 | 90 | 211 | 0 | 0 | 0 | 26 | 54 | 4 | 5 | 100 | 0 | 63 | 10 | 5 | 80 | 0 | 6 | 0 | 260 | 24 | 8 | 0 | 8 | 0 | 0 | 7 | 0 | 15 | 0 | 24 | 0 | 0 |  | 567 | 0 | 0 | 0 | 0 | 0 | 0 | 0 | 0 | 0 | 0 | 197 | 20 | 0 | 0 | 0 | 0 | 0 | 0 | 0 | 0 | 0 | 0 | 0 | 0 | 5 | 0 | 5 | 0 | 0 | 150 | 0 | 0 | 0 | 0 | 180 | 0 | 12 | 0 | 109 | 0 | 0 | 0 |  | 4794 | 1245 | 6039 | 3664 | 567 | 1326 | 149 | 150 | 76 | 17 | 90 | 0 | 0 | 101.2
2:00 | 37 | 0 | 253 | 0 | 380 | 0 | 20 | 304 | 311 | 0 | 0 | 370 | 0 | 0 | 0 | 30 | 70 | 0 | 68 | 0 | 0 | 0 | 0 | 0 | 0 | 0 | 0 | 0 | 0 | 0 | 0 | 25 | 32 | 25 | 22 | 0 | 0 | 76 | 0 | 120 | 0 | 0 | 201 | 0 | 132 | 0 | 0 | 40 | 0 | 17 | 0 | 0 | 0 | 22 | 33 | 120 | 100 | 135 | 0 | 301 | 182 | 8 | 50 | 40 | 5 | 5 | 6 | 10 | 0 | 0 | 0 | 0 | 0 | 12 | 84 | 210 | 0 | 0 | 0 | 26 | 54 | 4 | 5 | 100 | 0 | 62 | 10 | 5 | 80 | 0 | 6 | 0 | 300 | 22 | 8 | 0 | 8 | 0 | 0 | 7 | 0 | 14 | 0 | 7 | 0 | 0 |  | 567 | 0 | 0 | 0 | 0 | 0 | 0 | 0 | 0 | 0 | 0 | 197 | 20 | 0 | 0 | 0 | 0 | 0 | 0 | 0 | 0 | 0 | 0 | 0 | 0 | 5 | 0 | 5 | 0 | 0 | 150 | 0 | 0 | 0 | 0 | 182 | 0 | 12 | 0 | 111 | 0 | 0 | 0 |  | 4574 | 1249 | 5823 | 3588 | 567 | 1235 | 106 | 150 | 76 | 17 | 84 | 0 | 0 | 101.2
3:00 | 37 | 0 | 252 | 0 | 350 | 0 | 20 | 304 | 307 | 0 | 0 | 370 | 0 | 0 | 0 | 0 | 70 | 0 | 70 | 0 | 0 | 0 | 0 | 0 | 0 | 0 | 0 | 0 | 0 | 0 | 0 | 25 | 32 | 25 | 22 | 0 | 0 | 76 | 0 | 120 | 0 | 0 | 201 | 0 | 131 | 0 | 0 | 16 | 0 | 17 | 0 | 0 | 0 | 22 | 33 | 120 | 100 | 100 | 0 | 301 | 182 | 8 | 50 | 40 | 5 | 5 | 6 | 10 | 0 | 0 | 0 | 0 | 0 | 12 | 82 | 211 | 0 | 0 | 0 | 26 | 54 | 4 | 5 | 100 | 0 | 62 | 5 | 5 | 80 | 0 | 6 | 0 | 290 | 22 | 8 | 0 | 8 | 0 | 0 | 7 | 0 | 15 | 0 | 0 | 0 | 0 |  | 567 | 0 | 0 | 0 | 0 | 0 | 0 | 0 | 0 | 0 | 0 | 198 | 19 | 0 | 0 | 0 | 0 | 0 | 0 | 0 | 0 | 0 | 0 | 0 | 0 | 5 | 0 | 5 | 0 | 0 | 150 | 0 | 0 | 0 | 0 | 174 | 0 | 12 | 0 | 110 | 0 | 0 | 0 |  | 4429 | 1240 | 5669 | 3516 | 567 | 1215 | 46 | 150 | 76 | 17 | 82 | 0 | 0 | 101.2
4:00 | 37 | 0 | 253 | 0 | 320 | 0 | 20 | 307 | 312 | 0 | 0 | 350 | 0 | 0 | 0 | 0 | 70 | 0 | 80 | 0 | 0 | 0 | 0 | 0 | 0 | 0 | 0 | 0 | 0 | 0 | 0 | 25 | 32 | 25 | 22 | 0 | 0 | 76 | 0 | 120 | 0 | 0 | 201 | 0 | 131 | 0 | 0 | 16 | 0 | 0 | 0 | 0 | 0 | 22 | 34 | 120 | 100 | 100 | 0 | 301 | 182 | 8 | 50 | 20 | 5 | 5 | 6 | 10 | 0 | 0 | 0 | 0 | 0 | 12 | 82 | 213 | 0 | 0 | 0 | 26 | 54 | 4 | 5 | 100 | 0 | 64 | 5 | 5 | 80 | 0 | 6 | 0 | 280 | 22 | 8 | 0 | 8 | 0 | 0 | 7 | 0 | 15 | 0 | 0 | 0 | 0 |  | 567 | 0 | 0 | 0 | 0 | 0 | 0 | 0 | 0 | 0 | 0 | 176 | 19 | 0 | 0 | 0 | 0 | 0 | 0 | 0 | 0 | 0 | 0 | 0 | 0 | 5 | 0 | 5 | 0 | 0 | 150 | 0 | 0 | 0 | 0 | 141 | 0 | 12 | 0 | 109 | 0 | 0 | 0 |  | 4356 | 1184 | 5540 | 3428 | 567 | 1191 | 46 | 150 | 76 | 0 | 82 | 0 | 0 | 101.19
5:00 | 37 | 0 | 252 | 0 | 320 | 0 | 20 | 308 | 313 | 0 | 0 | 350 | 0 | 0 | 0 | 0 | 70 | 0 | 80 | 0 | 0 | 0 | 0 | 0 | 0 | 0 | 0 | 0 | 0 | 0 | 0 | 25 | 32 | 25 | 22 | 0 | 0 | 77 | 0 | 120 | 0 | 0 | 202 | 0 | 132 | 0 | 0 | 0 | 0 | 0 | 0 | 0 | 0 | 22 | 35 | 120 | 100 | 100 | 0 | 301 | 182 | 8 | 50 | 20 | 5 | 5 | 6 | 10 | 0 | 0 | 0 | 0 | 0 | 12 | 80 | 165 | 0 | 0 | 0 | 26 | 54 | 4 | 5 | 100 | 0 | 61 | 5 | 5 | 80 | 0 | 6 | 0 | 280 | 22 | 8 | 0 | 8 | 0 | 0 | 7 | 0 | 14 | 0 | 0 | 0 | 0 |  | 566 | 0 | 0 | 0 | 0 | 0 | 0 | 0 | 0 | 0 | 0 | 178 | 19 | 0 | 0 | 0 | 0 | 0 | 0 | 0 | 0 | 0 | 0 | 0 | 0 | 5 | 0 | 5 | 0 | 0 | 149 | 0 | 0 | 0 | 0 | 132 | 0 | 12 | 0 | 64 | 0 | 0 | 0 |  | 4291 | 1130 | 5421 | 3327 | 566 | 1193 | 29 | 149 | 77 | 0 | 80 | 0 | 0 | 101.19
6:00 | 37 | 0 | 257 | 0 | 320 | 0 | 20 | 305 | 333 | 0 | 0 | 380 | 0 | 0 | 0 | 0 | 70 | 0 | 80 | 0 | 0 | 0 | 0 | 0 | 0 | 0 | 0 | 0 | 0 | 0 | 0 | 25 | 32 | 25 | 22 | 0 | 0 | 77 | 0 | 120 | 0 | 0 | 201 | 0 | 131 | 0 | 0 | 0 | 0 | 0 | 0 | 0 | 0 | 22 | 35 | 120 | 100 | 100 | 0 | 320 | 191 | 8 | 50 | 20 | 5 | 5 | 6 | 10 | 0 | 0 | 0 | 0 | 0 | 12 | 80 | 165 | 0 | 0 | 0 | 26 | 54 | 4 | 5 | 130 | 0 | 64 | 5 | 5 | 80 | 0 | 6 | 0 | 300 | 22 | 8 | 0 | 8 | 0 | 0 | 7 | 0 | 14 | 0 | 0 | 0 | 0 |  | 566 | 0 | 0 | 0 | 0 | 0 | 0 | 0 | 0 | 0 | 0 | 200 | 19 | 0 | 0 | 0 | 0 | 0 | 0 | 0 | 0 | 0 | 0 | 0 | 0 | 5 | 0 | 5 | 0 | 0 | 149 | 0 | 0 | 0 | 0 | 141 | 0 | 12 | 0 | 65 | 0 | 0 | 0 |  | 4422 | 1162 | 5584 | 3390 | 566 | 1293 | 29 | 149 | 77 | 0 | 80 | 0 | 0 | 101.19
7:00 | 37 | 0 | 256 | 0 | 380 | 0 | 20 | 304 | 363 | 0 | 0 | 400 | 0 | 0 | 0 | 0 | 75 | 0 | 125 | 0 | 0 | 2 | 0 | 0 | 0 | 0 | 0 | 0 | 0 | 0 | 0 | 25 | 32 | 25 | 22 | 0 | 0 | 84 | 0 | 120 | 0 | 0 | 221 | 0 | 150 | 0 | 0 | 0 | 0 | 0 | 0 | 0 | 0 | 22 | 22 | 120 | 100 | 100 | 0 | 338 | 208 | 8 | 80 | 20 | 5 | 5 | 6 | 10 | 0 | 0 | 0 | 0 | 0 | 12 | 81 | 163 | 0 | 0 | 0.1 | 26 | 54 | 5 | 5 | 130 | 0 | 63 | 5 | 5 | 100 | 0 | 6 | 0 | 320 | 22 | 8 | 0 | 8 | 0 | 0 | 7 | 0 | 14 | 0.77 | 0 | 0 | 0 |  | 566 | 0 | 0 | 0 | 0 | 0 | 0 | 0 | 0 | 0 | 0 | 200 | 18 | 0 | 0 | 0 | 0 | 0 | 0 | 0 | 0 | 0 | 0 | 0 | 0 | 5 | 0 | 5 | 0 | 0 | 149 | 0 | 0 | 0 | 0 | 143 | 0 | 12 | 0 | 81 | 0 | 0 | 0 |  | 4719.87 | 1179 | 5898.87 | 3637 | 566 | 1350 | 31 | 149 | 84 | 0 | 81 | 0.87 | 0 | 101.18
8:00 | 37 | 0 | 257 | 0 | 200 | 60 | 40 | 305 | 368 | 0 | 0 | 400 | 0 | 0 | 0 | 12 | 150 | 0 | 150 | 0 | 0 | 24 | 0 | 0 | 0 | 0 | 0 | 18 | 0 | 0 | 0 | 25 | 32 | 25 | 22 | 10 | 0 | 84 | 0 | 120 | 0 | 0 | 201 | 0 | 131 | 0 | 0 | 4 | 0 | 0 | 0 | 0 | 0 | 22 | 11 | 120 | 150 | 135 | 0 | 300 | 182 | 54 | 90 | 40 | 5 | 5 | 6 | 10 | 0 | 0 | 22 | 0 | 8 | 12 | 81 | 162 | 0 | 17 | 0.7 | 26 | 54 | 5 | 5 | 130 | 0 | 40 | 5 | 40 | 100 | 0 | 21 | 0 | 270 | 24 | 8 | 0 | 8 | 0 | 0 | 7 | 0 | 16 | 7.1 | 13 | 0 | 0 |  | 566 | 0 | 0 | 0 | 0 | 0 | 0 | 0 | 0 | 0 | 8 | 194 | 18 | 0 | 0 | 0 | 0 | 0 | 0 | 0 | 0 | 0 | 0 | 8 | 0 | 20 | 0 | 5 | 0 | 0 | 149 | 0 | 0 | 0 | 0 | 141 | 0 | 11 | 0 | 111 | 0 | 0 | 0 |  | 4886.8 | 1231 | 6117.8 | 3618 | 566 | 1484 | 128 | 149 | 84 | 0 | 81 | 7.8 | 0 | 101.29
9:00 | 37 | 0 | 249 | 0 | 200 | 95 | 40 | 300 | 332 | 0 | 0 | 380 | 0 | 0 | 0 | 40 | 0 | 0 | 154 | 0 | 0 | 48 | 0 | 0 | 19 | 0 | 0 | 54 | 18 | 0 | 22 | 25 | 21 | 25 | 23 | 33 | 0 | 84 | 0 | 120 | 0 | 8 | 202 | 0 | 132 | 0 | 0 | 11 | 0 | 0 | 15 | 12 | 1 | 22 | 5 | 120 | 150 | 135 | 0 | 300 | 184 | 54 | 85 | 40 | 5 | 5 | 36 | 20 | 0 | 0 | 22 | 3 | 8 | 12 | 80 | 162 | 0 | 17 | 1.4 | 26 | 54 | 22 | 25 | 163 | 0 | 67 | 20 | 40 | 78 | 0 | 48 | 0 | 280 | 24 | 8 | 0 | 8 | 0 | 0 | 7 | 0 | 44 | 13.6 | 20 | 0 | 0 |  | 709 | 0 | 0 | 0 | 0 | 0 | 0 | 0 | 0 | 0 | 8 | 193 | 16 | 0 | 0 | 0 | 0 | 0 | 0 | 0 | 0 | 0 | 0 | 8 | 0 | 22 | 5 | 8 | 0 | 0 | 150 | 0 | 0 | 0 | 0 | 139 | 0 | 28 | 0 | 113 | 0 | 0 | 0 |  | 5114 | 1399 | 6513 | 3480 | 709 | 1641 | 354 | 150 | 84 | 0 | 80 | 15 | 0 | 101.28
10:00 | 37 | 0 | 256 | 0 | 200 | 94 | 40 | 275 | 286 | 0 | 0 | 360 | 0 | 0 | 0 | 55 | 0 | 0 | 168 | 0 | 0 | 60 | 0 | 0 | 24 | 0 | 2 | 54 | 18 | 0 | 22 | 25 | 21 | 25 | 23 | 34 | 0 | 82 | 0 | 120 | 0 | 8 | 202 | 0 | 132 | 0 | 0 | 32 | 0 | 0 | 15 | 12 | 6 | 22 | 5 | 120 | 150 | 135 | 0 | 305 | 188 | 54 | 90 | 40 | 5 | 5 | 51 | 20 | 0 | 0 | 22 | 8 | 8 | 12 | 78 | 162 | 0 | 17 | 1.8 | 26 | 54 | 22 | 25 | 100 | 0 | 65 | 20 | 38 | 79 | 0 | 45 | 0 | 275 | 22 | 8 | 0 | 8 | 0 | 0 | 7 | 0 | 47 | 16.8 | 42 | 0 | 7 |  | 711 | 0 | 0 | 0 | 0 | 0 | 0 | 0 | 0 | 0 | 8 | 192 | 18 | 0 | 0 | 0 | 0 | 0 | 0 | 0 | 12 | 0 | 0 | 8 | 0 | 22 | 5 | 8 | 0 | 0 | 150 | 0 | 0 | 0 | 0 | 140 | 0 | 32 | 0 | 109 | 0 | 0 | 0 |  | 5093.6 | 1415 | 6508.6 | 3488 | 711 | 1522 | 459 | 150 | 82 | 0 | 78 | 18.6 | 0 | 101.28
11:00 | 37 | 0 | 252 | 0 | 200 | 94 | 40 | 238 | 300 | 0 | 0 | 360 | 0 | 0 | 0 | 55 | 0 | 0 | 168 | 0 | 0 | 32 | 0 | 0 | 24 | 0 | 6 | 54 | 18 | 0 | 22 | 25 | 21 | 25 | 23 | 34 | 0 | 77 | 0 | 120 | 0 | 8 | 202 | 0 | 132 | 0 | 0 | 40 | 0 | 0 | 15 | 12 | 6 | 22 | 2 | 120 | 150 | 135 | 0 | 310 | 192 | 54 | 90 | 40 | 5 | 5 | 51 | 20 | 0 | 0 | 22 | 11 | 8 | 12 | 82 | 162 | 0 | 17 | 2 | 26 | 54 | 30 | 35 | 100 | 0 | 64 | 20 | 38 | 77 | 19 | 45 | 7 | 290 | 25 | 8 | 0 | 8 | 0 | 0 | 7 | 0 | 47 | 18.5 | 50 | 0 | 12 |  | 712 | 0 | 0 | 0 | 0 | 0 | 0 | 0 | 0 | 0 | 8 | 194 | 18 | 0 | 0 | 0 | 70 | 0 | 0 | 0 | 12 | 0 | 0 | 8 | 0 | 22 | 5 | 8 | 0 | 0 | 150 | 0 | 0 | 0 | 0 | 140 | 0 | 32 | 0 | 113 | 0 | 0 | 0 |  | 5132.5 | 1492 | 6624.5 | 3554 | 712 | 1573 | 456 | 150 | 77 | 0 | 82 | 20.5 | 0 | 101.27
12:00 | 37 | 0 | 243 | 0 | 350 | 94 | 40 | 238 | 325 | 0 | 0 | 400 | 0 | 0 | 0 | 52 | 0 | 0 | 168 | 0 | 0 | 16 | 0 | 0 | 24 | 0 | 6 | 18 | 36 | 0 | 22 | 25 | 21 | 25 | 23 | 34 | 0 | 76 | 0 | 120 | 0 | 8 | 203 | 0 | 132 | 0 | 0 | 40 | 0 | 0 | 15 | 12 | 6 | 22 | 2 | 120 | 150 | 135 | 0 | 305 | 192 | 83 | 90 | 40 | 5 | 5 | 51 | 50 | 0 | 0 | 22 | 11 | 8 | 12 | 86 | 162 | 0 | 17 | 2.1 | 26 | 54 | 44 | 51 | 130 | 0 | 64 | 40 | 38 | 79 | 19 | 45 | 9 | 305 | 16 | 8 | 0 | 19 | 0 | 0 | 7 | 0 | 47 | 18.5 | 50 | 0 | 10 |  | 712 | 0 | 0 | 0 | 0 | 0 | 0 | 0 | 0 | 0 | 8 | 195 | 19 | 0 | 0 | 0 | 70 | 0 | 0 | 0 | 12 | 0 | 0 | 8 | 0 | 22 | 5 | 8 | 0 | 0 | 150 | 0 | 0 | 0 | 0 | 137 | 0 | 62 | 0 | 119 | 0 | 0 | 0 |  | 5458.6 | 1527 | 6985.6 | 3688 | 712 | 1825 | 428 | 150 | 76 | 0 | 86 | 20.6 | 0 | 101.27
13:00 | 37 | 0 | 244 | 0 | 350 | 94 | 40 | 240 | 325 | 0 | 20 | 400 | 0 | 0 | 0 | 55 | 0 | 0 | 150 | 0 | 0 | 24 | 0 | 0 | 24 | 0 | 6 | 18 | 36 | 0 | 22 | 25 | 21 | 25 | 23 | 34 | 0 | 76 | 0 | 120 | 0 | 8 | 202 | 0 | 130 | 0 | 0 | 40 | 0 | 0 | 15 | 12 | 6 | 22 | 6 | 120 | 150 | 135 | 0 | 300 | 183 | 83 | 85 | 40 | 5 | 5 | 51 | 50 | 0 | 0 | 22 | 0 | 33 | 12 | 70 | 159 | 0 | 17 | 1 | 26 | 54 | 44 | 48 | 163 | 0 | 61 | 40 | 38 | 79 | 19 | 44 | 10 | 280 | 16 | 8 | 0 | 45 | 0 | 0 | 7 | 0 | 47 | 17 | 50 | 0 | 18 |  | 711 | 0 | 0 | 0 | 0 | 0 | 0 | 0 | 0 | 0 | 24 | 154 | 18 | 0 | 0 | 0 | 70 | 0 | 0 | 0 | 12 | 0 | 0 | 8 | 0 | 22 | 5 | 8 | 0 | 0 | 150 | 0 | 0 | 0 | 0 | 133 | 0 | 62 | 0 | 125 | 0 | 0 | 0 |  | 5485 | 1502 | 6987 | 3640 | 711 | 1833 | 489 | 150 | 76 | 0 | 70 | 18 | 0 | 101.26
14:00 | 37 | 0 | 246 | 0 | 300 | 94 | 40 | 230 | 272 | 0 | 20 | 300 | 0 | 0 | 0 | 55 | 0 | 0 | 153 | 0 | 0 | 24 | 0 | 0 | 24 | 0 | 6 | 18 | 36 | 0 | 0 | 25 | 22 | 25 | 25 | 34 | 0 | 78 | 0 | 120 | 0 | 8 | 194 | 0 | 130 | 0 | 0 | 40 | 0 | 0 | 15 | 13 | 6 | 22 | 3 | 120 | 150 | 135 | 0 | 301 | 183 | 83 | 90 | 40 | 5 | 5 | 51 | 10 | 0 | 0 | 22 | 11 | 33 | 12 | 68 | 157 | 0 | 17 | 1 | 26 | 54 | 44 | 48 | 100 | 0 | 48 | 10 | 42 | 77 | 19 | 45 | 10 | 250 | 25 | 8 | 0 | 12 | 0 | 0 | 7 | 0 | 46 | 14 | 50 | 0 | 27 |  | 711 | 0 | 0 | 0 | 0 | 0 | 0 | 0 | 0 | 0 | 24 | 192 | 18 | 0 | 0 | 0 | 60 | 0 | 0 | 0 | 12 | 0 | 0 | 8 | 0 | 22 | 5 | 8 | 0 | 0 | 149 | 0 | 0 | 0 | 0 | 131 | 0 | 62 | 0 | 59 | 0 | 0 | 0 |  | 5071 | 1461 | 6532 | 3527 | 711 | 1519 | 465 | 149 | 78 | 0 | 68 | 15 | 0 | 101.26
15:00 | 37 | 0 | 246 | 0 | 300 | 94 | 40 | 245 | 320 | 0 | 20 | 340 | 0 | 0 | 0 | 55 | 0 | 0 | 168 | 0 | 0 | 16 | 0 | 0 | 24 | 0 | 6 | 18 | 37 | 0 | 0 | 25 | 22 | 25 | 25 | 34 | 0 | 77 | 0 | 120 | 0 | 8 | 202 | 0 | 130 | 0 | 0 | 40 | 0 | 0 | 15 | 12 | 6 | 22 | 2 | 120 | 120 | 135 | 0 | 309 | 184 | 83 | 90 | 40 | 5 | 5 | 51 | 10 | 0 | 0 | 22 | 11 | 33 | 12 | 76 | 158 | 0 | 17 | 1 | 26 | 54 | 44 | 48 | 100 | 0 | 63 | 10 | 42 | 78 | 19 | 46 | 10 | 290 | 25 | 8 | 0 | 12 | 0 | 0 | 7 | 0 | 17 | 9.5 | 50 | 0 | 18 |  | 711 | 0 | 0 | 0 | 0 | 0 | 0 | 0 | 0 | 0 | 24 | 193 | 18 | 0 | 0 | 0 | 60 | 0 | 0 | 0 | 12 | 0 | 0 | 8 | 0 | 22 | 5 | 8 | 0 | 0 | 149 | 0 | 0 | 0 | 0 | 130 | 0 | 61 | 0 | 50 | 0 | 0 | 0 |  | 5189.5 | 1451 | 6640.5 | 3552 | 711 | 1646 | 419 | 149 | 77 | 0 | 76 | 10.5 | 0 | 101.25
16:00 | 37 | 0 | 246 | 0 | 300 | 94 | 40 | 235 | 291 | 0 | 40 | 340 | 0 | 0 | 0 | 55 | 12 | 0 | 157 | 0 | 0 | 24 | 0 | 0 | 24 | 0 | 6 | 18 | 37 | 0 | 0 | 25 | 22 | 25 | 25 | 38 | 0 | 77 | 0 | 120 | 0 | 8 | 201 | 0 | 130 | 0 | 0 | 40 | 0 | 0 | 15 | 12 | 6 | 22 | 2 | 120 | 120 | 135 | 0 | 301 | 184 | 83 | 85 | 40 | 5 | 5 | 51 | 10 | 0 | 0 | 22 | 11 | 33 | 12 | 100 | 158 | 0 | 17 | 0.3 | 26 | 63 | 44 | 51 | 100 | 0 | 56 | 10 | 40 | 78 | 19 | 42 | 10 | 265 | 25 | 8 | 0 | 12 | 0 | 0 | 7 | 0 | 15 | 4.13 | 50 | 0 | 10 |  | 712 | 0 | 0 | 0 | 0 | 0 | 0 | 0 | 0 | 0 | 24 | 184 | 18 | 0 | 0 | 0 | 60 | 0 | 0 | 0 | 12 | 0 | 0 | 8 | 0 | 22 | 5 | 8 | 0 | 0 | 149 | 0 | 0 | 15 | 0 | 0 | 0 | 60 | 0 | 50 | 0 | 0 | 0 |  | 5151.43 | 1327 | 6478.43 | 3427 | 712 | 1588 | 421 | 149 | 77 | 0 | 100 | 4.43 | 0 | 101.25
17:00 | 37 | 0 | 243 | 0 | 250 | 94 | 40 | 233 | 293 | 0 | 40 | 340 | 0 | 5 | 1 | 55 | 60 | 0 | 145 | 0 | 0 | 24 | 20 | 0 | 32 | 0 | 6 | 18 | 37 | 17 | 22 | 25 | 28 | 25 | 25 | 43 | 0 | 78 | 0 | 125 | 0 | 8 | 202 | 0 | 130 | 0 | 0 | 40 | 0 | 0 | 15 | 60 | 15 | 22 | 2 | 120 | 100 | 135 | 0 | 305 | 184 | 83 | 85 | 40 | 5 | 5 | 51 | 10 | 0 | 1 | 22 | 11 | 33 | 12 | 110 | 160 | 0 | 17 | 0 | 26 | 63 | 50 | 51 | 100 | 0 | 42 | 10 | 40 | 78 | 19 | 44 | 10 | 270 | 25 | 8 | 0 | 12 | 0 | 0 | 7 | 0 | 38 | 0.15 | 50 | 23 | 17 |  | 711 | 0 | 0 | 0 | 29 | 0 | 0 | 0 | 5 | 12 | 24 | 149 | 19 | 16 | 0 | 0 | 60 | 0 | 33 | 0 | 12 | 16 | 0 | 8 | 0 | 22 | 5 | 8 | 0 | 0 | 149 | 0 | 0 | 7 | 0 | 0 | 0 | 61 | 0 | 50 | 0 | 0 | 63 |  | 5327.15 | 1459 | 6786.15 | 3371 | 711 | 1605 | 692 | 149 | 78 | 70 | 110 | 0.15 | 0 | 101.24
18:00 | 37 | 0 | 246 | 0 | 300 | 94 | 81 | 233 | 313 | 0 | 40 | 450 | 0 | 54 | 20 | 55 | 180 | 0 | 145 | 0 | 7 | 48 | 32 | 6 | 47 | 0 | 29 | 54 | 55 | 35 | 22 | 25 | 17 | 25 | 25 | 43 | 0 | 78 | 0 | 150 | 0 | 25 | 201 | 0 | 130 | 0 | 0 | 50 | 48 | 51 | 15 | 65 | 24 | 22 | 3 | 120 | 100 | 135 | 0 | 276 | 182 | 83 | 85 | 40 | 5 | 5 | 51 | 10 | 0 | 15 | 22 | 11 | 33 | 12 | 124 | 208 | 21 | 17 | 0 | 26 | 63 | 50 | 51 | 163 | 0 | 63 | 50 | 40 | 78 | 19 | 44 | 10 | 280 | 24 | 11 | 0 | 47 | 0 | 0 | 16 | 0 | 105 | 0 | 90 | 132 | 28 |  | 711 | 0 | 0 | 0 | 49 | 0 | 0 | 0 | 13 | 60 | 24 | 170 | 26 | 48 | 0 | 0 | 60 | 50 | 47 | 75 | 50 | 50 | 39 | 43 | 39 | 22 | 5 | 11 | 0 | 0 | 149 | 0 | 0 | 7 | 0 | 0 | 0 | 76 | 0 | 50 | 0 | 0 | 107 |  | 6525 | 1981 | 8506 | 3621 | 711 | 1912 | 1457 | 149 | 78 | 454 | 124 | 0 | 0 | 101.24
18:30 | 0 | 0 | 0 | 0 | 0 | 0 | 0 | 0 | 0 | 0 | 0 | 0 | 0 | 0 | 0 | 0 | 0 | 0 | 0 | 0 | 0 | 0 | 0 | 0 | 0 | 0 | 0 | 0 | 0 | 0 | 0 | 0 | 0 | 0 | 0 | 0 | 0 | 0 | 0 | 0 | 0 | 0 | 0 | 0 | 0 | 0 | 0 | 0 | 0 | 0 | 0 | 0 | 0 | 0 | 0 | 0 | 0 | 0 | 0 | 0 | 0 | 0 | 0 | 0 | 0 | 0 | 0 | 0 | 0 | 0 | 0 | 0 | 0 | 0 | 0 | 0 | 0 | 0 | 0 | 0 | 0 | 0 | 0 | 0 | 0 | 0 | 0 | 0 | 0 | 0 | 0 | 0 | 0 | 0 | 0 | 0 | 0 | 0 | 0 | 0 | 0 | 0 | 0 | 0 | 0 | 0 |  | 0 | 0 | 0 | 0 | 0 | 0 | 0 | 0 | 0 | 0 | 0 | 0 | 0 | 0 | 0 | 0 | 0 | 0 | 0 | 0 | 0 | 0 | 0 | 0 | 0 | 0 | 0 | 0 | 0 | 0 | 0 | 0 | 0 | 0 | 0 | 0 | 0 | 0 | 0 | 0 | 0 | 0 | 0 |  | 0 | 0 | 0 | 0 | 0 | 0 | 0 | 0 | 0 | 0 | 0 | 0 | 0 | 0
19:00 | 37 | 0 | 251 | 0 | 340 | 94 | 81 | 242 | 340 | 0 | 40 | 450 | 0 | 30 | 30 | 55 | 223 | 0 | 168 | 0 | 7 | 102 | 0 | 10 | 47 | 0 | 40 | 54 | 55 | 55 | 22 | 25 | 32 | 25 | 25 | 43 | 0 | 78 | 0 | 150 | 0 | 25 | 201 | 0 | 130 | 0 | 0 | 50 | 48 | 36 | 15 | 63 | 24 | 22 | 8 | 120 | 100 | 135 | 0 | 305 | 183 | 83 | 85 | 40 | 5 | 5 | 51 | 85 | 0 | 0 | 22 | 11 | 33 | 12 | 114 | 208 | 79 | 17 | 0 | 26 | 63 | 50 | 51 | 163 | 0 | 63 | 89 | 41 | 78 | 19 | 47 | 10 | 275 | 24 | 11 | 0 | 59 | 0 | 0 | 16 | 0 | 73 | 0 | 100 | 90 | 27 |  | 711 | 0 | 0 | 0 | 16 | 0 | 0 | 0 | 0 | 28 | 24 | 198 | 27 | 48 | 0 | 0 | 70 | 50 | 0 | 50 | 50 | 50 | 0 | 43 | 0 | 22 | 5 | 11 | 0 | 0 | 150 | 0 | 0 | 7 | 0 | 0 | 0 | 96 | 0 | 52 | 0 | 0 | 107 |  | 6841 | 1815 | 8656 | 3826 | 711 | 2078 | 1487 | 150 | 78 | 212 | 114 | 0 | 0 | 101.23
19:30 | 37 | 0 | 250 | 0 | 340 | 94 | 82 | 234 | 347 | 0 | 40 | 450 | 0 | 7 | 30 | 55 | 226 | 0 | 165 | 0 | 7 | 102 | 0 | 10 | 47 | 0 | 40 | 54 | 55 | 55 | 22 | 25 | 32 | 25 | 25 | 34 | 0 | 78 | 0 | 150 | 0 | 25 | 201 | 0 | 130 | 0 | 0 | 50 | 48 | 46 | 15 | 62 | 24 | 22 | 12 | 120 | 100 | 135 | 0 | 305 | 183 | 83 | 90 | 40 | 5 | 5 | 51 | 85 | 0 | 0 | 22 | 11 | 33 | 12 | 120 | 208 | 79 | 17 | 0 | 26 | 63 | 50 | 51 | 163 | 0 | 60 | 89 | 41 | 80 | 19 | 47 | 10 | 310 | 24 | 11 | 0 | 40 | 0 | 0 | 16 | 0 | 16 | 0 | 100 | 50 | 33 |  | 711 | 0 | 0 | 0 | 17 | 0 | 0 | 0 | 0 | 10 | 24 | 198 | 26 | 48 | 0 | 0 | 70 | 0 | 0 | 50 | 50 | 0 | 0 | 43 | 0 | 22 | 5 | 11 | 0 | 0 | 149 | 0 | 0 | 7 | 0 | 0 | 0 | 96 | 0 | 50 | 0 | 0 | 107 |  | 6756 | 1694 | 8450 | 3819 | 711 | 2124 | 1295 | 149 | 78 | 154 | 120 | 0 | 0 | 101.23
20:00 | 37 | 0 | 250 | 0 | 380 | 94 | 82 | 233 | 360 | 0 | 40 | 450 | 0 | 10 | 30 | 55 | 227 | 0 | 163 | 0 | 7 | 93 | 0 | 0 | 47 | 0 | 40 | 54 | 56 | 55 | 22 | 25 | 32 | 25 | 25 | 34 | 0 | 78 | 0 | 150 | 0 | 25 | 201 | 0 | 130 | 0 | 0 | 50 | 16 | 51 | 15 | 65 | 24 | 22 | 10 | 120 | 100 | 135 | 0 | 305 | 183 | 83 | 85 | 40 | 5 | 5 | 51 | 85 | 0 | 0 | 22 | 11 | 33 | 12 | 120 | 207 | 79 | 17 | 0 | 26 | 63 | 50 | 51 | 163 | 0 | 67 | 89 | 42 | 80 | 19 | 47 | 10 | 290 | 25 | 11 | 0 | 12 | 0 | 0 | 16 | 0 | 17 | 0 | 100 | 52 | 33 |  | 711 | 0 | 0 | 0 | 4 | 0 | 0 | 0 | 0 | 10 | 24 | 196 | 26 | 48 | 0 | 0 | 70 | 0 | 0 | 50 | 50 | 0 | 0 | 52 | 0 | 22 | 5 | 11 | 0 | 0 | 149 | 0 | 0 | 10 | 0 | 0 | 0 | 96 | 0 | 50 | 0 | 0 | 53 |  | 6724 | 1637 | 8361 | 3860 | 711 | 2116 | 1200 | 149 | 78 | 127 | 120 | 0 | 0 | 101.23
21:00 | 37 | 0 | 250 | 0 | 380 | 94 | 83 | 233 | 356 | 0 | 40 | 450 | 0 | 7 | 15 | 15 | 227 | 0 | 168 | 0 | 7 | 94 | 0 | 0 | 47 | 0 | 40 | 54 | 56 | 17 | 22 | 25 | 32 | 25 | 25 | 34 | 0 | 78 | 0 | 150 | 0 | 25 | 201 | 0 | 130 | 0 | 0 | 50 | 16 | 51 | 15 | 61 | 24 | 22 | 22 | 120 | 100 | 135 | 0 | 305 | 184 | 83 | 90 | 40 | 5 | 5 | 51 | 85 | 0 | 0 | 22 | 11 | 33 | 22 | 117 | 207 | 35 | 17 | 0 | 26 | 63 | 50 | 51 | 163 | 0 | 67 | 89 | 42 | 80 | 19 | 47 | 10 | 270 | 25 | 11 | 0 | 12 | 0 | 0 | 16 | 0 | 15 | 0 | 100 | 25 | 2 |  | 712 | 0 | 0 | 0 | 0 | 0 | 0 | 0 | 0 | 0 | 24 | 198 | 27 | 48 | 0 | 0 | 65 | 0 | 0 | 0 | 12 | 0 | 0 | 52 | 0 | 22 | 5 | 11 | 0 | 0 | 149 | 0 | 0 | 59 | 0 | 0 | 0 | 96 | 0 | 50 | 0 | 0 | 17 |  | 6528 | 1547 | 8075 | 3927 | 712 | 2106 | 919 | 149 | 78 | 67 | 117 | 0 | 0 | 101.22
22:00 | 37 | 0 | 250 | 0 | 374 | 94 | 83 | 233 | 358 | 0 | 40 | 450 | 0 | 0 | 15 | 15 | 232 | 0 | 145 | 0 | 0 | 64 | 0 | 0 | 8 | 0 | 6 | 18 | 18 | 17 | 22 | 25 | 32 | 25 | 25 | 34 | 0 | 78 | 0 | 150 | 0 | 25 | 202 | 0 | 130 | 0 | 0 | 50 | 0 | 51 | 15 | 26 | 24 | 22 | 4 | 120 | 100 | 135 | 0 | 305 | 182 | 83 | 85 | 40 | 5 | 5 | 51 | 50 | 0 | 0 | 22 | 11 | 33 | 18 | 108 | 204 | 35 | 17 | 0 | 27 | 63 | 50 | 51 | 130 | 0 | 41 | 50 | 42 | 79 | 20 | 47 | 10 | 260 | 25 | 8 | 0 | 15 | 0 | 0 | 16 | 0 | 17 | 0 | 100 | 17 | 0 |  | 711 | 0 | 0 | 0 | 0 | 0 | 0 | 0 | 0 | 0 | 8 | 164 | 26 | 0 | 0 | 0 | 65 | 0 | 0 | 0 | 12 | 0 | 0 | 8 | 0 | 22 | 5 | 11 | 0 | 0 | 149 | 0 | 0 | 127 | 0 | 0 | 0 | 96 | 0 | 88 | 0 | 0 | 0 |  | 6074 | 1492 | 7566 | 3934 | 711 | 1972 | 563 | 149 | 78 | 51 | 108 | 0 | 0 | 101.12
23:00 | 37 | 0 | 251 | 0 | 340 | 94 | 0 | 234 | 330 | 0 | 40 | 350 | 0 | 0 | 0 | 15 | 200 | 0 | 124 | 0 | 0 | 64 | 0 | 0 | 0 | 0 | 0 | 18 | 0 | 17 | 0 | 25 | 32 | 25 | 25 | 0 | 0 | 78 | 0 | 150 | 0 | 0 | 201 | 0 | 130 | 0 | 0 | 24 | 0 | 17 | 0 | 0 | 0 | 22 | 24 | 120 | 100 | 135 | 0 | 305 | 182 | 83 | 85 | 40 | 5 | 5 | 51 | 50 | 0 | 0 | 19 | 11 | 0 | 12 | 100 | 209 | 0 | 17 | 0 | 27 | 32 | 50 | 51 | 130 | 0 | 41 | 50 | 42 | 67 | 0 | 47 | 0 | 260 | 25 | 8 | 0 | 15 | 0 | 0 | 7 | 0 | 15 | 0 | 50 | 17 | 0 |  | 711 | 0 | 0 | 0 | 0 | 0 | 0 | 0 | 0 | 0 | 0 | 186 | 23 | 0 | 0 | 0 | 65 | 0 | 0 | 0 | 0 | 0 | 0 | 8 | 0 | 22 | 5 | 8 | 0 | 0 | 149 | 0 | 0 | 174 | 0 | 0 | 0 | 41 | 0 | 89 | 0 | 0 | 0 |  | 5330 | 1481 | 6811 | 3793 | 711 | 1713 | 250 | 149 | 78 | 17 | 100 | 0 | 0 | 101.11
24:00 | 37 | 0 | 251 | 0 | 340 | 42 | 0 | 242 | 329 | 0 | 40 | 350 | 0 | 0 | 0 | 15 | 150 | 0 | 127 | 0 | 0 | 20 | 0 | 0 | 0 | 0 | 0 | 18 | 0 | 0 | 0 | 25 | 32 | 25 | 25 | 0 | 0 | 78 | 0 | 150 | 0 | 0 | 201 | 0 | 130 | 0 | 0 | 24 | 0 | 0 | 0 | 0 | 0 | 22 | 30 | 120 | 100 | 135 | 0 | 305 | 182 | 8 | 90 | 40 | 5 | 5 | 6 | 10 | 0 | 0 | 22 | 11 | 0 | 12 | 90 | 211 | 0 | 0 | 0 | 27 | 32 | 50 | 51 | 130 | 0 | 63 | 10 | 42 | 69 | 0 | 47 | 0 | 290 | 25 | 8 | 0 | 12 | 0 | 0 | 7 | 0 | 14 | 0 | 30 | 17 | 0 |  | 711 | 0 | 0 | 0 | 0 | 0 | 0 | 0 | 0 | 0 | 0 | 153 | 22 | 0 | 0 | 0 | 65 | 0 | 0 | 0 | 0 | 0 | 0 | 0 | 0 | 4 | 5 | 5 | 0 | 0 | 150 | 0 | 0 | 175 | 0 | 0 | 0 | 12 | 0 | 90 | 0 | 0 | 0 |  | 4979 | 1392 | 6371 | 3737 | 711 | 1448 | 157 | 150 | 78 | 0 | 90 | 0 | 0 | 0
KWH | 870000 | 0 | 5915000 | 0 | 7557781 | 1550409 | 1299872 | 6349650 | 7675000 | 0 | 398000 | 9115525 | 0 | 123840 | 133632 | 867137 | 2283692 | 0 | 3390000 | 0 | 45120 | 898704 | 37920 | 23314 | 388800 | 0 | 220752 | 537120 | 516767 | 262000 | 260784 | 600000 | 645840 | 628500 | 600600 | 537456 | 0 | 1835847 | 0 | 3000000 | 0 | 197280 | 4817921 | 0 | 3158860 | 0 | 0 | 779520 | 141024 | 327356 | 239760 | 437760 | 191040 | 535920 | 365280 | 2975686 | 2829970 | 3055490 | 0 | 7428500 | 4540000 | 1405091 | 1860480 | 833328 | 185280 | 120000 | 835807 | 133632 | 0 | 20093 | 361512 | 152640 | 390000 | 367760 | 3189120 | 4381680 | 246720 | 256752 | 13000 | 613000 | 1300480 | 717000 | 779000 | 3412865 | 0 | 1409000 | 752640 | 730800 | 1969730 | 235000 | 798580 | 124200 | 7293750 | 566612 | 204288 | 0 | 512000 | 0 | 0 | 273600 | 0 | 730080 | 119310 | 1042560 | 378720 | 224000 |  | 15927273 | 0 | 0 | 0 | 106560 | 0 | 0 | 0 | 12960 | 90624 | 265875 | 4577382 | 483000 | 244608 | 0 | 0 | 877000 | 82410 | 68340 | 163924 | 288870 | 107643 | 28813 | 277920 | 57014 | 389280 | 82512 | 189198 | 0 | 0 | 3641800 | 0 | 0 | 640036 | 0 | 2374736 | 0 | 1076476 | 0 | 2127900 | 0 | 0 | 36960 |  | 129530539 | 34219114 | 163749653 | 87530708 | 15927273 | 39325999 | 11156211 | 3641800 | 1835847 | 1010385 | 3189120 | 132310 | 0
Fuel Cost | 748200 | 0 | 5086900 | 0 | 4836979.84 | 1255831.29 | 1221879.68 | 3873286.5 | 4681750 | 0 | 545260 | 6107401.75 | 0 | 777715.2 | 892661.76 | 5298207.07 | 1484399.8 | 0 | 3762900 | 0 | 282000 | 5922459.36 | 366686.4 | 148510.18 | 2328912 | 0 | 1472415.84 | 3829665.6 | 3229793.75 | 1642740 | 195588 | 450000 | 0 | 0 | 0 | 5084333.76 | 0 | 0 | 0 | 3300000 | 0 | 1868241.6 | 3179827.86 | 0 | 3632689 | 0 | 0 | 6851980.8 | 1518828.48 | 3185173.88 | 1484114.4 | 2827929.6 | 1249401.6 | 455532 | 0 | 2707874.26 | 2575272.7 | 2780495.9 | 0 | 5125665 | 3178000 | 969512.79 | 1786060.8 | 558329.76 | 159340.8 | 110400 | 685361.74 | 126950.4 | 0 | 149090.06 | 278364.24 | 114480 | 300300 | 275820 | 21813580.8 | 3286260 | 2267356.8 | 197699.04 | 0 | 637520 | 1352499.2 | 688320 | 701100 | 2662034.7 | 0 | 1606260 | 805324.8 | 803880 | 2245492.2 | 300800 | 742679.4 | 115506 | 4668000 | 424959 | 155258.88 | 0 | 3717120 | 0 | 0 | 1956240 | 0 | 0 | 0 | 0 | 3537244.8 | 2092160 |  | 81229092.3 | 0 | 0 | 0 | 883382.4 | 0 | 0 | 0 | 145929.6 | 1067550.72 | 2095095 | 3158393.58 | 478170 | 1810099.2 | 0 | 0 | 920850 | 943594.5 | 732604.8 | 1468759.04 | 2498725.5 | 958022.7 | 306858.45 | 2756966.4 | 671054.78 | 428208 | 77561.28 | 143222.886 | 0 | 0 | 14057348 | 0 | 0 | 435224.48 | 0 | 1662315.2 | 0 | 0 | 0 | 0 | 0 | 0 | 0 |  | 173738811.07 | 118929028.816 | 292667839.886 | 67758980.126 | 81229092.3 | 27489212.63 | 69912585.38 | 14057348 | 0 | 10407040.65 | 21813580.8 | 0 | 0
Yesterday Day Peak | 37 | 0 | 243 | 0 | 350 | 94 | 40 | 238 | 325 | 0 | 0 | 400 | 0 | 0 | 0 | 52 | 0 | 0 | 168 | 0 | 0 | 16 | 0 | 0 | 24 | 0 | 6 | 18 | 36 | 0 | 22 | 25 | 21 | 25 | 23 | 34 | 0 | 76 | 0 | 120 | 0 | 8 | 203 | 0 | 132 | 0 | 0 | 40 | 0 | 0 | 15 | 12 | 6 | 22 | 2 | 120 | 150 | 135 | 0 | 305 | 192 | 83 | 90 | 40 | 5 | 5 | 51 | 50 | 0 | 0 | 22 | 11 | 8 | 12 | 86 | 162 | 0 | 17 | 2.1 | 26 | 54 | 44 | 51 | 130 | 0 | 64 | 40 | 38 | 79 | 19 | 45 | 9 | 305 | 16 | 8 | 0 | 19 | 0 | 0 | 7 | 0 | 47 | 18.5 | 50 | 0 | 10 |  | 712 | 0 | 0 | 0 | 0 | 0 | 0 | 0 | 0 | 0 | 8 | 195 | 19 | 0 | 0 | 0 | 70 | 0 | 0 | 0 | 12 | 0 | 0 | 8 | 0 | 22 | 5 | 8 | 0 | 0 | 150 | 0 | 0 | 0 | 0 | 137 | 0 | 62 | 0 | 119 | 0 | 0 | 0 |  | 6985.6 | DayPeak
Yesterday Evening Peak | 37 | 0 | 251 | 0 | 340 | 94 | 81 | 242 | 340 | 0 | 40 | 450 | 0 | 30 | 30 | 55 | 223 | 0 | 168 | 0 | 7 | 102 | 0 | 10 | 47 | 0 | 40 | 54 | 55 | 55 | 22 | 25 | 32 | 25 | 25 | 43 | 0 | 78 | 0 | 150 | 0 | 25 | 201 | 0 | 130 | 0 | 0 | 50 | 48 | 36 | 15 | 63 | 24 | 22 | 8 | 120 | 100 | 135 | 0 | 305 | 183 | 83 | 85 | 40 | 5 | 5 | 51 | 85 | 0 | 0 | 22 | 11 | 33 | 12 | 114 | 208 | 79 | 17 | 0 | 26 | 63 | 50 | 51 | 163 | 0 | 63 | 89 | 41 | 78 | 19 | 47 | 10 | 275 | 24 | 11 | 0 | 59 | 0 | 0 | 16 | 0 | 73 | 0 | 100 | 90 | 27 |  | 711 | 0 | 0 | 0 | 16 | 0 | 0 | 0 | 0 | 28 | 24 | 198 | 27 | 48 | 0 | 0 | 70 | 50 | 0 | 50 | 50 | 50 | 0 | 43 | 0 | 22 | 5 | 11 | 0 | 0 | 150 | 0 | 0 | 7 | 0 | 0 | 0 | 96 | 0 | 52 | 0 | 0 | 107 |  | 8656 | EvPeak
Forecast for Evening | 37 | 0 | 252 | 0 | 365 | 94 | 78 | 300 | 360 | 110 | 40 | 450 | 0 | 100 | 100 | 55 | 217 | 0 | 100 | 100 | 100 | 102 | 133 | 100 | 47 | 0 | 40 | 54 | 55 | 55 | 22 | 25 | 32 | 25 | 25 | 43 | 0 | 84 | 0 | 150 | 0 | 25 | 225 | 0 | 130 | 0 | 0 | 50 | 80 | 51 | 100 | 100 | 50 | 22 | 8 | 120 | 100 | 100 | 0 | 360 | 221 | 190 | 90 | 40 | 5 | 5 | 51 | 85 | 50 | 52 | 22 | 11 | 33 | 22 | 128 | 202 | 79 | 17 | 0 | 27 | 63 | 51 | 44 | 163 | 0 | 66 | 86 | 42 | 100 | 20 | 50 | 10 | 341 | 25 | 11 | 200 | 300 | 300 | 100 | 200 | 100 | 133 | 0 | 100 | 180 |  |  | 714 | 32 | 0 | 0 | 99 | 0 | 0 | 0 | 30 | 75 | 40 | 194 | 27 | 110 | 30 | 0 | 70 | 50 | 55 | 93 | 50 | 50 | 38 | 52 | 40 | 22 | 5 | 11 | 0 | 0 | 139 | 17 | 18 | 210 | 0 | 220 | 0 | 95 | 100 | 141 | 0 | 0 | 105
Forecast for Day | 37 | 0 | 252 | 0 | 365 | 94 | 78 | 300 | 360 | 110 | 40 | 450 | 0 | 100 | 100 | 55 | 217 | 0 | 100 | 100 | 100 | 102 | 133 | 100 | 47 | 0 | 40 | 54 | 55 | 55 | 22 | 25 | 32 | 25 | 25 | 43 | 0 | 84 | 0 | 150 | 0 | 25 | 225 | 0 | 130 | 0 | 0 | 50 | 80 | 51 | 100 | 100 | 50 | 22 | 8 | 120 | 100 | 100 | 0 | 360 | 221 | 80 | 90 | 40 | 5 | 5 | 51 | 85 | 0 | 52 | 22 | 11 | 33 | 22 | 101 | 202 | 79 | 17 | 2 | 27 | 63 | 51 | 44 | 163 | 0 | 66 | 86 | 42 | 100 | 20 | 50 | 10 | 341 | 25 | 11 | 200 | 300 | 300 | 0 | 200 | 100 | 133 | 20 | 100 | 17 |  |  | 714 | 0 | 0 | 0 | 99 | 0 | 0 | 0 | 0 | 75 | 40 | 194 | 27 | 110 | 0 | 0 | 70 | 0 | 0 | 93 | 50 | 50 | 0 | 52 | 0 | 22 | 5 | 11 | 0 | 0 | 139 |  | 0 | 210 | 0 | 220 | 0 | 95 | 100 | 141 | 0 | 0 | 105
Generation at 08:00(Today) | 37 | 0 | 252 | 0 | 380 | 11 | 0 | 244 | 361 | 0 | 40 | 370 | 0 | 0 | 0 | 8 | 120 | 0 | 102 | 0 | 0 | 7 | 0 | 0 | 8 | 0 | 0 | 36 | 18 | 0 | 0 | 25 | 32 | 25 | 25 | 18 | 0 | 80 | 0 | 150 | 0 | 0 | 202 | 0 | 130 | 0 | 0 | 2 | 0 | 0 | 0 | 0 | 0 | 22 | 8 | 120 | 100 | 100 | 0 | 301 | 183 | 8 | 90 | 37 | 5 | 5 | 6 | 5 | 0 | 0 | 22 | 8 | 0 | 12 | 76 | 213 | 0 | 17 | 0.4 | 27 | 32 | 5 | 40 | 100 | 0 | 66 | 10 | 42 | 66 | 0 | 41 | 0 | 270 | 25 | 0 | 0 | 12 | 0 | 0 | 7 | 0 | 14 | 8.2 | 10 | 0 | 0 | 0 | 560 | 0 | 0 | 0 | 0 | 0 | 0 | 0 | 0 | 0 | 8 | 199 | 13 | 0 | 0 | 0 | 65 | 0 | 0 | 0 | 0 | 0 | 0 | 8 | 0 | 4 | 5 | 8 | 0 | 0 | 139 | 0 | 0 | 181 | 0 | 0 | 0 | 11 | 0 | 113 | 0 | 0 | 0 | 0
199
| Minimum Generation |  | 5421 | 5:00
| Highest Generation |  | 8656 | 19:00
| Day Peak Generation |  | 6985.6 | 12:00
| Evening Peak Generation |  | 8656 | 19:00
| HVDC Max Flow |  | 712 | 11:00
| HVDC EvPeak Flow |  | 711 | 19:00
| Load factor L.F |  | 78.82%

## P1
POWER GRID COMPANY OF BANGLADESH LTD.
|  |  | NATIONAL LOAD DESPATCH CENTER |  |  |  |  | QF-LDC-08
|  |  | DAILY REPORT |  |  |  |  | Page -1
[6 empty] | Reporting Date : | 2018-11-19
Till now the maximum generation is : - |  |  | 11623 MW | 19:30 | Hrs on | 2018-09-19
The Summary of Yesterday's |  | 2018-11-18 | Generation & Demand |  | Today's Actual Min Gen. & Probable Gen. & Demand
Day Peak Generation : |  | 6985.6 | MW Hour : | 12:00 | Min. Gen. at | 5:00 | 5306 | MW
Evening Peak Generation : |  | 8656 | MW Hour : | 19:00 | Available Max Generation : |  | 12318 | MW
E.P. Demand (at gen end) : |  | 8656 | MW Hour : | 19:00 | Max Demand (Evening) : |  | 9000 | MW
Maximum Generation : |  | 8656 | MW Hour : | 19:00 | Reserve(Generation end) |  | 3318 | MW
Total Gen. (MKWH) : |  | 163.7497 | System Load Factor : | 78.82% | Load Shed : |  | 0 | MW
EXPORT / IMPORT THROUGH EAST-WEST INTERCONNECTOR
Export from East grid to West grid :- Maximum |  |  | -950 | MW at | 20:00 | Energy |  | MKWHR.
Import from West grid to East grid :- Maximum |  |  | - | MW at | - | Energy | - | MKWHR.
| Water Level of Kaptai Lake at 6:00 A M on |  | 2018-11-19
Actual : | 101.09 | Ft.(MSL) , | Rule curve : | 107.2 | Ft.( MSL )
Gas Consumed : | Total = | 0 | MMCFD. | Oil Consumed (PDB) :
[6 empty] | HSD : |  | Liter
[6 empty] | FO : |  | Liter
Cost of the Consumed Fuel (PDB+Pvt) : |  | Gas : | 95248192.756
|  | Coal : | 14057348 | Oil : | 80319626.03 | Total : | 189625166.786
Load Shedding & Other Information
Area | Yesterday |  |  |  | Today
|  |  | Estimated Demand (S/S end) |  | Estimated Shedding (S/S end) |  | Rates of Shedding
| MW |  | MW |  |  | MW | (On Estimated Demand)
Dhaka | 0 | 0:00 | 3140.0867 |  |  | 0 | 0%
Chittagong Area | 0 | 0:00 | 1061.9463 |  |  | 0 | 0%
Khulna Area | 0 | 0:00 | 950.425 |  |  | 0 | 0%
Rajshahi Area | 0 | 0:00 | 858.4186 |  |  | 0 | 0%
Comilla Area | 0 | 0:00 | 775.9448 |  |  | 0 | 0%
Mymensingh Area | 0 | 0:00 | 626.1452 |  |  | 0 | 0%
Sylhet Area | 0 | 0:00 | 357.6466 |  |  | 0 | 0%
Barisal Area | 0 | 0:00 | 161.415 |  |  | 0 | 0%
Rangpur Area | 0 | 0:00 | 482.8782 |  |  | 0 | 0%
Total | 0 |  | 8414.9066 |  |  | 0
Information of the Generating Units under shut down.
| Planned Shut- Down |  |  | Forced Shut- Down
|  |  |  | 1) Barapukuria ST: Unit-1,2 |  | 10) Siddhirganj GT-1
| Nil |  |  | 2) Khulna ST 110 MW |  | 11) Ashuganj (North)
|  |  |  | 3) Ghorasal Unit-2,3,5 |  | 12) Bheramara 360 MW
4) Chattogram ST-2
5) Tongi GT
6) Shajibazar 330 MW
7) Haripur 412 MW CCPP ST
8) Siddhirganj 210 MW ST
9) Kaptai #2,4,5
Additional Information of Machines, lines, Interruption / Forced Load shed etc.
|  | Description |  | Comments on Power Interruption
a) Siddhirganj 335 MW tripped at 08:43 due to problem with IBH control valve and was synchronized at 15:34 .
b) Baghabari 71 MW was synchronized at 10:26.
c) Tangail 132/33 kV T1 transformer was under shut down from 09:02 to 16:20 for A/M.
d) Sonargaon 132/33 kV T1 transformer was under shut down from 08:32 to 16:35 for A/M.
e) Haripur-Bhulta 230 kV Ckt-1 was under shut down from 08:54 to 15:59 for A/M.
f) Siddhirganj Butch Bangla 132 kV bay was under shut down from 09:57 to 13:20 for A/M.
g) Netrokona 132/33 kV T1 transformer was under shut down from 08:05 to 13:30 for A/M.
h) Kishoreganj-Mymensingh 132 kV Ckt-2 was under shut down from 09:09 to 16:47 for A/M.
i) Aminbazar-Savar 132 kV Ckt-2 was shut down at 08:55 for C/M.
j) Dhamrai-Kaliakoir 132 kV Ckt-1 was under shut down from 08:44 to 16:05 for A/M.
k) Sirajganj-Shahjadpur 132 kV Ckt was under shut down from 08:58 to 16:34 for A/M.
l) Purbasadipur-Thakurgaon 132 kV Ckt-1 was under shut down from 08:43 to 14:54 for A/M.
m) Barisal(Old) 132/33 kV T1 transformer was under shut down from 07:06 to 16:47 for A/M.
n) Baghabari-Ishurdi 230 kV Ckt-1 was under shut down from 08:27 to 17:13 for A/M.
o) After maintenance Bogra-Palashbari 132 kV Ckt-2 was switched on at 13:12.
p) Uttara 132/33 kV T2 transformer was under shut down from 09:06 to 13:05 for A/M.
q) Sonargaon 132/33 kV T1 transformer was under shut down from 08:32 to 16:35 for A/M.
r) Rajshahi-Amnura 132 kV Ckt was under shut down from 08:12 to 15:58 for A/M.
s) Bashundhara 132/33 kV GT1 transformer was under shut down from 08:25 to 16:05 for A/M.
t) Noapara 132/33 kV T1 & T2 transformers were under shut down from 14:31 to 16:35 at 33 kV sides for red |  |  |  | About 20MW Power interruption occurred under Noapara S/S
hot maintenance in REB-1 feeder B-phase loop clamp. |  |  |  | area from 14:31 to 16:35.
u) Shyampur (Old)-Shyampur(New) 132 kV Ckt-1 tripped at 15:14 showing no relay and was switched on at 20:32. |  |  |  | About 20MW Power interruption occurred under Shyampur S/S
area from 15:14 to 20:32.
v) Fenchuganj GT3 tripped at 22:02 due to flame problem.
w) Siddhirganj GT-1 was shut down at 03:09 (19/11/2018) for filter change.
x) Mongla 132/33 kV T1 transformer tripped at 03:42(19/11/2018) showing inst E/F and was switched on at 03:50. |  |  |  | About 28MW Power interruption occurred under Mongla S/S
area from 03:42 to 03:50.
y) Bheramara 360 MW CCPP-Bheramara HVDC 230 kV Ckt-3 was switched on at 22:45.
z) Tongi-Uttara 132 kV Ckt was shut down at 07:23 (19/11/2018) for C/M.
Sub Divisional Engineer |  |  | Executive Engineer |  | Superintendent Engineer
Network Operation Division |  |  | Network Operation Division |  |  | Load Dispatch Circle
Page 1 of 7

## P2
EVENING PEAK GENERATION AND DAY LONG ENERGY DATA OF POWER STATIONS
| Date : | 2018-11-18 | [5 empty] | Page -2
Sl. |  |  |  |  | Present | Peak | Energy
No. | Name of the Power Stations |  | Producer | Installed Capacity | Capacity | Hour | Generated | Remarks
Generation
|  |  |  | Unit No. X Capacity | MW | MW | MW
1 | Ghorasal ST: Unit-1,2 |  | PDB | 2*55 | 85 | 37 | 870000 | #2 Under maint.
| Ghorasal GT: Unit-3 |  | PDB | 1*210 | 170 | 0 | 0 | Under maint.
| Ghorasal GT: Unit-4 |  | PDB | 1*210 | 180 | 251 | 5915000 | On test
| Ghorasal ST: Unit-5 |  | PDB | 1*210 | 190 | 0 | 0 | Gas shortage
2 | Ghorasal ST: Unit-7 |  | PDB | 1*243+1*122 | 365 | 340 | 7557781
3 | Ghorashal 78MW (MAX) |  | QRPP | 2*40 | 78 | 81 | 1299872
4 | Ghorashal (Regent) |  | IPP | 34*3.35 | 108 | 94 | 1550409 | Engine problem
5 | Haripur GT: Unit-1, 2 |  | SBU, PDB | 2*32 | 40 | 40 | 398000
6 | Haripur 412 MW CCPP |  | EGCB | 1*273+1*139 | 412 | 242 | 6349650 | ST under maint.
7 | Haripur NEPC 110MW |  | IPP | 8*15 | 110 | 0 | 0 | Reserve
8 | Haripur Power CCPP 360MW |  | IPP | 1*235+1*125 | 360 | 340 | 7675000
9 | Meghnaghat CCPP 450MW |  | IPP | 2*150+1*150 | 450 | 450 | 9115525
10 | Meghnaghat (IEL) |  | QRPP | 12*8.9 | 100 | 30 | 123840 | Low demand
11 | Meghnaghat CCPP(Summit) |  | IPP | 2*110+1*110 | 305 | 0 | 0 | Reserve
12 | Madanganj 102MW |  | QRPP | 6*17 | 100 | 30 | 133632 | Low demand
13 | Madanganj-55 MW |  | (IPP) | 3*17.08+1*11.3 | 55 | 55 | 867137
14 | Keraniganj (Powerpac) 100MW |  | QRPP | 8*13.45 | 100 | 10 | 23314 | Low demand
15 | Narshingdi (Doreen) |  | SIPP, REB | 8*2.90 | 22 | 22 | 260784
16 | Siddhirgonj ST 210MW |  | PDB | 1*210 | 115 | 0 | 0 | Gas shortage
17 | Siddhirgonj GT Unit-1& 2 |  | EGCB | 2*105 | 210 | 168 | 3390000 | FGMO
18 | Siddhirganj (Desh) |  | QRPP | 96*1.2 | 100 | 0 | 0 | Reserve
19 | Siddhirganj (Dutch Bangla) |  | QRPP | 12*8.9 | 100 | 7 | 45120 | Low demand
20 | Siddhirganj CCPP-335 MW |  | EGCB | 1*217 | 217 | 223 | 2283692
21 | Pagla (DPA ) |  | QRPP | 100*0.5 | 50 | 0 | 0 | Fuel shortage
22 | Gagnagar (Orion) |  | IPP | 12*8.924 | 102 | 102 | 898704
23 | Katpotti 51 MW |  | IPP | 7*7.9 | 51 | 40 | 220752 | Engine problem
24 | Banco Energy 54MW |  | IPP | 3*18 | 54 | 54 | 537120
25 | Kodda 149MW |  | BPDB-RPCL | 9*17.06 | 149 | 0 | 37920 | Reserve
26 | Northern 55 MW |  | IPP | 3*19.3 | 55 | 55 | 516767
27 | Southern 55MW |  | IPP | 3*19.3 | 55 | 55 | 262000
28 | Bosila 108MW |  | IPP | 12*8.775+1*3.5 | 108 | 47 | 388800 | Engine problem
29 | Summit Power,(Madhabdi+Ashulia) |  | SIPP,REB | 3*3.67+4*8.73 | 80 | 57 | 1245840 | Engine problem
30 | Summit Maona |  | SIPP,REB | 4*8.73 | 33 | 25 | 628500 | Engine problem
31 | Summit Rupganj |  | SIPP,REB | 4*8.73 | 33 | 25 | 600600 | Engine problem
32 | Gazipur (RPCL) |  | IPP | 6*8.9 | 52 | 43 | 537456 | Engine problem
33 | Tongi GT |  | PDB | 1* 105 | 105 | 0 | 0 | Gas shortage
34 | Summit Gazipur -2 |  | IPP | 18*17.076 | 300 | 59 | 512000 | Low demand
35 | APR Energy , Keranigonj |  | IPP | 256*1.4 | 300 | 0 | 0 | Reserve
36 | Bramhangoan 100 MW (Aggreko) |  | IPP | 100 | 100 | 0 | 0 | Reserve
37 | Aggreko Aurahati 100MW |  | IPP | 0.85*23+0.95*91 | 100 | 0 | 0 | Reserve
38 | Summit Gazipur-1 150MW |  | IPP | 149 | 149 | 73 | 730080 | Low demand
| Dhaka area Total |  |  |  | 5848 | 3055 | 54975295
39 | Chattogram ST-1 (Raozan) |  | PDB | 1*210 | 180 | 150 | 3000000 | Gas shortage
| Chittgong ST-2 (Raozan) |  | PDB | 1*210 | 180 | 0 | 0 | Gas shortage
40 | Raozan 25 MW (RPCL) |  | IPP | 3*8.9 | 25 | 25 | 197280
| Teknaf Solartech 20MW |  | Teknaf Solartech Energy Ltd. | 20 | 20 | 0 | 119310
41 | Patenga 50MW |  | IPP | 8*6.98 | 50 | 24 | 191040 | Low demand
42 | Kaptai Hydro: Unit-1,2,3,4, 5 |  | PDB | 2*40+3*50 | 230 | 78 | 1835847 | Unit-2,5 under maint.
43 | Sikalbaha ST 60MW |  | PDB | 1*60 | 40 | 0 | 0 | Under maint.
44 | Sikalbaha 225MW |  | PDB | 1*150+1*175 | 225 | 201 | 4817921 | FGMO
45 | Sikalbaha Peaking GT |  | PDB | 1*150 | 150 | 130 | 3158860 | FGMO
46 | Sikalbaha (Energis) |  | RPP | 4*12.5+2*11.9+1*3+1*1.5 | 51 | 50 | 779520
47 | Hathazari peaking |  | PDB | 11*8.9 | 98 | 48 | 141024
48 | Dohazari Peaking |  | PDB | 6*17 | 102 | 36 | 327356
49 | Juldah (Acorn) |  | QRPP | 8*13.45 | 100 | 15 | 239760 | Low demand
| Juldah 100 MW Unit-3 |  | IPP | 0 | 0 | 100 | 1042560 | On test
50 | Barabkunda (Regent) |  | SIPP, PDB | 8*2.90 | 22 | 22 | 535920
* | Malancha, Ctg. EPZ (United) |  |  | 5*8.73+3*9.34 | 0 | 8 | 365280
51 | Chattogram ECPV 108 MW |  | IPP | 16*7 | 108 | 63 | 437760 | Low demand
| Chattogram area Total |  |  |  | 1581 | 950 | 17189438
52 | Ashuganj ST: Unit- 3 |  | APSCL | 1*150 | 135 | 120 | 2975686 | Gas shortage
| Ashuganj ST: Unit- 4 |  | APSCL | 1*150 | 129 | 100 | 2829970 | Gas shortage
| Ashuganj ST: Unit- 5 |  | APSCL | 1*150 | 134 | 135 | 3055490
53 | Ashuganj CCPP 225 MW |  | APSCL | 1*142+1*75 | 221 | 183 | 4540000 | FGMO
54 | Ashuganj CCPP(North) |  | APSCL | 1*360 | 360 | 0 | 0 | Under maint.
55 | Ashuganj CCPP(South) |  | APSCL | 1*360 | 360 | 305 | 7428500 | FGMO
56 | Ashuganj Engines TSK |  | APSCL | 14*3.968 | 45 | 40 | 833328 | Engine problem
57 | Ashuganj (Precision) 55MW |  | RPP | 15*4 | 55 | 5 | 185280 | Gas shortage
58 | Ashuganj (United) 53MW |  | QRPP | 14*4 | 53 | 5 | 120000 | Gas shortage
59 | Ashuganj 195MW Modular |  | IPP | 20*9.73+1*16 | 195 | 83 | 1405091 | Gas shortage
60 | Ashuganj (Midland) 51MW |  | IPP | 6*9.34 | 51 | 51 | 835807
| Midland 150MW |  | IPP | 23*7.015 | 0 | 27 | 224000 | On test
61 | B.Baria (Aggreko) 85MW |  | QRPP | 86*1.10 | 85 | 85 | 133632
62 | Daudkandi Peaking 52MW |  | PDB | 6*8.92 | 52 | 0 | 0 | Reserve
63 | Chandpur CCPP |  | PDB | 1*106+1*57 | 163 | 85 | 1860480
| Chandpur Desh 200MW |  | IPP | 0 | 0 | 90 | 378720 | On Test
64 | Feni (Doreen) 22MW |  | SIPP, PDB | 8*2.90 | 22 | 22 | 361512
65 | Feni, Mohipal (Doreen) |  | SIPP, REB | 4*2.90 | 11 | 11 | 152640
** | Tripura |  | Imported power | 0 | 160 | 114 | 3189120
66 | Jangalia (Summit) 33MW |  | SIPP, PDB | 4*8.73 | 33 | 33 | 390000
67 | Lakdhanvi 52 MW |  | IPP | 6*8.92 | 52 | 0 | 20093 | Reserve
68 | Summit Cumilla 25MW |  | SIPP, PDB | 3*3.67+2*6.97 | 25 | 12 | 367760 | Engine problem
69 | Daudkandi bangla trak |  | IPP | 154*1.4 | 200 | 0 | 0 | Reserve
| Cumilla Area Total |  |  |  | 2541 | 1506 | 31287109
70 | Mymensingh RPCL 210MW |  | IPP | 4*35+1*70 | 202 | 208 | 4381680
71 | Tangail (Doreen) 22MW |  | SIPP, PDB | 8*2.90 | 22 | 17 | 256752 | Engine problem
72 | Jamalpur 95MW |  | IPP | 12*8.924 | 95 | 79 | 246720 | Engine problem
73 | Sarishabari (Solar) |  | IPP | 1*3 | 3 | 0 | 13000
74 | United Mymensingh PPL |  | IPP | 200 | 200 | 16 | 273600 | Low demand
| Mymensingh Area Total |  |  |  | 522 | 320 | 5171752
75 | Fenchugonj CCPP-1 |  | PDB | 2*32+1*33 | 70 | 26 | 613000
76 | Fenchugonj CCPP-2 |  | PDB | 2*35+1*35 | 90 | 63 | 1300480
77 | Kushiara 163 MW CCPP GT |  | IPP | 1*109+1*54 | 163 | 163 | 3412865
78 | Shajibazar 330 MW |  | PDB | 3*110 | 330 | 0 | 0 | Under maint.
79 | Fenchugonj (Barakatullah) 51MW |  | RPP | 19*2.90 | 51 | 50 | 717000
80 | Fenchuganj (EPL) 44MW |  | RPP | 12*3.3+5*2 | 44 | 51 | 779000
81 | Hobiganj 11MW |  | SIPP, REB | 4*2.90 | 11 | 11 | 204288
82 | Shahjibazar GT: Unit- 8, 9 |  | PDB | 2*35 | 66 | 63 | 1409000
83 | Shahjibazar 86MW |  | RPP | 32*2.90 | 86 | 89 | 752640
84 | Shahjibazar (EPL) 50MW |  | RPP | 27*2.0 | 50 | 41 | 730800 | Engine problem
85 | Sylhet GT 150 MW |  | PDB | 1*142 | 142 | 78 | 1969730 | Frequency control
86 | Sylhet GT 20 MW |  | PDB | 1*20 | 20 | 19 | 235000
87 | Sylhet (EPL) 50MW |  | RPP | 27*2 | 50 | 47 | 798580
88 | Shahjahanulla 25 MW |  | SIPP, REB | 3*9.34 | 25 | 24 | 566612
89 | Summit Bibiana- 2 |  | IPP | 1*222+1*119 | 341 | 275 | 7293750 | FGMO
90 | Sylhet (Desh) 10MW |  | RPP | 6*1.95 | 10 | 10 | 124200
| Sylhet Area Total |  |  |  | 1549 | 1010 | 20906945
91 | Bheramara GT-1,2,3 |  | PDB | 3*20 | 46 | 0 | 0 | Reserve
** | Bheramara (HVDC ) |  | Imported power | 2*500 | 1000 | 711 | 15927273
92 | Khulna (KPCL-1 & 3) |  | IPP | 19*6.5 | 0 | 0 | 0 | Contract Expired
93 | Khulna (KPCL-2) |  | QRPP | 7*17 | 115 | 16 | 106560 | Low demand
94 | Faridpur Peaking |  | PDB | 8*6.89 | 54 | 0 | 12960 | Reserve
95 | Khulna CCPP 225MW |  | NWPGCL | 1*150+1*75 | 230 | 0 | 0 | Reserve
96 | Gopalganj Peaking |  | PDB | 16*6.98 | 109 | 28 | 90624 | Low demand
97 | Bheramara 360 MW |  | NWPGCL | 1*278+1*132 | 410 | 0 | 0 | Under maint.
98 | Noapara (KZA) 40MW |  | QRPP | 5*8.5 | 40 | 24 | 265875 | Low demand
| Khulna (Aggreeco) 55MW |  | QRPP | 71*0.85 | 0 | 0 | 0 | Contract Expired
99 | Bangla Trak Noapara |  | IPP | 70*1.4 | 100 | 0 | 0 | Reserve
| Labon Chora 105 MW |  | IPP | 6*18.445 | 105 | 107 | 36960
| Khulna Area Total |  |  |  | 2209 | 886 | 16440252
100 | Summit Barisal 110 MW |  | IPP | 7*17.076 | 110 | 48 | 244608 | Low demand
101 | Barisal GT: Unit-1, 2 |  | PDB | 2*20 | 30 | 0 | 0 | Reserve
102 | Bhola (Venture) 33MW |  | RPP | 1*34.50 | 33 | 27 | 483000 | Engine problem
103 | Bhola CCPP 194MW |  | PDB | 2*63+1*68 | 194 | 198 | 4577382
104 | Bhola Aggreko 95MW |  | QRPP | 96*1.10 | 95 | 96 | 1076476
| Barisal Area Total |  |  |  | 462 | 369 | 6381466
105 | Baghabari GT 71MW |  | PDB | 1*71 | 71 | 70 | 877000 | Gas shortage
| Baghabari GT 100MW |  | PDB | 1*100 | 100 | 0 | 0 | Gas shortage
106 | Baghabari Peaking 50MW |  | PDB | 6*8.9 | 52 | 50 | 82410
107 | Bera Peaking |  | PDB | 9*8.29 | 71 | 0 | 68340 | Reserve
108 | Amnura 50MW |  | QRPP | 7*7.79 | 50 | 50 | 288870
109 | Katakhali (Northern) |  | QRPP | 6*8.9 | 50 | 50 | 107643
110 | Katakhali Peaking |  | PDB | 6*8.7 | 50 | 0 | 28813
111 | Sirajgonj Unit-1 225MW |  | NWPGCL | 1*150+1*75 | 210 | 7 | 640036 | Gas shortage
112 | Sirajgonj Unit-2 225MW |  | NWPGCL | 1*150+1*75 | 220 | 0 | 2374736 | ST synchronization
113 | Sirajgonj Unit-3 225MW |  | NWPGCL | 1*141 | 141 | 52 | 2127900 | FGMO
| Sirajgonj Unit-4 414 MW(Gas) |  | SNWPGCL | 1*282 | 282 | 0 | 0 | On test
114 | Santahar Peaking |  | PDB | 6*8.7 | 50 | 0 | 57014 | Reserve
115 | Bogra (GBB) |  | RPP | 6*4 | 22 | 22 | 389280
116 | Bogra (EPL) |  | RPP | 5*3.3+5*2 | 10 | 5 | 82512 | Engine problem
117 | Ullapara (Summit) |  | SIPP, REB | 4*2.90 | 11 | 11 | 189198
118 | Rajlanka 52 MW |  | IPP | 6*8.92 | 52 | 43 | 277920
119 | Chapainawabganj-100 MW |  | PDB | 12*8.924 | 104 | 50 | 163924 | Low demand
| Rajshahi Area Total |  |  |  | 1546 | 410 | 7755596
120 | Barapukuria Unit-1 |  | PDB | 1*125 | 85 | 0 | 0 | Under overhauling
| Barapukuria Unit-2 |  | PDB | 1*125 | 85 | 0 | 0 | Coal shortage
121 | Barapukuria Unit-3 |  | PDB | 1*275 | 274 | 150 | 3641800
122 | Rangpur GT |  | PDB | 1*20 | 20 | 0 | 0 | Reserve
123 | Saidpur GT |  | PDB | 1*20 | 20 | 0 | 0 | Reserve
| Rangpur Area Total |  |  |  | 484 | 150 | 3641800
| Total |  |  |  | 16742 | 8656 | 163749653
| Eastern Grid Total |  |  |  | 12041 | 6841 | 129530539
| Western Grid Total |  |  |  | 4701 | 1815 | 34219114
| National Grid Total |  |  |  | 16742 | 8656 | 163749653
*Data collected from respective power station over telephone.
Executive Engineer
Network Operation Division

## P3
MAXIMUM LOAD SERVED BY DIFFERENT GRID SUB-STATIONS
Date: | 2018-11-18 | [5 empty] | QF-LDC-09
(a) ENTIRE EASTERN GRID : |  |  | 5659 | MW | (b) ENTIRE WESTERN GRID : |  |  | 2419 | MW
i) Dhaka area |  |  | 3188 | MW | i) Khulna area |  |  | 927 | MW
ii) Chittagong area |  |  | 888 | MW | ii) Rajshahi area |  |  | 791 | MW
iii) Comilla area |  |  | 708 | MW | iii) Barisal area |  |  | 205 | MW
iv) Mymensingh area |  |  | 557 | MW | iv) Rangpur area |  |  | 496 | MW
v) Sylhet area |  |  | 318 | MW
| SYSTEM TOTAL DEMAND ( a + b ) = |  |  | 8078 | MW
MAXIMUM LOAD SERVED BY DIFFERENT SUB-STATIONS
Sub-station | Load (MW) | Hour | Sub-station | Load (MW) | Hour | Sub-station | Load (MW) | Hour
Siddhirganj | 106 | 1800 | Netrokona | 54 | 1800 | Goalpara | 20 | 1830
Munsiganj | 72 | 1800 | Jamalpur | 83 | 1800 | Central s/s | 63 | 1800
Sonargaon | 36 | 1900 | Sherpur | 56 | 1900 | Noapara | 67 | 1800
Shyampur | 138 | 100 | Srimongal | 24 | 1800 | Jessore | 120 | 1800
Bhulta | 157 | 1900 | Shahjibazar | 80 | 1930 | Jhenida | 67 | 1800
Madanganj | 50 | 1100 | Fenchuganj | 28 | 1900 | Bottail | 75 | 1800
Shitalakhya | 96 | 1500 | Kulawara | 27 | 1800 | G.K Project | 33 | 1800
Rahim steel | 11 | 1000 | Sylhet | 96 | 1800 | Faridpur | 112 | 1800
Matuail | 90 | 1000 | Chatak | 18 | 1830 | Madaripur | 90 | 2000
Ghorasal | 63 | 1800 | Sunamganj | 24 | 1900 | Gopalganj | 57 | 1800
Narsingdi | 88 | 1900 | Biani Bazar | 27 | 1900 | Bagerhat | 61 | 1830
Haripur (SBU) | 95 | 900 | Comilla (S) | 126 | 1830 | Mongla | 34 | 700
Ullon | 65 | 1800 | Comilla(N) | 73 | 1900 | Satkhira | 67 | 1930
Hasnabad | 155 | 1800 | Chandpur | 81 | 1930 | Gallamari | 30 | 2300
Magbazar | 102 | 1300 | Feni | 93 | 1800 | Magura | 34 | 1800
Maniknagar | 80 | 1800 | Chowmuhani | 130 | 1830 | Chuadanga | 64 | 1800
Bangabhaban | 26 | 1200 | Ashuganj | 39 | 2000 | Barisal | 86 | 1930
Narinda | 70 | 1800 | Daudkandi | 80 | 2000 | Patuakhali | 63 | 1900
Dhanmondi | 100 | 1100 | B.Baria | 92 | 2000 | Bhandaria | 38 | 1800
Lalbag | 80 | 1700 | Ramganj | 24 | 1800 | Ishurdi | 38 | 1800
Madartek | 45 | 2000 | Madunaghat | 50 | 1800 | Ruppur Paromanobik | 1 | 100
Mirpur | 83 | 1800 | Hathazari | 76 | 1200 | Natore | 83 | 1800
Kalyanpur | 87 | 1800 | Khulshi | 170 | 1200 | Bogra | 166 | 1800
Gulshan | 88 | 1200 | Halishahar | 115 | 1500 | Noagaon | 78 | 1830
Uttara | 62 | 1800 | Baraulia | 147 | 100 | Rajshahi | 96 | 1800
Uttara(New) | 6 | 1000 | Sikalbaha | 29 | 1800 | C.Nawabganj | 48 | 1900
Kamrangirchar | 74 | 1800 | Dohazari | 62 | 1800 | Amnura | 27 | 1900
Savar | 103 | 1800 | Cox'sbazar | 67 | 1800 | Pabna | 74 | 1830
Bhasantec | 131 | 1800 | Chandraghona | 19 | 1800 | Shahjadpur | 61 | 2000
Agargaon | 40 | 1800 | Kaptai | 4 | 1830 | Serajganj | 65 | 1830
Satmosjid | 78 | 1800 | A. Khaer Stl. | 10 | 700 | Niyamatpur | 36 | 1900
Tongi | 104 | 1800 | Bakulia | 89 | 1800 | Joypurhat | 37 | 1800
Kabirpur | 165 | 1200 | Julda | 19 | 1200 | Rangpur | 89 | 1900
Basundhara | 100 | 1800 | TK chemical | 5 | 1700 | Lalmonirhat | 68 | 1830
Manikganj | 60 | 1900 | Modern Steel | 15 | 1400 | Saidpur | 99 | 1830
Joydevpur | 181 | 1800 | Shahmirpur | 23 | 1800 | Purbasadipur | 66 | 2000
New Tongi | 96 | 1200 | Khagrachhari | 15 | 1800 | Thakurgaon | 50 | 1830
Korda | 219 | 1800 | Matarbari | 19 | 1800 | Palashbari | 69 | 1800
Dhamrai | 36 | 1800 | Baroiar Hat | 19 | 1800 | Barapukuria | 39 | 1930
Tangail | 1117 | 1830 | Rangamati | 10 | 1800 | Panchagar | 34 | 1900
Mymensing | 182 | 1800 | Abul Khair 230 | 177 | 200
Kishorganj | 72 | 1900 | BSRM | 103 | 200
Sub Divisional Engineer |  |  | Executive Engineer |  |  | Superintendent Engineer
Network Operation Division |  |  | Network Operation Division |  |  | Load Despatch Circle
(1) Honbl. State Minister |  |  | (8) Executive Director (O & M) PGCB. |  |  | (18) C.E. Transmission (1 & 2) PGCB.
Ministry of Power,Energy & Mineral |  |  | (9) Member,Generation,PDB. |  |  | (19) S.E. System Protection,PGCB.
Resources, GOB. |  |  | (10) Member,Distribution,PDB. |  |  | (20) Director,Public Relation,PDB.
(2) Secy (Power Divn.)Ministry of |  |  | (11) Member,Transmission & |  |  | (21) Director Program, PDB.
Power,Energy & Mineral Resources. |  |  | System Operation,PDB. |  |  | (22) S.E. Consumer Affairs,PDB.
(3) Director General,Power cell |  |  | (12) Member,P&D,PDB. |  |  | (23) Director,Project Planning,PDB.
(4) Chairman,BERC |  |  | (13) C.E (P & D), PGCB. |  |  | (24) Director,System Planning,PDB.
(5) Chairman, BPDB. |  |  | (14) G.M. Commercial Operation |  |  | (25) Executive Eng.IMD.
(6) Managing Director, PGCB. |  |  | (15) C.E. Generation,PDB. |  |  | (26) Executive Eng. EMD.

## Voltage
MAXIMUM & MINIMUM VOLTAGES OF DIFFERENT GRID SUB-STATIONS:
Date: | 2018-11-18
Sub-Station | Maxm | Hour | Minm | Hour | Sub-Station | Maxm | Hour | Minm | Hour
| Voltage |  | Voltage |  |  | Voltage |  | Voltage
400 KV | KV |  | KV |  |  | KV |  | KV
Bibiyana | 395 | 24:00 | 385 | 12:00 | Kaliakoir | 376 | 4:00 | 365 | 12:00
Bheramara | 406 | 3:00 | 399 | 18:00 | Bhulta | 393 | 22:00 | 382 | 11:00
Ashuganj(N) | 392 | 22:00 | 383 | 12:00
230 KV | KV |  | KV |  | 230 KV | KV |  | KV
Ghorasal | 232 | 1:00 | 230 | 8:00 | Hathazari | 222 | 18:30 | 215 | 8:00
Ishurdi | 235 | 1:00 | 225 | 7:00 | Megnaghat | 228 | 1:00 | 224 | 10:00
Ashuganj | 237 | 17:00 | 232 | 11:00 | Fenchuganj | 240 | 8:00 | 234 | 11:00
Serajganj | 230 | 5:00 | 219 | 18:30 | Siddhirganj | 227 | 5:00 | 220 | 12:00
Baghabari | 229 | 1:00 | 219 | 19:30 | Maniknagar | 225 | 4:00 | 216 | 15:00
Barapukuria | 234 | 2:00 | 225 | 18:00 | Old Airport | 225 | 5:00 | 216 | 12:00
Bogra | 228 | 1:00 | 214 | 18:30 | Barisal | 233 | 17:00 | 220 | 18:30
Khulna South | 239 | 17:00 | 220 | 20:00 | AKSML | 221 | 20:00 | 210 | 10:00
Rampura | 224 | 23:00 | 217 | 15:00 | BSRM | 223 | 22:00 | 215 | 2:00
Haripur | 224 | 3:00 | 218 | 12:00 | Bibiyana | 237 | 4:00 | 229 | 12:00
Hasnabad | 225 | 4:00 | 217 | 12:00 | Bhulta | 226 | 18:00 | 219 | 12:00
Aminbazar | 225 | 3:00 | 218 | 11:00 | Ashuganj (S) | 236 | 17:00 | 231 | 11:00
Tongi | 222 | 5:00 | 214 | 11:00 | Kaliakoir | 228 | 5:00 | 220 | 12:00
Comilla (N) | 233 | 17:00 | 228 | 15:00
132 kV | KV |  | KV |  | 132 kV | KV |  | KV
Siddhirganj | 132 | 1800 | 128 | 1200 | Ramganj | 131 | 1000 | 128 | 1300
Munsiganj | 135 | 1800 | 128 | 1200 | Madanhat | 131 | 100 | 128 | 900
Megnaghat | 133 | 1800 | 127 | 1500 | Hathazari | 132 | 1900 | 127 | 800
Shyampur | 129 | 1700 | 121 | 1500 | Khulshi | 129 | 2000 | 123 | 1200
Bhulta | 133 | 300 | 128 | 1930 | Halishahar | 132 | 1930 | 126 | 800
Madanganj | 133 | 1800 | 125 | 1200 | Baraulia | 131 | 1900 | 124 | 1500
Shitalakhya | 136 | 800 | 127 | 1200 | Sikalbaha | 132 | 200 | 126 | 1900
Rahim steal | 132 | 1700 | 128 | 1300 | Dohazari | 129 | 1930 | 123 | 1200
Matuail | 131 | 1800 | 126 | 1200 | Cox'sbazar | 124 | 900 | 120 | 300
Ghorasal | 138 | 100 | 135 | 1100 | Chandraghona | 132 | 2000 | 127 | 1200
Narsinghdi | 136 | 100 | 133 | 1600 | Kaptai | 132 | 1100 | 126 | 1000
Haripur (SBU) | 133 | 1900 | 128 | 1200 | A. Khaer Stl. | 130 | 1930 | 125 | 1000
Ullon | 131 | 100 | 125 | 1300 | Bakulia | 130 | 2000 | 124 | 800
Hasnabad | 134 | 100 | 127 | 1200 | Julda | 131 | 1900 | 125 | 400
Magbazar | 133 | 500 | 124 | 1200 | TK Chemical | 131 | 200 | 126 | 1200
Maniknagar | 134 | 100 | 126 | 1200 | Modern Steel | 130 | 1800 | 124 | 900
Bangabhaban | 132 | 700 | 123 | 1200 | Shahmirpur | 131 | 2000 | 124 | 1200
Narinda | 132 | 400 | 125 | 1200 | Khagrachhari | 131 | 1900 | 126 | 1100
Dhanmondi | 134 | 100 | 126 | 1200 | Matarbari | 126 | 1930 | 122 | 400
Lalbag | 132 | 700 | 123 | 1200 | Baroiar Hat | 131 | 800 | 126 | 1200
Madartek | 132 | 400 | 125 | 1200 | Rangamati | 131 | 1900 | 126 | 1200
Mirpur | 135 | 400 | 130 | 1000 | Goalpara | 137 | 1700 | 126 | 700
Kalyanpur | 133 | 500 | 131 | 1200 | Central s/s | 137 | 1700 | 125 | 700
Gulshan | 132 | 300 | 124 | 1100 | Noapara | 136 | 1700 | 123 | 2000
Uttara | 134 | 100 | 128 | 1200 | Jessore | 130 | 1400 | 117 | 2000
Uttara(New) | 132 | 200 | 129 | 1000 | Jhenida | 134 | 100 | 120 | 1800
Kamrangirchar | 132 | 200 | 126 | 1200 | Bottail | 138 | 300 | 127 | 1800
Savar | 132 | 200 | 128 | 1100 | G.K.Project | 141 | 100 | 134 | 1800
Bhasantec | 136 | 500 | 130 | 1100 | Faridpur | 135 | 1700 | 125 | 1830
Agargaon | 136 | 400 | 130 | 1200 | Madaripur | 136 | 400 | 125 | 2000
Satmosjid | 136 | 400 | 130 | 1200 | Gopalganj | 136 | 1700 | 123 | 2000
Tongi | 136 | 500 | 130 | 1100 | Bagerhat | 140 | 1700 | 122 | 2000
Kabirpur | 139 | 400 | 134 | 1500 | Mongla | 133 | 1700 | 123 | 700
Basundhara | 130 | 1300 | 121 | 1100 | Satkhira | 137 | 1700 | 124 | 700
Manikganj | 139 | 500 | 133 | 1800 | Gallamari | 139 | 1700 | 126 | 2000
Joydevpur | 141 | 1700 | 132 | 1000 | Magura | 133 | 300 | 120 | 1800
New Tongi | 135 | 100 | 130 | 1200 | Chuadanga | 131 | 300 | 114 | 1800
Kodda | 140 | 1800 | 131 | 1200 | Barisal | 138 | 1400 | 133 | 1830
Dhamrai | 139 | 400 | 133 | 1100 | Patuakhali | 135 | 1500 | 124 | 2000
Tangail | 140 | 500 | 135 | 1100 | Bhandaria | 138 | 1700 | 127 | 1830
Mymensing | 139 | 200 | 131 | 1800 | Ishurdi | 140 | 1700 | 133 | 1830
Kishorganj | 136 | 100 | 133 | 1800 | Ruppur Paromanobik | 141 | 100 | 133 | 1800
Netrokona | 139 | 600 | 130 | 1800 | Natore | 138 | 1700 | 131 | 1200
Jamalpur | 136 | 500 | 126 | 1800 | Bogra | 137 | 200 | 126 | 1930
Sherpur | 133 | 900 | 125 | 1800 | Noagaon | 134 | 400 | 123 | 1930
Srimongal | 140 | 1600 | 138 | 300 | Rajshahi | 136 | 1700 | 126 | 700
Shahjibazar | 139 | 900 | 137 | 1500 | C.Nawabganj | 136 | 1800 | 125 | 900
Fenchuganj | 138 | 400 | 136 | 1000 | Amnura | 138 | 1800 | 124 | 1200
Khulawara | 138 | 2100 | 136 | 200 | Pabna | 137 | 300 | 130 | 1800
Sylhet | 137 | 900 | 135 | 1200 | Shahjadpur | 142 | 1600 | 135 | 1830
Chatak | 137 | 400 | 135 | 1200 | Serajganj | 136 | 100 | 129 | 1900
Sunamganj | 136 | 400 | 135 | 100 | Niyamatpur | 135 | 200 | 122 | 1830
Biani Bazar | 137 | 800 | 136 | 100 | Joypurhat | 137 | 400 | 125 | 1830
Cumilla(s) | 130 | 500 | 126 | 1100 | Rangpur | 130 | 200 | 119 | 1800
Cumilla(n) | 141 | 1830 | 135 | 1200 | Lalmonirhat | 130 | 300 | 113 | 1800
Chandpur | 139 | 1700 | 135 | 1500 | Saidpur | 129 | 500 | 118 | 1800
Feni | 130 | 2300 | 126 | 1200 | Purbasadipur | 132 | 100 | 123 | 1900
Chowmuhani | 130 | 700 | 126 | 900 | Thakurgaon | 128 | 300 | 112 | 1800
Ashuganj | 141 | 900 | 137 | 1600 | Palashbari | 132 | 600 | 117 | 1900
Daudkandi | 133 | 1700 | 129 | 1200 | Barapukuria | 134 | 200 | 125 | 1800
B.Baria | 139 | 1300 | 135 | 1500 | Panchagar | 128 | 500 | 110 | 1830

## L-Curve
Date | 2018-11-18
.
TIME | E-W INT.(Export) | EAST GRID | WEST GRID | TOTAL |  |  | DAILY LOAD CURVE
0:00 | 450 | 4979 | 1392 | 6371 |  |  |  | QF-LDC-12
0:30 | 435 | 4886.5 | 1318.5 | 6205 | Date: | 2018-11-18
1:00 | 420 | 4794 | 1245 | 6039
1:30 | 400 | 4684 | 1247 | 5931
2:00 | 380 | 4574 | 1249 | 5823
2:30 | 350 | 4501.5 | 1244.5 | 5746 | [5 empty] | Gen. at Eve. Peak | 8656 | 8656 MW (19:00 )
3:00 | 320 | 4429 | 1240 | 5669 | [6 empty] | 19:00
3:30 | 330 | 4392.5 | 1212 | 5604.5 | [5 empty] | Gen. at Day Peak | 6985.6 | 6985.6 MW (12:00 )
4:00 | 340 | 4356 | 1184 | 5540 | [6 empty] | 12:00
4:30 | 350 | 4323.5 | 1157 | 5480.5 | [5 empty] | Highest Generation | 8656
5:00 | 360 | 4291 | 1130 | 5421 | [6 empty] | 19:00
5:30 | 365 | 4356.5 | 1146 | 5502.5
6:00 | 370 | 4422 | 1162 | 5584
6:30 | 455 | 4570.935 | 1170.5 | 5741.435
7:00 | 540 | 4719.87 | 1179 | 5898.87
7:30 | 565 | 4803.335 | 1205 | 6008.335
8:00 | 590 | 4886.8 | 1231 | 6117.8
8:30 | 430 | 5000.4 | 1315 | 6315.4
9:00 | 270 | 5114 | 1399 | 6513
9:30 | 230 | 5103.8 | 1407 | 6510.8
10:00 | 190 | 5093.6 | 1415 | 6508.6
10:30 | 180 | 5113.05 | 1453.5 | 6566.55
11:00 | 170 | 5132.5 | 1492 | 6624.5
11:30 | 190 | 5295.55 | 1509.5 | 6805.05
12:00 | 210 | 5458.6 | 1527 | 6985.6
12:30 | 255 | 5471.8 | 1514.5 | 6986.3
13:00 | 300 | 5485 | 1502 | 6987
13:30 | 245 | 5278 | 1481.5 | 6759.5
14:00 | 190 | 5071 | 1461 | 6532
14:30 | 183 | 5130.25 | 1456 | 6586.25
15:00 | 176 | 5189.5 | 1451 | 6640.5
15:30 | 206 | 5170.465 | 1389 | 6559.465
16:00 | 236 | 5151.43 | 1327 | 6478.43
16:30 | 288 | 5239.29 | 1393 | 6632.29
17:00 | 340 | 5327.15 | 1459 | 6786.15
17:30 | 500 | 5926.075 | 1720 | 7646.075
18:00 | 660 | 6525 | 1981 | 8506
18:30 | 755 | 6683 | 1898 | 8581
19:00 | 850 | 6841 | 1815 | 8656
19:30 | 940 | 6756 | 1694 | 8450
20:00 | 950 | 6724 | 1637 | 8361 |  |  |  | Executive Engineer
20:30 | 895 | 6626 | 1592 | 8218 |  |  |  | Network Operation Division
21:00 | 840 | 6528 | 1547 | 8075
21:30 | 750 | 6301 | 1519.5 | 7820.5
22:00 | 660 | 6074 | 1492 | 7566 |  |  |  |  | Page 6 of 7
22:30 | 570 | 5702 | 1486.5 | 7188.5
23:00 | 480 | 5330 | 1481 | 6811
23:30 | 465 | 5154.5 | 1436.5 | 6591
24:00 | 450 | 4979 | 1392 | 6371
8656 MW (19:00 )
6985.6 MW (12:00 )

## En-Curve
DAILY ENERGY CURVE
Date | 2018-11-18 |  | Energy | 163749653
[10 empty] | 2018-11-18 | [5 empty] | QF-LDC-11
TIME | GAS | HVDC | P.GEN(GAS). | P.GEN(OIL). | COAL | HYDRO | OIL | SHORTAGE | TRIPURA
0:00 | 3737 | 711 | 1448 | 157 | 150 | 78 | 0 | 0 | 90
0:30 | 3700.5 | 639 | 1387 | 153 | 150 | 77 | 8.5 | 0 | 90 | Date: | 2018-11-18
1:00 | 3664 | 567 | 1326 | 149 | 150 | 76 | 17 | 0 | 90
1:30 | 3626 | 567 | 1280.5 | 127.5 | 150 | 76 | 17 | 0 | 87 | [7 empty] | Total Energy | 163.7497 | Total Energy Gen 163.750 MKWHr Energy Not Served 0.000 MKWHr Energy Requirement 163.750 MKWHr
2:00 | 3588 | 567 | 1235 | 106 | 150 | 76 | 17 | 0 | 84 | [7 empty] | Energy not Served | 0
2:30 | 3552 | 567 | 1225 | 76 | 150 | 76 | 17 | 0 | 83 | [7 empty] | Energy Requirement | 163.7497
3:00 | 3516 | 567 | 1215 | 46 | 150 | 76 | 17 | 0 | 82
3:30 | 3472 | 567 | 1203 | 46 | 150 | 76 | 8.5 | 0 | 82 | [6 empty] | Shortage
4:00 | 3428 | 567 | 1191 | 46 | 150 | 76 | 0 | 0 | 82
4:30 | 3377.5 | 566.5 | 1192 | 37.5 | 149.5 | 76.5 | 0 | 0 | 81
5:00 | 3327 | 566 | 1193 | 29 | 149 | 77 | 0 | 0 | 80
5:30 | 3358.5 | 566 | 1243 | 29 | 149 | 77 | 0 | 0 | 80
6:00 | 3390 | 566 | 1293 | 29 | 149 | 77 | 0 | 0 | 80
6:30 | 3513.5 | 566 | 1321.5 | 30 | 149 | 80.5 | 0 | 0 | 80.5 |  |  |  |  | Coal
7:00 | 3637 | 566 | 1350 | 31 | 149 | 84 | 0 | 0 | 81
7:30 | 3627.5 | 566 | 1417 | 79.5 | 149 | 84 | 0 | 0 | 81 |  |  |  | Oil |  |  |  | ,
8:00 | 3618 | 566 | 1484 | 128 | 149 | 84 | 0 | 0 | 81
8:30 | 3549 | 637.5 | 1562.5 | 241 | 149.5 | 84 | 0 | 0 | 80.5
9:00 | 3480 | 709 | 1641 | 354 | 150 | 84 | 0 | 0 | 80
9:30 | 3484 | 710 | 1581.5 | 406.5 | 150 | 83 | 0 | 0 | 79
10:00 | 3488 | 711 | 1522 | 459 | 150 | 82 | 0 | 0 | 78
10:30 | 3521 | 711.5 | 1547.5 | 457.5 | 150 | 79.5 | 0 | 0 | 80
11:00 | 3554 | 712 | 1573 | 456 | 150 | 77 | 0 | 0 | 82
11:30 | 3621 | 712 | 1699 | 442 | 150 | 76.5 | 0 | 0 | 84
12:00 | 3688 | 712 | 1825 | 428 | 150 | 76 | 0 | 0 | 86
12:30 | 3664 | 711.5 | 1829 | 458.5 | 150 | 76 | 0 | 0 | 78
13:00 | 3640 | 711 | 1833 | 489 | 150 | 76 | 0 | 0 | 70
13:30 | 3640 | 711 | 1833 | 489 | 150 | 76 | 0 | 0 | 70
14:00 | 3640 | 711 | 1833 | 489 | 150 | 76 | 0 | 0 | 70
14:30 | 3596 | 711 | 1739.5 | 454 | 149.5 | 76.5 | 0 | 0 | 73
15:00 | 3552 | 711 | 1646 | 419 | 149 | 77 | 0 | 0 | 76
15:30 | 3489.5 | 711.5 | 1617 | 420 | 149 | 77 | 0 | 0 | 88
16:00 | 3427 | 712 | 1588 | 421 | 149 | 77 | 0 | 0 | 100
16:30 | 3399 | 711.5 | 1596.5 | 556.5 | 149 | 77.5 | 35 | 0 | 105
17:00 | 3371 | 711 | 1605 | 692 | 149 | 78 | 70 | 0 | 110
17:30 | 3496 | 711 | 1758.5 | 1074.5 | 149 | 78 | 262 | 0 | 117
18:00 | 3621 | 711 | 1912 | 1457 | 149 | 78 | 454 | 0 | 124
18:30 | 3723.5 | 711 | 1995 | 1472 | 149.5 | 78 | 333 | 0 | 119
19:00 | 3826 | 711 | 2078 | 1487 | 150 | 78 | 212 | 0 | 114
19:30 | 3819 | 711 | 2124 | 1295 | 149 | 78 | 154 | 0 | 120
20:00 | 3860 | 711 | 2116 | 1200 | 149 | 78 | 127 | 0 | 120
20:30 | 3893.5 | 711.5 | 2111 | 1059.5 | 149 | 78 | 97 | 0 | 118.5
21:00 | 3927 | 712 | 2106 | 919 | 149 | 78 | 67 | 0 | 117
21:30 | 3930.5 | 711.5 | 2039 | 741 | 149 | 78 | 59 | 0 | 112.5
22:00 | 3934 | 711 | 1972 | 563 | 149 | 78 | 51 | 0 | 108
22:30 | 3863.5 | 711 | 1842.5 | 406.5 | 149 | 78 | 34 | 0 | 104
23:00 | 3793 | 711 | 1713 | 250 | 149 | 78 | 17 | 0 | 100
23:30 | 3765 | 711 | 1580.5 | 203.5 | 149.5 | 78 | 8.5 | 0 | 95 | Max Temp. in Dhaka |  | 29.8° C
24:00 | 3737 | 711 | 1448 | 157 | 150 | 78 | 0 | 0 | 90
Executive Engineer
Network Operation Division
Page 5 of 7
GAS
Oil
HVDC
COAL
HYDRO
Total Energy Gen 163.750 MKWHr Energy Not Served 0.000 MKWHr Energy Requirement 163.750 MKWHr
Note on W13: Author:

## Generation
2018-11-18
Si No | Unit | 1:00 | 2:00 | 3:00 | 4:00 | 5:00 | 6:00 | 7:00 | 8:00 | 9:00 | 10:00 | 11:00 | 12:00 | 13:00 | 14:00 | 15:00 | 16:00 | 17:00 | 18:00 | 18:30 | 19:00 | 19:30 | 20:00 | 21:00 | 22:00 | 23:00 | 24:00 | KWH
1 | Kaptai Unit-1, 2 & 3 | 76 | 76 | 76 | 76 | 77 | 77 | 84 | 84 | 84 | 82 | 77 | 76 | 76 | 78 | 77 | 77 | 78 | 78 |  | 78 | 78 | 78 | 78 | 78 | 78 | 78 | 1835847
2 | Kaptai Unit-4 & 5
3 | Chattogram ST-1 (Raozan) | 120 | 120 | 120 | 120 | 120 | 120 | 120 | 120 | 120 | 120 | 120 | 120 | 120 | 120 | 120 | 120 | 125 | 150 |  | 150 | 150 | 150 | 150 | 150 | 150 | 150 | 3000000
4 | Chittgong ST-2 (Raozan)
5 | Raozan 25 MW (RPCL) | [8 empty] | 8 | 8 | 8 | 8 | 8 | 8 | 8 | 8 | 8 | 25 |  | 25 | 25 | 25 | 25 | 25 | 0 |  | 197280
| Teknaf Solartech 20MW | [5 empty] | 0 | 0.77 | 7.1 | 13.6 | 16.8 | 18.5 | 18.5 | 17 | 14 | 9.5 | 4.13 | 0.15 | [9 empty] | 119310
6 | Sikalbaha 225MW (Gas) | 202 | 201 | 201 | 201 | 202 | 201 | 221 | 201 | 202 | 202 | 202 | 203 | 202 | 194 | 202 | 201 | 202 | 201 |  | 201 | 201 | 201 | 201 | 202 | 201 | 201 | 4817921
7 | Sikalbaha 225MW (Oil)
8 | Sikalbaha ST 60MW
9 | Sikalbaha GT 150MW (Gas) | 132 | 132 | 131 | 131 | 132 | 131 | 150 | 131 | 132 | 132 | 132 | 132 | 130 | 130 | 130 | 130 | 130 | 130 |  | 130 | 130 | 130 | 130 | 130 | 130 | 130 | 3158860
10 | Sikalbaha GT 150MW (Oil) | [16 empty] | 0 | 0
| Dohazari Peaking | 17 | 17 | 17 | 0 | [13 empty] | 51 |  | 36 | 46 | 51 | 51 | 51 | 17 | 0 | 327356
12 | Hathazari peaking | [17 empty] | 48 |  | 48 | 48 | 16 | 16 | 0 |  |  | 141024
Daudkandi bangla trak
14 | Daudkandi Peaking 52MW
15 | Siddhirgonj ST 210MW
16 | Siddhirgonj GT Unit-1& 2 | 70 | 68 | 70 | 80 | 80 | 80 | 125 | 150 | 154 | 168 | 168 | 168 | 150 | 153 | 168 | 157 | 145 | 145 |  | 168 | 165 | 163 | 168 | 145 | 124 | 127 | 3390000
17 | Siddhirganj CCPP-335 MW | 70 | 70 | 70 | 70 | 70 | 70 | 75 | 150 | 0 | 0 |  |  |  |  | 0 | 12 | 60 | 180 |  | 223 | 226 | 227 | 227 | 232 | 200 | 150 | 2283692
18 | Summit Gazipur -2 | 8 | 8 | 8 | 8 | 8 | 8 | 8 | 8 | 8 | 8 | 8 | 19 | 45 | 12 | 12 | 12 | 12 | 47 |  | 59 | 40 | 12 | 12 | 15 | 15 | 12 | 512000
19 | Ashuganj 195MW Modular | 68 | 8 | 8 | 8 | 8 | 8 | 8 | 54 | 54 | 54 | 54 | 83 | 83 | 83 | 83 | 83 | 83 | 83 |  | 83 | 83 | 83 | 83 | 83 | 83 | 8 | 1405091
20 | Ghorasal ST: Unit-1,2 | 37 | 37 | 37 | 37 | 37 | 37 | 37 | 37 | 37 | 37 | 37 | 37 | 37 | 37 | 37 | 37 | 37 | 37 |  | 37 | 37 | 37 | 37 | 37 | 37 | 37 | 870000
21 | Ghorasal GT: Unit-3
22 | Ghorasal GT: Unit-4 | 253 | 253 | 252 | 253 | 252 | 257 | 256 | 257 | 249 | 256 | 252 | 243 | 244 | 246 | 246 | 246 | 243 | 246 |  | 251 | 250 | 250 | 250 | 250 | 251 | 251 | 5915000
23 | Ghorasal ST: Unit-5
24
25 | Ghorasal ST: Unit-7 | 380 | 380 | 350 | 320 | 320 | 320 | 380 | 200 | 200 | 200 | 200 | 350 | 350 | 300 | 300 | 300 | 250 | 300 |  | 340 | 340 | 380 | 380 | 374 | 340 | 340 | 7557781
26
28 | Ashuganj ST: Unit- 3 | 120 | 120 | 120 | 120 | 120 | 120 | 120 | 120 | 120 | 120 | 120 | 120 | 120 | 120 | 120 | 120 | 120 | 120 |  | 120 | 120 | 120 | 120 | 120 | 120 | 120 | 2975686
29 | Ashuganj ST: Unit- 4 | 150 | 100 | 100 | 100 | 100 | 100 | 100 | 150 | 150 | 150 | 150 | 150 | 150 | 150 | 120 | 120 | 100 | 100 |  | 100 | 100 | 100 | 100 | 100 | 100 | 100 | 2829970
30 | Ashuganj ST: Unit- 5 | 135 | 135 | 100 | 100 | 100 | 100 | 100 | 135 | 135 | 135 | 135 | 135 | 135 | 135 | 135 | 135 | 135 | 135 |  | 135 | 135 | 135 | 135 | 135 | 135 | 135 | 3055490
32 | Ashuganj Engines TSK | 40 | 40 | 40 | 20 | 20 | 20 | 20 | 40 | 40 | 40 | 40 | 40 | 40 | 40 | 40 | 40 | 40 | 40 |  | 40 | 40 | 40 | 40 | 40 | 40 | 40 | 833328
33 | Ashuganj CCPP 225 MW | 182 | 182 | 182 | 182 | 182 | 191 | 208 | 182 | 184 | 188 | 192 | 192 | 183 | 183 | 184 | 184 | 184 | 182 |  | 183 | 183 | 183 | 184 | 182 | 182 | 182 | 4540000
34 | Ashuganj CCPP(South) | 301 | 301 | 301 | 301 | 301 | 320 | 338 | 300 | 300 | 305 | 310 | 305 | 300 | 301 | 309 | 301 | 305 | 276 |  | 305 | 305 | 305 | 305 | 305 | 305 | 305 | 7428500
Ashuganj CCPP(North)
35 | Ashuganj (Precision) 55MW | 5 | 5 | 5 | 5 | 5 | 5 | 5 | 5 | 5 | 5 | 5 | 5 | 5 | 5 | 5 | 5 | 5 | 5 |  | 5 | 5 | 5 | 5 | 5 | 5 | 5 | 185280
36 | Chandpur CCPP | 50 | 50 | 50 | 50 | 50 | 50 | 80 | 90 | 85 | 90 | 90 | 90 | 85 | 90 | 90 | 85 | 85 | 85 |  | 85 | 90 | 85 | 90 | 85 | 85 | 90 | 1860480
37 | Tongi GT
38 | Haripur GT: Unit-1, 2 | [12 empty] | 20 | 20 | 20 | 40 | 40 | 40 |  | 40 | 40 | 40 | 40 | 40 | 40 | 40 | 398000
39 | Haripur 412 MW CCPP | 305 | 304 | 304 | 307 | 308 | 305 | 304 | 305 | 300 | 275 | 238 | 238 | 240 | 230 | 245 | 235 | 233 | 233 |  | 242 | 234 | 233 | 233 | 233 | 234 | 242 | 6349650
40 | Meghnaghat CCPP 450MW | 370 | 370 | 370 | 350 | 350 | 380 | 400 | 400 | 380 | 360 | 360 | 400 | 400 | 300 | 340 | 340 | 340 | 450 |  | 450 | 450 | 450 | 450 | 450 | 350 | 350 | 9115525
41 | Haripur Power CCPP 360MW | 312 | 311 | 307 | 312 | 313 | 333 | 363 | 368 | 332 | 286 | 300 | 325 | 325 | 272 | 320 | 291 | 293 | 313 |  | 340 | 347 | 360 | 356 | 358 | 330 | 329 | 7675000
42 | Mymensingh RPCL 210MW | 211 | 210 | 211 | 213 | 165 | 165 | 163 | 162 | 162 | 162 | 162 | 162 | 159 | 157 | 158 | 158 | 160 | 208 |  | 208 | 208 | 207 | 207 | 204 | 209 | 211 | 4381680
43 | Haripur NEPC 110MW
44 | Fenchugonj CCPP-1 | 26 | 26 | 26 | 26 | 26 | 26 | 26 | 26 | 26 | 26 | 26 | 26 | 26 | 26 | 26 | 26 | 26 | 26 |  | 26 | 26 | 26 | 26 | 27 | 27 | 27 | 613000
45 | Fenchugonj CCPP-2 | 54 | 54 | 54 | 54 | 54 | 54 | 54 | 54 | 54 | 54 | 54 | 54 | 54 | 54 | 54 | 63 | 63 | 63 |  | 63 | 63 | 63 | 63 | 63 | 32 | 32 | 1300480
46 | Shajibazar 330 MW
47 | Shahjibazar GT: Unit- 8, 9 | 63 | 62 | 62 | 64 | 61 | 64 | 63 | 40 | 67 | 65 | 64 | 64 | 61 | 48 | 63 | 56 | 42 | 63 |  | 63 | 60 | 67 | 67 | 41 | 41 | 63 | 1409000
48 | Shahjibazar 86MW | 10 | 10 | 5 | 5 | 5 | 5 | 5 | 5 | 20 | 20 | 20 | 40 | 40 | 10 | 10 | 10 | 10 | 50 |  | 89 | 89 | 89 | 89 | 50 | 50 | 10 | 752640
49 | Shahjibazar (EPL) 50MW | 5 | 5 | 5 | 5 | 5 | 5 | 5 | 40 | 40 | 38 | 38 | 38 | 38 | 42 | 42 | 40 | 40 | 40 |  | 41 | 41 | 42 | 42 | 42 | 42 | 42 | 730800
50 | Sylhet GT 150 MW | 80 | 80 | 80 | 80 | 80 | 80 | 100 | 100 | 78 | 79 | 77 | 79 | 79 | 77 | 78 | 78 | 78 | 78 |  | 78 | 80 | 80 | 80 | 79 | 67 | 69 | 1969730
51 | Sylhet GT 20 MW | [10 empty] | 19 | 19 | 19 | 19 | 19 | 19 | 19 | 19 |  | 19 | 19 | 19 | 19 | 20 | 0 |  | 235000
52 | Sylhet (EPL) 50MW | 6 | 6 | 6 | 6 | 6 | 6 | 6 | 21 | 48 | 45 | 45 | 45 | 44 | 45 | 46 | 42 | 44 | 44 |  | 47 | 47 | 47 | 47 | 47 | 47 | 47 | 798580
53 | Sylhet (Desh) 10MW | [10 empty] | 7 | 9 | 10 | 10 | 10 | 10 | 10 | 10 |  | 10 | 10 | 10 | 10 | 10 | 0 |  | 124200
54 | Hobiganj 11MW | 8 | 8 | 8 | 8 | 8 | 8 | 8 | 8 | 8 | 8 | 8 | 8 | 8 | 8 | 8 | 8 | 8 | 11 |  | 11 | 11 | 11 | 11 | 8 | 8 | 8 | 204288
55 | Fenchugonj (Barakatullah) 51MW | 4 | 4 | 4 | 4 | 4 | 4 | 5 | 5 | 22 | 22 | 30 | 44 | 44 | 44 | 44 | 44 | 50 | 50 |  | 50 | 50 | 50 | 50 | 50 | 50 | 50 | 717000
56 | Shahjahanulla 25 MW | 24 | 22 | 22 | 22 | 22 | 22 | 22 | 24 | 24 | 22 | 25 | 16 | 16 | 25 | 25 | 25 | 25 | 24 |  | 24 | 24 | 25 | 25 | 25 | 25 | 25 | 566612
57 | Summit Bibiana- 2 | 260 | 300 | 290 | 280 | 280 | 300 | 320 | 270 | 280 | 275 | 290 | 305 | 280 | 250 | 290 | 265 | 270 | 280 |  | 275 | 310 | 290 | 270 | 260 | 260 | 290 | 7293750
58 | Southern 55MW | [16 empty] | 17 | 35 |  | 55 | 55 | 55 | 17 | 17 | 17 | 0 | 262000
59 | Sikalbaha (Energis) | 40 | 40 | 16 | 16 | 0 |  | 0 | 4 | 11 | 32 | 40 | 40 | 40 | 40 | 40 | 40 | 40 | 50 |  | 50 | 50 | 50 | 50 | 50 | 24 | 24 | 779520
60 | Barabkunda (Regent) | 22 | 22 | 22 | 22 | 22 | 22 | 22 | 22 | 22 | 22 | 22 | 22 | 22 | 22 | 22 | 22 | 22 | 22 |  | 22 | 22 | 22 | 22 | 22 | 22 | 22 | 535920
61 | Narshingdi (Doreen) | 22 | 0 |  |  |  |  | 0 | 0 | 22 | 22 | 22 | 22 | 22 | 0 |  | 0 | 22 | 22 |  | 22 | 22 | 22 | 22 | 22 | 0 |  | 260784
62 | Tangail (Doreen) 22MW | [6 empty] | 0 | 17 | 17 | 17 | 17 | 17 | 17 | 17 | 17 | 17 | 17 | 17 |  | 17 | 17 | 17 | 17 | 17 | 17 | 0 | 256752
63 | Tripura | 90 | 84 | 82 | 82 | 80 | 80 | 81 | 81 | 80 | 78 | 82 | 86 | 70 | 68 | 76 | 100 | 110 | 124 |  | 114 | 120 | 120 | 117 | 108 | 100 | 90 | 3189120
64 | Malancha, Ctg. EPZ (United) | 31 | 33 | 33 | 34 | 35 | 35 | 22 | 11 | 5 | 5 | 2 | 2 | 6 | 3 | 2 | 2 | 2 | 3 |  | 8 | 12 | 10 | 22 | 4 | 24 | 30 | 365280
65 | Feni (Doreen) 22MW | [6 empty] | 0 | 22 | 22 | 22 | 22 | 22 | 22 | 22 | 22 | 22 | 22 | 22 |  | 22 | 22 | 22 | 22 | 22 | 19 | 22 | 361512
66 | Feni, Mohipal (Doreen) | [6 empty] | 0 | 0 | 3 | 8 | 11 | 11 |  | 11 | 11 | 11 | 11 | 11 |  | 11 | 11 | 11 | 11 | 11 | 11 | 11 | 152640
67 | Jangalia (Summit) 33MW | [6 empty] | 0 | 8 | 8 | 8 | 8 | 8 | 33 | 33 | 33 | 33 | 33 | 33 |  | 33 | 33 | 33 | 33 | 33 | 0 |  | 390000
68 | Summit Cumilla 25MW | 12 | 12 | 12 | 12 | 12 | 12 | 12 | 12 | 12 | 12 | 12 | 12 | 12 | 12 | 12 | 12 | 12 | 12 |  | 12 | 12 | 12 | 22 | 18 | 12 | 12 | 367760
69 | Summit Ashulia | 25 | 25 | 25 | 25 | 25 | 25 | 25 | 25 | 25 | 25 | 25 | 25 | 25 | 25 | 25 | 25 | 25 | 25 |  | 25 | 25 | 25 | 25 | 25 | 25 | 25 | 600000
70 | Summit Madhabdi | 32 | 32 | 32 | 32 | 32 | 32 | 32 | 32 | 21 | 21 | 21 | 21 | 21 | 22 | 22 | 22 | 28 | 17 |  | 32 | 32 | 32 | 32 | 32 | 32 | 32 | 645840
71 | Summit Maona | 25 | 25 | 25 | 25 | 25 | 25 | 25 | 25 | 25 | 25 | 25 | 25 | 25 | 25 | 25 | 25 | 25 | 25 |  | 25 | 25 | 25 | 25 | 25 | 25 | 25 | 628500
72 | Summit Rupganj | 22 | 22 | 22 | 22 | 22 | 22 | 22 | 22 | 23 | 23 | 23 | 23 | 23 | 25 | 25 | 25 | 25 | 25 |  | 25 | 25 | 25 | 25 | 25 | 25 | 25 | 600600
73 | Ghorashal (Regent) | 52 | 0 |  |  |  |  | 0 | 60 | 95 | 94 | 94 | 94 | 94 | 94 | 94 | 94 | 94 | 94 |  | 94 | 94 | 94 | 94 | 94 | 94 | 42 | 1550409
76 | Siddhirganj (Desh)
77 | Siddhirganj (Dutch Bangla) | [16 empty] | 0 | 7 |  | 7 | 7 | 7 | 7 | 0 |  |  | 45120
78 | Gazipur (RPCL) | [6 empty] | 0 | 10 | 33 | 34 | 34 | 34 | 34 | 34 | 34 | 38 | 43 | 43 |  | 43 | 34 | 34 | 34 | 34 | 0 |  | 537456
79 | Kodda 149MW | [16 empty] | 20 | 32 | [8 empty] | 37920
80 | Jamalpur 95MW | [16 empty] | 0 | 21 |  | 79 | 79 | 79 | 35 | 35 | 0 |  | 246720
81 | Lakdhanvi 52 MW | [16 empty] | 1 | 15 | [8 empty] | 20093
82 | Madanganj 102MW | [16 empty] | 1 | 20 |  | 30 | 30 | 30 | 15 | 15 | 0 |  | 133632
83 | Pagla (DPA )
84 | B.Baria (Aggreko) 85MW | 10 | 10 | 10 | 10 | 10 | 10 | 10 | 10 | 20 | 20 | 20 | 50 | 50 | 10 | 10 | 10 | 10 | 10 |  | 85 | 85 | 85 | 85 | 50 | 50 | 10 | 133632
85 | Keraniganj (Powerpac) 100MW | [17 empty] | 6 |  | 10 | 10 | 0 |  |  |  |  | 23314
86 | Meghnaghat CCPP(Summit)
87 | Meghnaghat (IEL) | [15 empty] | 0 | 5 | 54 |  | 30 | 7 | 10 | 7 | 0 |  |  | 123840
88 | Ghorashal 78MW (MAX) | 40 | 20 | 20 | 20 | 20 | 20 | 20 | 40 | 40 | 40 | 40 | 40 | 40 | 40 | 40 | 40 | 40 | 81 |  | 81 | 82 | 82 | 83 | 83 | 0 |  | 1299872
90 | Ashuganj (United) 53MW | 5 | 5 | 5 | 5 | 5 | 5 | 5 | 5 | 5 | 5 | 5 | 5 | 5 | 5 | 5 | 5 | 5 | 5 |  | 5 | 5 | 5 | 5 | 5 | 5 | 5 | 120000
91 | Juldah (Acorn) | [7 empty] | 0 | 15 | 15 | 15 | 15 | 15 | 15 | 15 | 15 | 15 | 15 |  | 15 | 15 | 15 | 15 | 15 | 0 |  | 239760
92 | Fenchuganj (EPL) 44MW | 5 | 5 | 5 | 5 | 5 | 5 | 5 | 5 | 25 | 25 | 35 | 51 | 48 | 48 | 48 | 51 | 51 | 51 |  | 51 | 51 | 51 | 51 | 51 | 51 | 51 | 779000
93 | Ashuganj (Midland) 51MW | 6 | 6 | 6 | 6 | 6 | 6 | 6 | 6 | 36 | 51 | 51 | 51 | 51 | 51 | 51 | 51 | 51 | 51 |  | 51 | 51 | 51 | 51 | 51 | 51 | 6 | 835807
94 | Gagnagar (Orion) | [5 empty] | 0 | 2 | 24 | 48 | 60 | 32 | 16 | 24 | 24 | 16 | 24 | 24 | 48 |  | 102 | 102 | 93 | 94 | 64 | 64 | 20 | 898704
95 | Patenga 50MW | [8 empty] | 1 | 6 | 6 | 6 | 6 | 6 | 6 | 6 | 15 | 24 |  | 24 | 24 | 24 | 24 | 24 | 0 |  | 191040
96 | Chattogram ECPV 108 MW | [8 empty] | 12 | 12 | 12 | 12 | 12 | 13 | 12 | 12 | 60 | 65 |  | 63 | 62 | 65 | 61 | 26 | 0 |  | 437760
97 | Katpotti 51 MW | [9 empty] | 2 | 6 | 6 | 6 | 6 | 6 | 6 | 6 | 29 |  | 40 | 40 | 40 | 40 | 6 | 0 |  | 220752
98 | Bosila 108MW | [8 empty] | 19 | 24 | 24 | 24 | 24 | 24 | 24 | 24 | 32 | 47 |  | 47 | 47 | 47 | 47 | 8 | 0 |  | 388800
99 | Madanganj-55 MW | 55 | 30 | 0 |  |  |  |  | 12 | 40 | 55 | 55 | 52 | 55 | 55 | 55 | 55 | 55 | 55 |  | 55 | 55 | 55 | 15 | 15 | 15 | 15 | 867137
100 | Northern 55 MW | [8 empty] | 18 | 18 | 18 | 36 | 36 | 36 | 37 | 37 | 37 | 55 |  | 55 | 55 | 56 | 56 | 18 | 0 |  | 516767
101 | Kushiara 163 MW CCPP GT | 100 | 100 | 100 | 100 | 100 | 130 | 130 | 130 | 163 | 100 | 100 | 130 | 163 | 100 | 100 | 100 | 100 | 163 |  | 163 | 163 | 163 | 163 | 130 | 130 | 130 | 3412865
102 | Sarishabari (Solar) | [5 empty] | 0 | 0.1 | 0.7 | 1.4 | 1.8 | 2 | 2.1 | 1 | 1 | 1 | 0.3 | 0 | [9 empty] | 13000
103 | Banco Energy 54MW | [6 empty] | 0 | 18 | 54 | 54 | 54 | 18 | 18 | 18 | 18 | 18 | 18 | 54 |  | 54 | 54 | 54 | 54 | 18 | 18 | 18 | 537120
104 | APR Energy , Keranigonj
105 | Bramhangoan 100 MW (Aggreko)
106 | United Mymensingh PPL | 7 | 7 | 7 | 7 | 7 | 7 | 7 | 7 | 7 | 7 | 7 | 7 | 7 | 7 | 7 | 7 | 7 | 16 |  | 16 | 16 | 16 | 16 | 16 | 7 | 7 | 273600
112 | Aggreko Aurahati 100MW
114 | Summit Gazipur-1 150MW | 15 | 14 | 15 | 15 | 14 | 14 | 14 | 16 | 44 | 47 | 47 | 47 | 47 | 46 | 17 | 15 | 38 | 105 |  | 73 | 16 | 17 | 15 | 17 | 15 | 14 | 730080
115 | Juldah 100 MW Unit-3 | 24 | 7 | 0 |  |  |  |  | 13 | 20 | 42 | 50 | 50 | 50 | 50 | 50 | 50 | 50 | 90 |  | 100 | 100 | 100 | 100 | 100 | 50 | 30 | 1042560
116 | Chandpur Desh 200MW | [15 empty] | 0 | 23 | 132 |  | 90 | 50 | 52 | 25 | 17 | 17 | 17 | 378720
117 | Midland 150MW | [9 empty] | 7 | 12 | 10 | 18 | 27 | 18 | 10 | 17 | 28 |  | 27 | 33 | 33 | 2 | 0 |  |  | 224000
118
120 | Eastern Zone Total | 4794 | 4574 | 4429 | 4356 | 4291 | 4422 | 4719.87 | 4886.8 | 5114 | 5093.6 | 5132.5 | 5458.6 | 5485 | 5071 | 5189.5 | 5151.43 | 5327.15 | 6525 |  | 6841 | 6756 | 6724 | 6528 | 6074 | 5330 | 4979 | 129530539
121
122
123 | Khulna 60MW
124 | Khulna (KPCL-1 & 3)
125 | Khulna (KPCL-2) | [16 empty] | 29 | 49 |  | 16 | 17 | 4 | 0 |  |  |  | 106560
126
127 | Khulna (Aggreeco) 55MW
128 | Faridpur Peaking | [16 empty] | 5 | 13 |  | 0 | [6 empty] | 12960
Khulna CCPP 225MW
129 | Labon Chora 105 MW | [16 empty] | 63 | 107 |  | 107 | 107 | 53 | 17 | 0 |  |  | 36960
130
131
132
133
| Summit Barisal 110 MW | [16 empty] | 16 | 48 |  | 48 | 48 | 48 | 48 | 0 |  |  | 244608
136 | Barisal GT: Unit-1, 2
137 | Bhola Aggreko 95MW | 12 | 12 | 12 | 12 | 12 | 12 | 12 | 11 | 28 | 32 | 32 | 62 | 62 | 62 | 61 | 60 | 61 | 76 |  | 96 | 96 | 96 | 96 | 96 | 41 | 12 | 1076476
| Bhola CCPP 194MW | 197 | 197 | 198 | 176 | 178 | 200 | 200 | 194 | 193 | 192 | 194 | 195 | 154 | 192 | 193 | 184 | 149 | 170 |  | 198 | 198 | 196 | 198 | 164 | 186 | 153 | 4577382
140 | Bhola (Venture) 33MW | 20 | 20 | 19 | 19 | 19 | 19 | 18 | 18 | 16 | 18 | 18 | 19 | 18 | 18 | 18 | 18 | 19 | 26 |  | 27 | 26 | 26 | 27 | 26 | 23 | 22 | 483000
141 | Bangla Trak Noapara
142 | Noapara (KZA) 40MW | [7 empty] | 8 | 8 | 8 | 8 | 8 | 24 | 24 | 24 | 24 | 24 | 24 |  | 24 | 24 | 24 | 24 | 8 | 0 |  | 265875
143 | Gopalganj Peaking | [16 empty] | 12 | 60 |  | 28 | 10 | 10 | 0 |  |  |  | 90624
144 | Bheramara GT-1,2,3
145
146 | Bheramara HVDC | 567 | 567 | 567 | 567 | 566 | 566 | 566 | 566 | 709 | 711 | 712 | 712 | 711 | 711 | 711 | 712 | 711 | 711 |  | 711 | 711 | 711 | 712 | 711 | 711 | 711 | 15927273
147 | Bheramara 360 MW
148
149
150 | Barapukuria Unit-1
151 | Barapukuria Unit-2
152 | Barapukuria Unit-3 | 150 | 150 | 150 | 150 | 149 | 149 | 149 | 149 | 150 | 150 | 150 | 150 | 150 | 149 | 149 | 149 | 149 | 149 |  | 150 | 149 | 149 | 149 | 149 | 149 | 150 | 3641800
153 | Baghabari GT 71MW | [10 empty] | 70 | 70 | 70 | 60 | 60 | 60 | 60 | 60 |  | 70 | 70 | 70 | 65 | 65 | 65 | 65 | 877000
156 | Baghabari GT 100MW
| Baghabari Peaking 50MW | [17 empty] | 50 |  | 50 | [6 empty] | 82410
157 | Sirajgonj Unit-1 225MW (Gas) | [14 empty] | 0 | 15 | 7 | 7 |  | 7 | 7 | 10 | 59 | 127 | 174 | 175 | 640036
158 | Sirajgonj Unit-1 225MW (Oil)
| Sirajgonj Unit-2 225MW (Gas) | 180 | 182 | 174 | 141 | 132 | 141 | 143 | 141 | 139 | 140 | 140 | 137 | 133 | 131 | 130 | 0 | [10 empty] | 2374736
Sirajgonj Unit-2 225MW (Oil)
159 | Sirajgonj Unit-3 225 MW(Gas) | 109 | 111 | 110 | 109 | 64 | 65 | 81 | 111 | 113 | 109 | 113 | 119 | 125 | 59 | 50 | 50 | 50 | 50 |  | 52 | 50 | 50 | 50 | 88 | 89 | 90 | 2127900
Sirajgonj Unit-3 225 MW(Oil)
160 | Sirajgonj Unit-4 414 MW(Gas)
161 | Bera Peaking | [16 empty] | 33 | 47 |  | 0 | [6 empty] | 68340
162 | Bogra (GBB) | 5 | 5 | 5 | 5 | 5 | 5 | 5 | 20 | 22 | 22 | 22 | 22 | 22 | 22 | 22 | 22 | 22 | 22 |  | 22 | 22 | 22 | 22 | 22 | 22 | 4 | 389280
163 | Bogra (EPL) | [6 empty] | 0 |  | 5 | 5 | 5 | 5 | 5 | 5 | 5 | 5 | 5 | 5 |  | 5 | 5 | 5 | 5 | 5 | 5 | 5 | 82512
164 | Ullapara (Summit) | 5 | 5 | 5 | 5 | 5 | 5 | 5 | 5 | 8 | 8 | 8 | 8 | 8 | 8 | 8 | 8 | 8 | 11 |  | 11 | 11 | 11 | 11 | 11 | 8 | 5 | 189198
165 | Amnura 50MW | [9 empty] | 12 | 12 | 12 | 12 | 12 | 12 | 12 | 12 | 50 |  | 50 | 50 | 50 | 12 | 12 | 0 |  | 288870
166 | Katakhali (Northern) | [16 empty] | 16 | 50 |  | 50 | 0 | [5 empty] | 107643
167 | Katakhali Peaking | [16 empty] | 0 | 39 |  | 0 | [6 empty] | 28813
168 | Santahar Peaking | [16 empty] | 0 | 39 |  | 0 | [6 empty] | 57014
169 | Rajlanka 52 MW | [6 empty] | 0 | 8 | 8 | 8 | 8 | 8 | 8 | 8 | 8 | 8 | 8 | 43 |  | 43 | 43 | 52 | 52 | 8 | 8 | 0 | 277920
170 | Chapainawabganj-100 MW | [16 empty] | 0 | 75 |  | 50 | 50 | 50 | 0 |  |  |  | 163924
171
172
173 | Rangpur GT
175 | Saidpur GT
176
177
178
178 | Western Zone Total | 1245 | 1249 | 1240 | 1184 | 1130 | 1162 | 1179 | 1231 | 1399 | 1415 | 1492 | 1527 | 1502 | 1461 | 1451 | 1327 | 1459 | 1981 |  | 1815 | 1694 | 1637 | 1547 | 1492 | 1481 | 1392 | 34219114