## Forecast
[5 empty] | Power Grid Company of Bangladesh Ltd. | [10 empty] | QF-LDC-07
|  |  | Report on forecasted generation & Demand of national grid on | [6 empty] | 2018-11-17 | Saturday
|  | Date (day): | 2018-11-17 |  | Saturday
| Probable Maximum |  | Generation : |  | (a) At Day Peak Hour : | 10660 | MW |  |  | (b) At Evening Peak Hour : |  | 11478 | MW
Sl. | [6 empty] | Present | Actual Generation |  | Forecasted Available Gen. on |  | Ev. Peak Gen.Shortage |  | Plants under |  | Probable
No. | Name of the Power Station |  | Fuel | Producer | Installed Capacity |  | Capacity | On | 2018-11-16 | 2018-11-17 | during | for Fuel | for plant. S/D | Shut down (date)/ |  | Start up
[8 empty] | Day Peak | Ev. Peak | Day Peak | Ev. Peak | Limitation | M/C Problem | Remarks |  | Date
[5 empty] | Unit No. X Capacity | MW | MW | MW | MW | MW | MW | MW | MW
1 | Ghorasal ST: Unit-1,2 |  | Gas | PDB | 2*55 | 110 | 85 | 37 | 37 | 37 | 37 |  | 48 | Unit-2 under maint.
| Ghorasal GT: Unit-3 |  | Gas | PDB | 1*210 | 210 | 170 | 0 | 0 | 0 | 0 |  | 170 | Under maint.
| Ghorasal GT: Unit-4 |  | Gas | PDB | 1*210 | 210 | 180 | 243 | 248 | 255 | 255 |  |  | On test.
| Ghorasal ST: Unit-5 |  | Gas | PDB | 1*210 | 210 | 190 | 0 | 0 | 0 | 0 |  | 190 | Gas shortage
2 | Ghorasal ST: Unit-7 |  | Gas | PDB | 1*243+1*122 | 365 | 365 | 260 | 230 | 360 | 360 | 5 |  | Gas shortage
3 | Ghorashal 78MW (MAX) |  | Gas | QRPP | 2*40 | 78 | 78 | 0 | 0 | 0 | 0 | 78 |  | Gas shortage
4 | Ghorashal (Regent) |  | Gas | IPP | 34*3.35 | 108 | 108 | 0 | 0 | 0 | 0 | 108 |  | Gas shortage
5 | Haripur GT: Unit-1, 2 |  | Gas | SBU, PDB | 2*32 | 64 | 40 | 0 | 0 | 0 | 0 | 40 |  | Gas shortage
6 | Haripur 412 MW CCPP |  | Gas | EGCB | 1*273+1*139 | 412 | 412 | 114 | 296 | 0 | 0 |  | 412 | Under maint.
7 | Haripur NEPC 110MW |  | HFO | IPP | 8*15 | 110 | 110 | 0 | 0 | 110 | 110
8 | Haripur Power CCPP 360MW |  | Gas | IPP | 1*235+1*125 | 360 | 360 | 313 | 353 | 360 | 360
9 | Meghnaghat CCPP 450MW |  | Gas | IPP | 2*150+1*150 | 450 | 450 | 420 | 450 | 450 | 450
10 | Meghnaghat (IEL) |  | HFO | QRPP | 12*8.9 | 100 | 100 | 0 | 0 | 100 | 100
11 | Meghnaghat CCPP(Summit) |  | HSD | IPP | 2*110+1*110 | 305 | 305 | 0 | 0 | 0 | 0 |  |  | Reserve
12 | Madanganj 102MW |  | HFO | QRPP | 6*17 | 102 | 100 | 0 | 15 | 100 | 100
13 | Madanganj-55 MW |  | HFO | (IPP) | 3*17.08+1*11.3 | 55 | 55 | 30 | 55 | 55 | 55
14 | Keraniganj (Powerpac) 100MW |  | HFO | QRPP | 8*13.45 | 100 | 100 | 0 | 0 | 100 | 100
15 | Narshingdi (Doreen) |  | Gas | SIPP, REB | 8*2.90 | 22 | 22 | 0 | 0 | 22 | 22
16 | Siddhirgonj ST 210MW |  | Gas | PDB | 1*210 | 210 | 115 | 0 | 0 | 0 | 0 |  | 115 | Gas shortage
17 | Siddhirgonj GT Unit-1& 2 |  | Gas | EGCB | 2*105 | 210 | 210 | 0 | 182 | 200 | 200 | 10 |  | Gas shortage
18 | Siddhirganj (Desh) |  | HSD | QRPP | 96*1.2 | 100 | 100 | 0 | 0 | 100 | 100
19 | Siddhirganj (Dutch Bangla) |  | HFO | QRPP | 12*8.9 | 100 | 100 | 0 | 0 | 100 | 100
20 | Siddhirganj CCPP-335 MW |  | Gas | EGCB | 1*217 | 217 | 217 | 0 | 0 | 0 | 0 | 217 |  | Gas shortage
21 | Pagla (DPA ) |  | HSD | QRPP | 100*0.5 | 50 | 50 | 46 | 46 | 50 | 50
22 | Gagnagar (Orion) |  | HFO | IPP | 12*8.924 | 102 | 102 | 7 | 7 | 102 | 102
23 | Katpotti 51 MW |  | HFO | IPP | 7*7.9 | 51 | 51 | 0 | 40 | 44 | 44 |  | 7 | Engine problem
24 | Banco Energy 54MW |  | HFO | IPP | 3*18 | 54 | 54 | 0 | 54 | 54 | 54
25 | Kodda 149MW |  | HFO | BPDB-RPCL | 9*17.06 | 149 | 149 | 0 | 0 | 133 | 133 |  | 16 | Engine problem
26 | Northern 55 MW |  | HFO | IPP | 3*19.3 | 55 | 55 | 0 | 56 | 55 | 55
27 | Southern 55MW |  | HFO | IPP | 3*19.3 | 55 | 55 | 0 | 55 | 55 | 55
28 | Bosila 108MW |  | HFO | IPP | 12*8.775+1*3.5 | 108 | 108 | 2 | 8 | 47 | 47 |  | 61 | Engine problem
29 | Summit Power,(Madhabdi+Ashulia) |  | Gas | SIPP,REB | 3*3.67+4*8.73 | 80 | 80 | 10 | 35 | 56 | 56 |  | 24 | Engine problem
30 | Summit Maona |  | Gas | SIPP,REB | 4*8.73 | 33 | 33 | 25 | 25 | 25 | 25
31 | Summit Rupganj |  | Gas | SIPP,REB | 4*8.73 | 33 | 33 | 16 | 25 | 25 | 25 |  | 8 | Engine problem
32 | Gazipur (RPCL) |  | HFO | IPP | 6*8.9 | 52 | 52 | 0 | 34 | 43 | 43 |  | 9 | Engine problem
33 | Tongi GT |  | Gas | PDB | 1* 105 | 105 | 105 | 0 | 0 | 0 | 0 | 105 |  | Gas shortage
34 | Summit Gazipur -2 |  | HFO | IPP | 18*17.076 | 300 | 300 | 12 | 36 | 300 | 300
35 | APR Energy , Keranigonj |  | HSD | IPP | 256*1.4 | 300 | 300 | 0 | 0 | 300 | 300
36 | Bramhangoan 100 MW (Aggreko) |  | HSD | IPP | 100 | 100 | 100 | 0 | 0 | 0 | 100
37 | Aggreko Aurahati 100MW |  | HSD | IPP | 0.85*23+0.95*91 | 100 | 100 | 0 | 0 | 100 | 100
38 | Summit Gazipur-1 150MW |  | HFO | IPP | 149 | 149 | 149 | 15 | 15 | 132 | 132 |  | 17 | Engine problem
| Dhaka area Total |  |  |  |  | 6084 | 5848 | 1550 | 2302 | 3870 | 3970 | 563 | 1077
39 | Chattogram ST-1 (Raozan) |  | Gas | PDB | 1*210 | 210 | 180 | 100 | 120 | 150 | 150 | 30
| Chittgong ST-2 (Raozan) |  | Gas | PDB | 1*210 | 210 | 180 | 0 | 0 | 0 | 0 | 180 |  | Gas shortage
40 | Raozan 25 MW (RPCL) |  | HFO | IPP | 3*8.9 | 25 | 25 | 0 | 0 | 25 | 25
41 | Teknaf Solartech 20MW |  | Solar | Teknaf Solartech Energy Ltd. | 20 | 20 | 20 | 20 | 0 | 20 | 0
42 | Patenga 50MW |  | HFO | IPP | 8*6.98 | 50 | 50 | 0 | 18 | 50 | 50
43 | Kaptai Hydro: Unit-1,2,3,4, 5 |  | Hydro | PDB | 2*40+3*50 | 230 | 230 | 70 | 70 | 70 | 110 |  | 120 | #2,5 Under maint.
44 | Sikalbaha ST 60MW |  | Gas | PDB | 1*60 | 60 | 40 | 0 | 0 | 0 | 0 |  | 40 | Under S/D
45 | Sikalbaha 225MW |  | Gas/HSD | PDB | 1*150+1*175 | 225 | 225 | 227 | 200 | 225 | 225
46 | Sikalbaha Peaking GT |  | Gas/HSD | PDB | 1*150 | 150 | 150 | 130 | 110 | 133 | 140
47 | Sikalbaha (Energis) |  | HFO | RPP | 4*12.5+2*11.9+1*3+1*1.5 | 51 | 51 | 0 | 32 | 50 | 50
48 | Hathazari peaking |  | HFO | PDB | 11*8.9 | 98 | 98 | 0 | 16 | 80 | 80
49 | Dohazari Peaking |  | HFO | PDB | 6*17 | 102 | 102 | 0 | 51 | 51 | 51
50 | Juldah (Acorn) |  | HFO | QRPP | 8*13.45 | 100 | 100 | 0 | 15 | 100 | 100
| Juldah 100 MW Unit-3 |  | HFO | IPP | 0 | 0 | 0 | 0 | 7 | 100 | 100 |  |  | On test
51 | Barabkunda (Regent) |  | Gas | SIPP, PDB | 8*2.90 | 22 | 22 | 22 | 22 | 22 | 22
* | Malancha, Ctg. EPZ (United) |  | Gas |  | 5*8.73+3*9.34 |  | 0 | 28 | 36 | 30 | 35
52 | Chattogram ECPV 108 MW |  | HFO | IPP | 16*7 | 108 | 108 | 0 | 65 | 100 | 103
| Chattogram area Total |  |  |  |  | 1661 | 1581 | 597 | 762 | 1206 | 1241 | 210 | 160
53 | Ashuganj ST: Unit- 3 |  | Gas | APSCL | 1*150 | 150 | 135 | 80 | 80 | 120 | 120 | 15 |  | Gas shortage
| Ashuganj ST: Unit- 4 |  | Gas | APSCL | 1*150 | 150 | 129 | 100 | 90 | 100 | 100 | 29 |  | Gas shortage
| Ashuganj ST: Unit- 5 |  | Gas | APSCL | 1*150 | 150 | 134 | 80 | 100 | 100 | 120 | 14 |  | Gas shortage
54 | Ashuganj CCPP 225 MW |  | Gas | APSCL | 1*142+1*75 | 221 | 221 | 222 | 183 | 221 | 221
55 | Ashuganj CCPP(North) |  | Gas | APSCL | 1*360 | 360 | 360 | 330 | 360 | 0 | 0 |  |  | Under maint.
56 | Ashuganj CCPP(South) |  | Gas | APSCL | 1*360 | 360 | 360 | 290 | 276 | 360 | 360
57 | Ashuganj Engines TSK |  | Gas | APSCL | 14*3.968 | 53 | 45 | 40 | 36 | 40 | 40
58 | Ashuganj (Precision) 55MW |  | Gas | RPP | 15*4 | 55 | 55 | 5 | 5 | 5 | 5 | 50 |  | Gas shortage
59 | Ashuganj (United) 53MW |  | Gas | QRPP | 14*4 | 53 | 53 | 5 | 5 | 5 | 5 | 48 |  | Gas Shortage
60 | Ashuganj 195MW Modular |  | Gas | IPP | 20*9.73+1*16 | 195 | 195 | 16 | 16 | 140 | 140 | 55 |  | Gas Shortage
61 | Ashuganj (Midland) 51MW |  | Gas | IPP | 6*9.34 | 51 | 51 | 6 | 24 | 51 | 51
| Midland 150MW |  | HFO | IPP | 23*7.015 | 0 | 0 | 0 | 13 | 0 | 0 |  |  | On test
62 | B.Baria (Aggreko) 85MW |  | Gas | QRPP | 86*1.10 | 85 | 85 | 5 | 85 | 85 | 85
63 | Daudkandi Peaking 52MW |  | HFO | PDB | 6*8.92 | 52 | 52 | 0 | 0 | 0 | 50
64 | Chandpur CCPP |  | Gas | PDB | 1*106+1*57 | 163 | 163 | 142 | 142 | 140 | 140
| Chandpur Desh 200MW |  | HFO | IPP | 0 | 0 | 0 | 0 | 49 | 150 | 150 |  |  | On test
65 | Feni (Doreen) 22MW |  | Gas | SIPP, PDB | 8*2.90 | 22 | 22 | 22 | 22 | 22 | 22
66 | Feni, Mohipal (Doreen) |  | Gas | SIPP, REB | 4*2.90 | 11 | 11 | 11 | 11 | 11 | 11
** | Tripura |  |  | Imported power | 0 | 160 | 160 | 78 | 112 | 109 | 128
67 | Jangalia (Summit) 33MW |  | Gas | SIPP, PDB | 4*8.73 | 33 | 33 | 0 | 33 | 33 | 33
68 | Lakdhanvi 52 MW |  | HFO | IPP | 6*8.92 | 52 | 52 | 0 | 0 | 52 | 52
69 | Summit Cumilla 25MW |  | Gas | SIPP, PDB | 3*3.67+2*6.97 | 25 | 25 | 12 | 21 | 22 | 22
70 | Daudkandi bangla trak |  | HSD | IPP | 154*1.4 | 200 | 200 | 0 | 0 | 200 | 200
| Cumilla Area Total |  |  |  |  | 2601 | 2541 | 1444 | 1663 | 1966 | 2055 | 211 | 0
71 | Mymensingh RPCL 210MW |  | Gas | IPP | 4*35+1*70 | 210 | 202 | 148 | 203 | 200 | 200 | 2
72 | Tangail (Doreen) 22MW |  | Gas | SIPP, PDB | 8*2.90 | 22 | 22 | 20 | 17 | 20 | 20
73 | Jamalpur 95MW |  | HFO | IPP | 12*8.924 | 95 | 95 | 0 | 50 | 77 | 77 |  | 18 | Engine problem.
74 | Sarishabari (Solar) |  | Solar | IPP | 1*3 | 3 | 3 | 1.8 | 0 | 2 | 0
75 | United Mymensingh PPL |  | HFO | IPP | 200 | 200 | 200 | 7 | 7 | 200 | 200
| Mymensingh Area Total |  |  |  |  | 530 | 522 | 176.8 | 277 | 499 | 497 | 2 | 18
76 | Fenchugonj CCPP-1 |  | Gas | PDB | 2*32+1*33 | 97 | 70 | 24 | 27 | 27 | 27
77 | Fenchugonj CCPP-2 |  | Gas | PDB | 2*35+1*35 | 104 | 90 | 63 | 63 | 63 | 63
78 | Kushiara 163 MW CCPP GT |  | Gas | IPP | 1*109+1*54 | 163 | 163 | 163 | 163 | 163 | 163
79 | Shajibazar 330 MW |  | Gas | PDB | 3*110 | 330 | 330 | 0 | 0 | 0 | 0 |  | 330 | Uner maint. |  | 24/12/2018
80 | Fenchugonj (Barakatullah) 51MW |  | Gas | RPP | 19*2.90 | 51 | 51 | 5 | 53 | 51 | 51
81 | Fenchuganj (EPL) 44MW |  | Gas | RPP | 12*3.3+5*2 | 44 | 44 | 5 | 51 | 44 | 44
82 | Hobiganj 11MW |  | Gas | SIPP, REB | 4*2.90 | 11 | 11 | 0 | 11 | 11 | 11
83 | Shahjibazar GT: Unit- 8, 9 |  | Gas | PDB | 2*35 | 70 | 66 | 61 | 66 | 66 | 66
84 | Shahjibazar 86MW |  | Gas | RPP | 32*2.90 | 86 | 86 | 10 | 86 | 86 | 86
85 | Shahjibazar (EPL) 50MW |  | Gas | RPP | 27*2.0 | 50 | 50 | 5 | 45 | 42 | 42
86 | Sylhet GT 150 MW |  | Gas | PDB | 1*142 | 142 | 142 | 97 | 80 | 100 | 130
87 | Sylhet GT 20 MW |  | Gas | PDB | 1*20 | 20 | 20 | 20 | 20 | 20 | 20
88 | Sylhet (EPL) 50MW |  | Gas | RPP | 27*2 | 50 | 50 | 8 | 49 | 50 | 50
89 | Shahjahanulla 25 MW |  | Gas | SIPP, REB | 3*9.34 | 25 | 25 | 25 | 24 | 25 | 25
90 | Summit Bibiana- 2 |  | Gas | IPP | 1*222+1*119 | 341 | 341 | 320 | 270 | 341 | 341 |  |  | FGMO
91 | Sylhet (Desh) 10MW |  | Gas | RPP | 6*1.95 | 10 | 10 | 0 | 10 | 10 | 10
| Sylhet Area Total |  |  |  |  | 1594 | 1549 | 806 | 1018 | 1099 | 1129 | 0 | 330
92 | Bheramara GT-1,2,3 |  | HSD | PDB | 3*20 | 60 | 46 | 0 | 0 | 0 | 32
** | Bheramara (HVDC ) |  | 0 | Imported power | 2*500 | 1000 | 1000 | 510 | 704 | 568 | 715
| Khulna (KPCL-1 & 3) |  | HFO | IPP | 19*6.5 | 0 | 0 | 0 | 0 | 0 | 0 |  |  | Contract expired
93 | Khulna (KPCL-2) |  | HFO | QRPP | 7*17 | 115 | 115 | 0 | 32 | 99 | 99 |  | 16 | Engine problem
94 | Faridpur Peaking |  | HFO | PDB | 8*6.89 | 54 | 54 | 0 | 17 | 0 | 31
95 | Khulna CCPP 225MW |  | HSD | NWPGCL | 1*150+1*75 | 230 | 230 | 0 | 0 | 0 | 0 |  |  | Reserve
96 | Gopalganj Peaking |  | HFO | PDB | 16*6.98 | 109 | 109 | 0 | 3 | 60 | 60
97 | Bheramara 360 MW |  | Gas | NWPGCL | 1*278+1*132 | 410 | 410 | 0 | 0 | 0 | 0 |  | 410 | Under maint.
98 | Noapara (KZA) 40MW |  | HFO | QRPP | 5*8.5 | 40 | 40 | 0 | 40 | 40 | 40
99 | Khulna (Aggreeco) 55MW |  | HSD | QRPP | 71*0.85 | 55 | 0 | 0 | 0 | 0 | 0 |  |  | Contract Expired
100 | Bangla Trak Noapara |  | HSD | IPP | 70*1.4 | 100 | 100 | 0 | 0 | 97 | 97
101 | Labon Chora 105 MW |  | HFO | IPP | 6*18.445 | 105 | 105 | 0 | 53 | 0 | 105
| Khulna Area Total |  |  |  |  | 2278 | 2209 | 510 | 849 | 864 | 1179 | 0 | 426
102 | Summit Barisal 110 MW |  | HFO | IPP | 7*17.076 | 110 | 110 | 0 | 48 | 110 | 110
103 | Barisal GT: Unit-1, 2 |  | HSD | PDB | 2*20 | 40 | 30 | 0 | 0 | 0 | 30
104 | Bhola (Venture) 33MW |  | Gas | RPP | 1*34.50 | 33 | 33 | 15 | 25 | 25 | 25 |  | 8 | Engine problem
105 | Bhola CCPP 194MW |  | Gas | PDB | 2*63+1*68 | 194 | 194 | 91 | 109 | 84 | 84 |  | 110 | GT-1 & ST under maint.
106 | Bhola Aggreko 95MW |  | Gas | QRPP | 96*1.10 | 95 | 95 | 30 | 95 | 95 | 95
| Barisal Area Total |  |  |  |  | 472 | 462 | 136 | 277 | 314 | 344 | 0 | 118
107 | Baghabari GT 71MW |  | Gas | PDB | 1*71 | 71 | 71 | 50 | 50 | 50 | 50
| Baghabari GT 100MW |  | Gas | PDB | 1*100 | 100 | 100 | 0 | 0 | 0 | 0 |  | 100 | Under maint.
108 | Baghabari Peaking 50MW |  | HFO | PDB | 6*8.9 | 52 | 52 | 0 | 0 | 0 | 50
109 | Bera Peaking |  | HFO | PDB | 9*8.29 | 71 | 71 | 0 | 0 | 0 | 55
110 | Amnura 50MW |  | HFO | QRPP | 7*7.79 | 50 | 50 | 0 | 50 | 50 | 50
111 | Katakhali (Northern) |  | HFO | QRPP | 6*8.9 | 50 | 50 | 0 | 0 | 50 | 50
112 | Katakhali Peaking |  | HFO | PDB | 6*8.7 | 50 | 50 | 0 | 0 | 0 | 40
113 | Sirajgonj Unit-1 225MW |  | Gas/HSD | NWPGCL | 1*150+1*75 | 210 | 210 | 0 | 0 | 0 | 0 | 210 |  | Gas shortage
114 | Sirajgonj Unit-2 225MW |  | Gas/HSD | NWPGCL | 1*150+1*75 | 220 | 220 | 196 | 150 | 220 | 220
115 | Sirajgonj Unit-3 225MW |  | Gas/HSD | NWPGCL | 1*141 | 141 | 141 | 121 | 60 | 141 | 141
116 | Sirajgonj Unit-4 414 MW(Gas) |  | Gas | SNWPGCL | 1*282 | 282 | 282 | 0 | 0 | 0 | 0 |  |  | On test.
117 | Santahar Peaking |  | HFO | PDB | 6*8.7 | 50 | 50 | 0 | 0 | 0 | 40
118 | Bogra (GBB) |  | Gas | RPP | 6*4 | 22 | 22 | 22 | 22 | 22 | 22
119 | Bogra (EPL) |  | Gas | RPP | 5*3.3+5*2 | 20 | 10 | 5 | 5 | 5 | 5 |  | 5 | Engine problem
120 | Ullapara (Summit) |  | Gas | SIPP, REB | 4*2.90 | 11 | 11 | 8 | 11 | 11 | 11
121 | Rajlanka 52 MW |  | HFO | IPP | 6*8.92 | 52 | 52 | 0 | 8 | 52 | 52
122 | Chapainawabganj-100 MW |  | HFO | PDB | 12*8.924 | 104 | 104 | 0 | 25 | 91 | 91
| Rajshahi Area Total |  |  |  |  | 1556 | 1546 | 402 | 381 | 692 | 877 | 210 | 105
123 | Barapukuria Unit-1 |  | Coal | PDB | 1*125 | 125 | 85 | 0 | 0 | 0 | 0 |  | 85 | Under maint.
| Barapukuria Unit-2 |  | Coal | PDB | 1*125 | 125 | 85 | 0 | 0 | 0 | 0 | 85 |  | Coal shortage
124 | Barapukuria Unit-3 |  | Coal | PDB | 1*275 | 274 | 274 | 149 | 150 | 150 | 150 | 124
125 | Rangpur GT |  | HSD | PDB | 1*20 | 20 | 20 | 0 | 17 | 0 | 18
126 | Saidpur GT |  | HSD | PDB | 1*20 | 20 | 20 | 0 | 0 | 0 | 18
| Rangpur Area Total |  |  |  |  | 564 | 484 | 149 | 167 | 150 | 186 | 209 | 85
| Total |  |  |  |  | 17340 | 16742 | 5770.8 | 7696 | 10660 | 11478 | 1405 | 2319
| Usable load at Substation end after deducting Auxiliary use & Transmission loss | [6 empty] | 5331.3914 | 7110 | 9848.3108 | 10604.0255
A. |  | 2018-11-16 | (Yesterday) |  |  |  |  | Friday
1 | Highest Generation : |  |  | 7696 | MW at | 19:00 | hrs | 11 Evening Peak Hour : | [5 empty] | 19:00 | hrs.
2 | Minimum Generation : |  |  | 5249.4 | MW at | 9:00 | hrs | 12 Max. Demand (Generation end) at evening peak hour : | [5 empty] | 7696 | MW
3 | Day peak Generation : |  |  | 5770.8 | MW at | 12:00 | hrs | 13 Max. Demand (Substation end) at evening peak hour : | [5 empty] | 7110 | MW
4 | Evening peak Generation : |  |  | 7696 | MW at | 19:00 | hrs | 14 Load Shed (Substation end) at evening peak hour : | [5 empty] | 0 | MW
5 | Total Energy Generation : |  | 148.8801 | MKWHr | By Solar | 0.14575 | MKWHr | 15. Area wise Demand (S/S end), Supply (S/S end) & | [5 empty] | 16 Hourly Load Shed during
| By Gas: | 119.9385 | MKWHr |  | By Oil: | 8.2444 | MKWHr | Load Shed (S/S end) at Evening peak hour in MW : | [5 empty] | Evening Peak hours :
| By Coal: | 3.6576 | MKWHr |  | By Hydro: | 1.628 | MKWHr | Area | Demand | Supply |  | Loadshed |  | Time |  | Loadshed
6 | Generation Shortfall : |  | For Fuel Limitation = |  |  | 1405 | MW | Dhaka | 2626 | 2626 |  | 0
|  |  | For Plants S/D or M/C prob = |  |  | 2319 | MW | Chittagong | 776 | 776 |  | 0 |  | 18:00 |  | 0
|  |  | Total = |  |  | 3724 | MW | Khulna | 873 | 873 |  | 0 |  | 18:30 |  | 0
7 | Total Gas Supplied : |  |  | 1000.41 | MMCFD |  |  | Rajshahi | 741 | 741 |  | 0 |  | 19:00 |  | 0
8 | Fuel Cost : | i) Gas : | Taka | 87055522.38 | ii) Oil : | Taka | 65494539 | Comilla | 651 | 651 |  | 0 |  | 19:30 |  | 0
|  | iii) Coal : | Taka | 14118336 | Total | Taka | 166668397.38 | Mymensingh | 537 | 537 |  | 0 |  | 20:00 |  | 0
9 | Export Through E-W Interconnectors : |  |  |  | i) Energy | 5.8515 | MKWHr. | Sylhet | 288 | 288 |  | 0 |  | 21:00 |  | 0
| ii) During Peak Demand : |  |  | -780 | MW at | 19:00 | hrs | Barisal | 172 | 172 |  | 0 |  | 22:00 |  | 0
| iii) Maximum : |  |  | -810 | MW at | 20:00 | hrs | Rangpur | 446 | 446 |  | 0 |  | 23:00 |  | 0
10 | Maximum Temperature in Dhaka was |  |  |  | 32.0° C |  |  | Total | 7110 | 7110 |  | 0
B. |  | 2018-11-17 | (Today) |  |  |  | Saturday |  |  | Probable max. temperature in Dhaka |  |  | 31.4° C
Forecast
1 | Maximum Demand* Evening (Generation end) |  |  |  | 9000 | MW |  | 6 Total Load Shed forecast (Substation end) : |  |  |  |  | 0 | MW
2 | Maximum Generation (Generation end) |  |  |  | 11478 | MW |  | 7 Area wise Load Shed forecast (Substation end) :
3 | Maximum Demand* Day (Generation end) |  |  |  | 7200 | MW
4 | Reserve(Generation end) |  |  |  | 2478 | MW |  | Dhaka | Chittagong | Khulna | Rajshahi | Comilla | Mymensingh | Sylhet | Barisal | Rangpur
5 | Total Energy Generation |  |  |  | 174.1061 | MKWHr |  | MW | MW | MW | MW | MW | MW | MW | MW | MW
6 | Actual Minimum Generation up to 8:00 hrs. |  |  |  | 5183 | MW at | 5:00 | 0 | 0 | 0 | 0 | 0 | 0 | 0 | 0 | 0
* Import Through HVDC C/B Interconnector : |  |  |  |  | i) Energy | 13.2095 | MKWHr. | ii) HVDC Flow at Peak Time |  | 704 | MW at | 19:00 | hrs.
* Import Through Comilla C/B Interconnector : |  |  |  |  | i) Energy | 2.0563 | MKWHr. | iii) Maximum HVDC Flow : |  | 705 | MW at | 24:00 | hrs.
*Cost for HVDC, Tripura & Solar energy is not usually included in the total fuel cost.
Water Level of Kaptai Lake at 06:00 hr (ft): |  |  |  |  | (a) Yesterday : | 101.36 |  | (b) Today: | 101.3 |  | (c) Rule Curve: |  | 107.7
.
|  |  |  | Sub Divisional Engineer | [6 empty] | Executive Engineer
|  |  |  | Network Operation Division | [6 empty] | Network Operation Division

## YesterdayGen
2018-11-16
Plant Name | Ghorasal ST: Unit-1,2 | Ghorasal GT: Unit-3 | Ghorasal GT: Unit-4 | Ghorasal ST: Unit-5 | Ghorasal ST: Unit-7 | Ghorashal (Regent) | Ghorashal 78MW (MAX) | Haripur 412 MW CCPP | Haripur Power CCPP 360MW | Haripur NEPC 110MW | Haripur GT: Unit-1, 2 | Meghnaghat CCPP 450MW | Meghnaghat CCPP(Summit) | Meghnaghat (IEL) | Madanganj 102MW | Madanganj-55 MW | Siddhirganj CCPP-335 MW | Siddhirgonj ST 210MW | Siddhirgonj GT Unit-1& 2 | Siddhirganj (Desh) | Siddhirganj (Dutch Bangla) | Gagnagar (Orion) | Kodda 149MW | Keraniganj (Powerpac) 100MW | Bosila 108MW | Pagla (DPA ) | Katpotti 51 MW | Banco Energy 54MW | Northern 55 MW | Southern 55MW | Narshingdi (Doreen) | Summit Ashulia | Summit Madhabdi | Summit Maona | Summit Rupganj | Gazipur (RPCL) | Tongi GT | Kaptai Unit-1, 2 & 3 | Kaptai Unit-4 & 5 | Chattogram ST-1 (Raozan) | Chittgong ST-2 (Raozan) | Raozan 25 MW (RPCL) | Sikalbaha 225MW (Gas) | Sikalbaha 225MW (Oil) | Sikalbaha GT 150MW (Gas) | Sikalbaha GT 150MW (Oil) | Sikalbaha ST 60MW | Sikalbaha (Energis) | Hathazari peaking | Dohazari Peaking | Juldah (Acorn) | Chattogram ECPV 108 MW | Patenga 50MW | Barabkunda (Regent) | Malancha, Ctg. EPZ (United) | Ashuganj ST: Unit- 3 | Ashuganj ST: Unit- 4 | Ashuganj ST: Unit- 5 | Ashuganj CCPP(North) | Ashuganj CCPP(South) | Ashuganj CCPP 225 MW | Ashuganj 195MW Modular | Chandpur CCPP | Ashuganj Engines TSK | Ashuganj (Precision) 55MW | Ashuganj (United) 53MW | Ashuganj (Midland) 51MW | B.Baria (Aggreko) 85MW | Daudkandi Peaking 52MW | Lakdhanvi 52 MW | Feni (Doreen) 22MW | Feni, Mohipal (Doreen) | Jangalia (Summit) 33MW | Summit Cumilla 25MW | Tripura | Mymensingh RPCL 210MW | Jamalpur 95MW | Tangail (Doreen) 22MW | Sarishabari (Solar) | Fenchugonj CCPP-1 | Fenchugonj CCPP-2 | Fenchugonj (Barakatullah) 51MW | Fenchuganj (EPL) 44MW | Kushiara 163 MW CCPP GT | Shajibazar 330 MW | Shahjibazar GT: Unit- 8, 9 | Shahjibazar 86MW | Shahjibazar (EPL) 50MW | Sylhet GT 150 MW | Sylhet GT 20 MW | Sylhet (EPL) 50MW | Sylhet (Desh) 10MW | Summit Bibiana- 2 | Shahjahanulla 25 MW | Hobiganj 11MW | Daudkandi bangla trak | Summit Gazipur -2 | APR Energy , Keranigonj | Bramhangoan 100 MW (Aggreko) | United Mymensingh PPL | Aggreko Aurahati 100MW | Summit Gazipur-1 150MW | Teknaf Solartech 20MW | Juldah 100 MW Unit-3 | Chandpur Desh 200MW | Midland 150MW | EasternBlank | Bheramara (HVDC ) | Bheramara GT-1,2,3 | Bheramara 360 MW | Khulna (KPCL-1 & 3) | Khulna (KPCL-2) | Khulna CCPP 225MW | Khulna 60MW | Khulna (Aggreeco) 55MW | Faridpur Peaking | Gopalganj Peaking | Noapara (KZA) 40MW | Bhola CCPP 194MW | Bhola (Venture) 33MW | Summit Barisal 110 MW | Barisal GT: Unit-1, 2 | Baghabari GT 100MW | Baghabari GT 71MW | Baghabari Peaking 50MW | Bera Peaking | Chapainawabganj-100 MW | Amnura 50MW | Katakhali (Northern) | Katakhali Peaking | Rajlanka 52 MW | Santahar Peaking | Bogra (GBB) | Bogra (EPL) | Ullapara (Summit) | Barapukuria Unit-1 | Barapukuria Unit-2 | Barapukuria Unit-3 | Rangpur GT | Saidpur GT | Sirajgonj Unit-1 225MW (Gas) | Sirajgonj Unit-1 225MW (Oil) | Sirajgonj Unit-2 225MW (Gas) | Sirajgonj Unit-2 225MW (Oil) | Bhola Aggreko 95MW | Bangla Trak Noapara | Sirajgonj Unit-3 225 MW(Gas) | Sirajgonj Unit-3 225 MW(Oil) | Sirajgonj Unit-4 414 MW(Gas) | Labon Chora 105 MW | WesternBlank | Eastern Grid Total | Western Grid Total | Total (MW) | Gas (Public) | HVDC | Gas (Private) | Oil (Private) | Coal | Hydro | Oil (Public) | Tripura | Solar | Shortage | Water Level
1:00 | 35 | 0 | 251 | 0 | 280 | 0 | 0 | 304 | 333 | 0 | 0 | 450 | 0 | 0 | 0 | 0 | 0 | 0 | 0 | 0 | 0 | 0 | 0 | 0 | 47 | 11 | 24 | 54 | 18 | 0 | 22 | 25 | 32 | 25 | 25 | 0 | 0 | 40 | 30 | 70 | 0 | 0 | 201 | 0 | 100 | 0 | 0 | 32 | 0 | 17 | 0 | 0 | 0 | 22 | 28 | 100 | 0 | 100 | 360 | 0 | 183 | 182 | 140 | 40 | 25 | 5 | 51 | 85 | 0 | 0 | 22 | 11 | 33 | 12 | 84 | 104 | 24 | 20 | 0 | 27 | 63 | 53 | 51 | 130 | 0 | 64 | 86 | 44 | 78 | 20 | 47 | 10 | 270 | 25 | 11 | 0 | 12 | 0 | 0 | 7 | 0 | 15 | 0 | 73 | 0 | 0 |  | 502 | 0 | 0 | 0 | 0 | 0 | 0 | 0 | 0 | 0 | 16 | 80 | 20 | 0 | 0 | 0 | 50 | 0 | 0 | 0 | 0 | 0 | 0 | 8 | 0 | 22 | 5 | 5 | 0 | 0 | 150 | 0 | 0 | 0 | 0 | 177 | 0 | 95 | 0 | 177 | 0 | 0 | 0 |  | 5143 | 1307 | 6450 | 3294 | 502 | 1992 | 341 | 150 | 70 | 17 | 84 | 0 | 0 | 101.38
2:00 | 35 | 0 | 253 | 0 | 280 | 0 | 0 | 302 | 329 | 0 | 0 | 450 | 0 | 0 | 0 | 0 | 0 | 0 | 0 | 0 | 0 | 0 | 0 | 0 | 24 | 11 | 0 | 18 | 0 | 0 | 22 | 25 | 32 | 25 | 25 | 0 | 0 | 40 | 30 | 70 | 0 | 0 | 212 | 0 | 100 | 0 | 0 | 32 | 0 | 17 | 0 | 0 | 0 | 22 | 34 | 100 | 0 | 100 | 360 | 0 | 202 | 182 | 140 | 40 | 25 | 5 | 51 | 85 | 0 | 0 | 22 | 11 | 8 | 12 | 81 | 103 | 0 | 20 | 0 | 27 | 63 | 53 | 51 | 130 | 0 | 51 | 50 | 44 | 79 | 20 | 47 | 0 | 280 | 25 | 11 | 0 | 12 | 0 | 0 | 7 | 0 | 17 | 0 | 0 | 0 | 0 |  | 502 | 0 | 0 | 0 | 0 | 0 | 0 | 0 | 0 | 0 | 0 | 91 | 19 | 0 | 0 | 0 | 50 | 0 | 0 | 0 | 0 | 0 | 0 | 18 | 0 | 22 | 5 | 5 | 0 | 0 | 150 | 0 | 0 | 0 | 0 | 183 | 0 | 95 | 0 | 73 | 0 | 0 | 0 |  | 4902 | 1213 | 6115 | 3199 | 502 | 1957 | 139 | 150 | 70 | 17 | 81 | 0 | 0 | 101.38
3:00 | 35 | 0 | 253 | 0 | 280 | 0 | 0 | 304 | 311 | 0 | 0 | 420 | 0 | 0 | 0 | 0 | 0 | 0 | 0 | 0 | 0 | 0 | 0 | 0 | 0 | 10 | 0 | 0 | 0 | 0 | 22 | 25 | 32 | 25 | 25 | 0 | 0 | 41 | 30 | 70 | 0 | 0 | 201 | 0 | 100 | 0 | 0 | 0 | 0 | 0 | 0 | 0 | 0 | 22 | 34 | 100 | 0 | 100 | 360 | 0 | 177 | 190 | 140 | 40 | 25 | 5 | 6 | 40 | 0 | 0 | 22 | 11 | 8 | 12 | 78 | 103 | 0 | 20 | 0 | 27 | 63 | 20 | 51 | 100 | 0 | 40 | 10 | 44 | 78 | 20 | 47 | 0 | 280 | 25 | 8 | 0 | 12 | 0 | 0 | 7 | 0 | 15 | 0 | 0 | 0 | 0 |  | 502 | 0 | 0 | 0 | 0 | 0 | 0 | 0 | 0 | 0 | 0 | 92 | 19 | 0 | 0 | 0 | 50 | 0 | 0 | 0 | 0 | 0 | 0 | 0 | 0 | 22 | 5 | 5 | 0 | 0 | 150 | 0 | 0 | 0 | 0 | 177 | 0 | 95 | 0 | 142 | 0 | 0 | 0 |  | 4524 | 1259 | 5783 | 3214 | 502 | 1724 | 44 | 150 | 71 | 0 | 78 | 0 | 0 | 101.37
4:00 | 35 | 0 | 253 | 0 | 280 | 0 | 0 | 302 | 309 | 0 | 0 | 420 | 0 | 0 | 0 | 0 | 0 | 0 | 0 | 0 | 0 | 0 | 0 | 0 | 0 | 10 | 0 | 0 | 0 | 0 | 22 | 25 | 32 | 25 | 25 | 0 | 0 | 41 | 30 | 85 | 0 | 0 | 202 | 0 | 100 | 0 | 0 | 0 | 0 | 0 | 0 | 0 | 0 | 22 | 34 | 80 | 0 | 100 | 360 | 14 | 168 | 73 | 140 | 40 | 5 | 5 | 6 | 5 | 0 | 0 | 22 | 11 | 8 | 12 | 78 | 103 | 0 | 20 | 0 | 27 | 63 | 5 | 51 | 130 | 0 | 52 | 10 | 44 | 78 | 20 | 45 | 0 | 290 | 25 | 8 | 0 | 12 | 0 | 0 | 7 | 0 | 15 | 0 | 0 | 0 | 0 |  | 502 | 0 | 0 | 0 | 0 | 0 | 0 | 0 | 0 | 0 | 0 | 93 | 18 | 0 | 0 | 0 | 50 | 0 | 0 | 0 | 0 | 0 | 0 | 0 | 0 | 5 | 0 | 5 | 0 | 0 | 150 | 0 | 0 | 0 | 0 | 186 | 0 | 95 | 0 | 177 | 0 | 0 | 0 |  | 4384 | 1281 | 5665 | 3270 | 502 | 1550 | 44 | 150 | 71 | 0 | 78 | 0 | 0 | 101.37
5:00 | 35 | 0 | 254 | 0 | 280 | 0 | 0 | 303 | 318 | 0 | 0 | 420 | 0 | 0 | 0 | 0 | 0 | 0 | 0 | 0 | 0 | 0 | 0 | 0 | 0 | 10 | 0 | 0 | 0 | 0 | 22 | 25 | 32 | 25 | 25 | 0 | 0 | 41 | 30 | 85 | 0 | 0 | 202 | 0 | 100 | 0 | 0 | 0 | 0 | 0 | 0 | 0 | 0 | 22 | 34 | 80 | 25 | 100 | 360 | 44 | 183 | 16 | 142 | 40 | 5 | 5 | 6 | 5 | 0 | 0 | 22 | 11 | 8 | 12 | 75 | 109 | 0 | 20 | 0 | 27 | 63 | 5 | 51 | 130 | 0 | 52 | 10 | 44 | 79 | 20 | 45 | 0 | 295 | 25 | 8 | 0 | 12 | 0 | 0 | 7 | 0 | 15 | 0 | 0 | 0 | 0 |  | 502 | 0 | 0 | 0 | 0 | 0 | 0 | 0 | 0 | 0 | 0 | 92 | 18 | 0 | 0 | 0 | 50 | 0 | 0 | 0 | 0 | 0 | 0 | 0 | 0 | 5 | 0 | 5 | 0 | 0 | 150 | 0 | 0 | 0 | 0 | 182 | 0 | 90 | 0 | 150 | 0 | 0 | 0 |  | 4419 | 1244 | 5663 | 3319 | 502 | 1502 | 44 | 150 | 71 | 0 | 75 | 0 | 0 | 101.36
6:00 | 35 | 0 | 254 | 0 | 280 | 0 | 0 | 300 | 316 | 0 | 0 | 420 | 0 | 0 | 0 | 0 | 0 | 0 | 0 | 0 | 0 | 0 | 0 | 0 | 0 | 11 | 0 | 0 | 0 | 0 | 22 | 25 | 32 | 25 | 25 | 0 | 0 | 40 | 30 | 85 | 0 | 0 | 201 | 0 | 120 | 0 | 0 | 0 | 0 | 0 | 0 | 0 | 0 | 22 | 35 | 80 | 70 | 100 | 360 | 88 | 183 | 16 | 141 | 40 | 5 | 5 | 6 | 5 | 0 | 0 | 22 | 11 | 8 | 12 | 72 | 157 | 0 | 20 | 0 | 27 | 63 | 5 | 51 | 130 | 0 | 60 | 10 | 10 | 78 | 20 | 12 | 0 | 270 | 25 | 8 | 0 | 12 | 0 | 0 | 7 | 0 | 15 | 0 | 0 | 0 | 0 |  | 502 | 0 | 0 | 0 | 0 | 0 | 0 | 0 | 0 | 0 | 0 | 84 | 19 | 0 | 0 | 0 | 50 | 0 | 0 | 0 | 0 | 0 | 0 | 0 | 0 | 5 | 0 | 5 | 0 | 0 | 152 | 0 | 0 | 0 | 0 | 185 | 0 | 14 | 0 | 166 | 0 | 0 | 0 |  | 4482 | 1182 | 5664 | 3489 | 502 | 1334 | 45 | 152 | 70 | 0 | 72 | 0 | 0 | 101.36
7:00 | 37 | 0 | 254 | 0 | 200 | 0 | 0 | 305 | 264 | 0 | 0 | 350 | 0 | 0 | 0 | 0 | 0 | 0 | 0 | 0 | 0 | 0 | 0 | 0 | 0 | 11 | 0 | 0 | 0 | 0 | 0 | 25 | 32 | 25 | 25 | 0 | 0 | 40 | 30 | 90 | 0 | 0 | 181 | 0 | 120 | 0 | 0 | 0 | 0 | 0 | 0 | 0 | 0 | 22 | 34 | 80 | 80 | 100 | 360 | 154 | 184 | 16 | 140 | 30 | 5 | 5 | 6 | 5 | 0 | 0 | 22 | 11 | 8 | 12 | 69 | 155 | 0 | 20 | 0 | 27 | 41 | 5 | 5 | 130 | 0 | 68 | 10 | 10 | 78 | 20 | 6 | 0 | 275 | 25 | 8 | 0 | 12 | 0 | 0 | 7 | 0 | 15 | 4.3 | 0 | 0 | 0 |  | 502 | 0 | 0 | 0 | 0 | 0 | 0 | 0 | 0 | 0 | 0 | 92 | 17 | 0 | 0 | 0 | 50 | 0 | 0 | 0 | 0 | 0 | 0 | 0 | 0 | 5 | 0 | 5 | 0 | 0 | 150 | 0 | 0 | 0 | 0 | 151 | 0 | 14 | 0 | 170 | 0 | 0 | 0 |  | 4253.3 | 1156 | 5409.3 | 3407 | 502 | 1162 | 45 | 150 | 70 | 0 | 69 | 4.3 | 0 | 101.35
8:00 | 37 | 0 | 255 | 0 | 190 | 0 | 0 | 305 | 267 | 0 | 0 | 350 | 0 | 0 | 0 | 0 | 0 | 0 | 0 | 0 | 0 | 7 | 0 | 0 | 0 | 46 | 0 | 0 | 0 | 17 | 22 | 0 | 10 | 25 | 25 | 0 | 0 | 40 | 30 | 90 | 0 | 0 | 145 | 0 | 125 | 0 | 0 | 0 | 0 | 0 | 0 | 0 | 0 | 22 | 33 | 80 | 100 | 100 | 360 | 161 | 183 | 16 | 140 | 30 | 5 | 5 | 6 | 5 | 0 | 0 | 22 | 11 | 8 | 12 | 68 | 158 | 0 | 20 | 0.3 | 27 | 41 | 5 | 5 | 130 | 0 | 53 | 10 | 10 | 78 | 20 | 12 | 0 | 290 | 25 | 8 | 0 | 12 | 0 | 0 | 7 | 0 | 15 | 10.6 | 0 | 0 | 0 |  | 509 | 0 | 0 | 0 | 0 | 0 | 0 | 0 | 0 | 0 | 0 | 84 | 17 | 0 | 0 | 0 | 50 | 0 | 0 | 0 | 0 | 0 | 0 | 0 | 0 | 22 | 5 | 8 | 0 | 0 | 149 | 0 | 0 | 0 | 0 | 151 | 0 | 32 | 0 | 176 | 0 | 0 | 0 |  | 4289.9 | 1203 | 5492.9 | 3357 | 509 | 1225 | 104 | 149 | 70 | 0 | 68 | 10.9 | 0 | 101.35
9:00 | 37 | 0 | 243 | 0 | 170 | 0 | 0 | 274 | 256 | 0 | 0 | 350 | 0 | 0 | 0 | 7 | 0 | 0 | 0 | 0 | 0 | 24 | 0 | 0 | 0 | 45 | 0 | 0 | 0 | 17 | 0 | 0 | 10 | 25 | 25 | 0 | 0 | 40 | 30 | 90 | 0 | 0 | 169 | 0 | 80 | 0 | 0 | 0 | 0 | 0 | 0 | 0 | 0 | 22 | 26 | 80 | 100 | 100 | 360 | 158 | 160 | 16 | 140 | 30 | 5 | 5 | 6 | 5 | 0 | 0 | 22 | 11 | 8 | 12 | 68 | 156 | 0 | 0 | 1 | 26 | 41 | 5 | 5 | 100 | 0 | 54 | 10 | 5 | 77 | 20 | 8 | 0 | 260 | 25 | 0 | 0 | 12 | 0 | 0 | 7 | 0 | 15 | 15.4 | 0 | 0 | 0 |  | 510 | 0 | 0 | 0 | 0 | 0 | 0 | 0 | 0 | 0 | 0 | 86 | 10 | 0 | 0 | 0 | 50 | 0 | 0 | 0 | 0 | 0 | 0 | 0 | 0 | 22 | 5 | 8 | 0 | 0 | 149 | 0 | 0 | 0 | 0 | 143 | 0 | 30 | 0 | 168 | 0 | 0 | 0 |  | 4068.4 | 1181 | 5249.4 | 3180 | 510 | 1129 | 127 | 149 | 70 | 0 | 68 | 16.4 | 0 | 101.45
10:00 | 37 | 0 | 254 | 0 | 200 | 0 | 0 | 235 | 252 | 0 | 0 | 350 | 0 | 0 | 0 | 10 | 0 | 0 | 0 | 0 | 0 | 7 | 0 | 0 | 0 | 46 | 0 | 0 | 0 | 0 | 0 | 0 | 10 | 25 | 13 | 0 | 0 | 40 | 30 | 90 | 0 | 0 | 169 | 0 | 80 | 0 | 0 | 0 | 0 | 0 | 0 | 0 | 0 | 22 | 27 | 80 | 100 | 80 | 330 | 170 | 160 | 16 | 140 | 40 | 5 | 5 | 6 | 5 | 0 | 0 | 22 | 11 | 0 | 12 | 68 | 153 | 0 | 20 | 1.4 | 26 | 41 | 5 | 5 | 100 | 0 | 65 | 10 | 5 | 78 | 20 | 8 | 0 | 250 | 16 | 0 | 0 | 12 | 0 | 0 | 7 | 0 | 15 | 18.5 | 0 | 0 | 0 |  | 510 | 0 | 0 | 0 | 0 | 0 | 0 | 0 | 0 | 0 | 0 | 91 | 15 | 0 | 0 | 0 | 50 | 0 | 0 | 0 | 0 | 0 | 0 | 0 | 0 | 22 | 5 | 8 | 0 | 0 | 149 | 0 | 0 | 0 | 0 | 144 | 0 | 31 | 0 | 169 | 0 | 0 | 0 |  | 4002.9 | 1194 | 5196.9 | 3161 | 510 | 1122 | 97 | 149 | 70 | 0 | 68 | 19.9 | 0 | 101.45
11:00 | 37 | 0 | 248 | 0 | 200 | 0 | 0 | 180 | 256 | 0 | 0 | 350 | 0 | 0 | 0 | 30 | 0 | 0 | 0 | 0 | 0 | 7 | 0 | 0 | 0 | 46 | 0 | 0 | 0 | 0 | 0 | 0 | 10 | 25 | 13 | 0 | 0 | 40 | 30 | 90 | 0 | 0 | 203 | 0 | 100 | 0 | 0 | 0 | 0 | 0 | 0 | 0 | 0 | 22 | 31 | 80 | 100 | 80 | 330 | 198 | 196 | 16 | 142 | 40 | 5 | 5 | 6 | 5 | 0 | 0 | 22 | 0 | 0 | 12 | 74 | 152 | 0 | 17 | 1.8 | 26 | 41 | 5 | 5 | 100 | 0 | 63 | 10 | 5 | 98 | 20 | 8 | 0 | 300 | 25 | 0 | 0 | 12 | 0 | 0 | 7 | 0 | 15 | 19.9 | 0 | 0 | 0 |  | 510 | 0 | 0 | 0 | 0 | 0 | 0 | 0 | 0 | 0 | 0 | 90 | 15 | 0 | 0 | 0 | 50 | 0 | 0 | 0 | 0 | 0 | 0 | 0 | 0 | 22 | 5 | 8 | 0 | 0 | 150 | 0 | 0 | 0 | 0 | 174 | 0 | 31 | 0 | 121 | 0 | 0 | 0 |  | 4159.7 | 1176 | 5335.7 | 3213 | 510 | 1180 | 117 | 150 | 70 | 0 | 74 | 21.7 | 0 | 101.44
12:00 | 37 | 0 | 243 | 0 | 260 | 0 | 0 | 114 | 313 | 0 | 0 | 420 | 0 | 0 | 0 | 30 | 0 | 0 | 0 | 0 | 0 | 7 | 0 | 0 | 2 | 46 | 0 | 0 | 0 | 0 | 0 | 0 | 10 | 25 | 16 | 0 | 0 | 40 | 30 | 100 | 0 | 0 | 227 | 0 | 130 | 0 | 0 | 0 | 0 | 0 | 0 | 0 | 0 | 22 | 28 | 80 | 100 | 80 | 330 | 290 | 222 | 16 | 142 | 40 | 5 | 5 | 6 | 5 | 0 | 0 | 22 | 11 | 0 | 12 | 78 | 148 | 0 | 20 | 1.8 | 24 | 63 | 5 | 5 | 163 | 0 | 61 | 10 | 5 | 97 | 20 | 8 | 0 | 320 | 25 | 0 | 0 | 12 | 0 | 0 | 7 | 0 | 15 | 20 | 0 | 0 | 0 |  | 510 | 0 | 0 | 0 | 0 | 0 | 0 | 0 | 0 | 0 | 0 | 91 | 15 | 0 | 0 | 0 | 50 | 0 | 0 | 0 | 0 | 0 | 0 | 0 | 0 | 22 | 5 | 8 | 0 | 0 | 149 | 0 | 0 | 0 | 0 | 196 | 0 | 30 | 0 | 121 | 0 | 0 | 0 |  | 4573.8 | 1197 | 5770.8 | 3437 | 510 | 1386 | 119 | 149 | 70 | 0 | 78 | 21.8 | 0 | 101.44
13:00 | 37 | 0 | 243 | 0 | 300 | 0 | 0 | 65 | 347 | 0 | 0 | 400 | 0 | 0 | 0 | 35 | 0 | 0 | 0 | 0 | 0 | 7 | 0 | 0 | 8 | 46 | 0 | 0 | 0 | 0 | 0 | 0 | 10 | 25 | 16 | 18 | 0 | 40 | 30 | 120 | 0 | 0 | 202 | 0 | 120 | 0 | 0 | 0 | 0 | 0 | 0 | 0 | 0 | 22 | 42 | 80 | 120 | 120 | 330 | 287 | 223 | 16 | 142 | 40 | 5 | 5 | 6 | 20 | 0 | 0 | 22 | 11 | 8 | 12 | 86 | 150 | 0 | 17 | 1.6 | 26 | 63 | 22 | 20 | 100 | 0 | 40 | 20 | 30 | 77 | 19 | 32 | 0 | 300 | 25 | 0 | 0 | 12 | 0 | 0 | 7 | 0 | 15 | 18.3 | 0 | 0 | 0 |  | 510 | 0 | 0 | 0 | 0 | 0 | 0 | 0 | 0 | 0 | 0 | 81 | 17 | 0 | 0 | 0 | 50 | 0 | 0 | 0 | 0 | 0 | 0 | 0 | 0 | 22 | 5 | 8 | 0 | 0 | 149 | 0 | 0 | 0 | 0 | 183 | 0 | 96 | 0 | 114 | 0 | 0 | 0 |  | 4660.9 | 1235 | 5895.9 | 3408 | 510 | 1505 | 148 | 149 | 70 | 0 | 86 | 19.9 | 0 | 101.43
14:00 | 37 | 0 | 250 | 0 | 230 | 0 | 0 | 65 | 273 | 0 | 0 | 330 | 0 | 0 | 0 | 40 | 0 | 0 | 37 | 0 | 0 | 7 | 0 | 0 | 8 | 45 | 0 | 0 | 0 | 0 | 0 | 25 | 6 | 25 | 24 | 25 | 0 | 40 | 30 | 120 | 0 | 0 | 202 | 0 | 110 | 0 | 0 | 0 | 0 | 0 | 0 | 0 | 0 | 22 | 40 | 80 | 90 | 120 | 360 | 298 | 191 | 16 | 142 | 40 | 5 | 5 | 20 | 10 | 0 | 0 | 22 | 11 | 8 | 12 | 84 | 148 | 0 | 17 | 1 | 26 | 63 | 22 | 20 | 100 | 0 | 62 | 10 | 10 | 78 | 19 | 10 | 0 | 250 | 25 | 0 | 0 | 12 | 0 | 0 | 7 | 0 | 15 | 15.2 | 0 | 0 | 0 |  | 510 | 0 | 0 | 0 | 0 | 0 | 0 | 0 | 0 | 0 | 0 | 88 | 17 | 0 | 0 | 0 | 50 | 0 | 0 | 8 | 0 | 0 | 0 | 0 | 0 | 22 | 5 | 5 | 0 | 0 | 149 | 0 | 0 | 0 | 0 | 145 | 0 | 61 | 0 | 59 | 0 | 0 | 0 |  | 4415.2 | 1119 | 5534.2 | 3312 | 510 | 1226 | 159 | 149 | 70 | 8 | 84 | 16.2 | 0 | 101.43
15:00 | 37 | 0 | 250 | 0 | 180 | 0 | 0 | 208 | 247 | 0 | 0 | 330 | 0 | 0 | 0 | 40 | 0 | 0 | 36 | 0 | 0 | 7 | 0 | 0 | 8 | 46 | 0 | 0 | 0 | 0 | 0 | 25 | 3 | 25 | 21 | 25 | 0 | 40 | 30 | 120 | 0 | 0 | 201 | 0 | 110 | 0 | 0 | 0 | 0 | 0 | 0 | 0 | 0 | 22 | 36 | 80 | 90 | 100 | 360 | 287 | 164 | 16 | 140 | 40 | 5 | 5 | 24 | 10 | 0 | 0 | 22 | 11 | 8 | 11 | 80 | 148 | 0 | 14 | 0.8 | 25 | 63 | 22 | 20 | 100 | 0 | 59 | 10 | 10 | 80 | 19 | 10 | 0 | 240 | 25 | 0 | 0 | 12 | 0 | 0 | 7 | 0 | 15 | 10.4 | 0 | 0 | 0 |  | 509 | 0 | 0 | 0 | 0 | 0 | 0 | 0 | 0 | 0 | 0 | 87 | 18 | 0 | 0 | 0 | 50 | 0 | 0 | 0 | 0 | 0 | 0 | 0 | 0 | 22 | 0 | 8 | 0 | 0 | 150 | 0 | 0 | 0 | 0 | 146 | 0 | 61 | 0 | 58 | 0 | 0 | 0 |  | 4390.2 | 1109 | 5499.2 | 3333 | 509 | 1186 | 160 | 150 | 70 | 0 | 80 | 11.2 | 0 | 101.43
16:00 | 37 | 0 | 245 | 0 | 180 | 0 | 0 | 185 | 254 | 0 | 0 | 330 | 0 | 0 | 0 | 40 | 0 | 0 | 37 | 0 | 0 | 7 | 0 | 0 | 8 | 45 | 0 | 0 | 0 | 0 | 0 | 25 | 3 | 25 | 21 | 8 | 0 | 40 | 30 | 120 | 0 | 0 | 202 | 0 | 110 | 0 | 0 | 0 | 0 | 0 | 0 | 0 | 0 | 22 | 36 | 80 | 90 | 100 | 360 | 294 | 180 | 16 | 142 | 10 | 5 | 5 | 24 | 10 | 0 | 0 | 22 | 8 | 8 | 11 | 78 | 151 | 0 | 20 | 0.3 | 26 | 63 | 22 | 20 | 100 | 0 | 63 | 10 | 10 | 80 | 19 | 10 | 0 | 240 | 24 | 0 | 0 | 12 | 0 | 0 | 7 | 0 | 15 | 4.4 | 0 | 0 | 0 |  | 509 | 0 | 0 | 0 | 0 | 0 | 0 | 0 | 0 | 10 | 0 | 88 | 16 | 0 | 0 | 0 | 50 | 0 | 0 | 0 | 0 | 0 | 0 | 0 | 0 | 22 | 0 | 8 | 0 | 0 | 150 | 0 | 0 | 0 | 0 | 148 | 0 | 20 | 0 | 59 | 0 | 0 | 0 |  | 4349.7 | 1080 | 5429.7 | 3316 | 509 | 1150 | 142 | 150 | 70 | 10 | 78 | 4.7 | 0 | 101.43
17:00 | 37 | 0 | 245 | 0 | 170 | 0 | 0 | 141 | 261 | 0 | 0 | 330 | 0 | 0 | 2 | 40 | 0 | 0 | 68 | 0 | 0 | 7 | 0 | 0 | 8 | 46 | 0 | 0 | 18 | 17 | 22 | 25 | 3 | 25 | 21 | 8 | 0 | 40 | 30 | 120 | 0 | 0 | 202 | 0 | 110 | 0 | 0 | 0 | 0 | 0 | 7 | 6 | 5 | 22 | 10 | 80 | 90 | 100 | 360 | 283 | 171 | 16 | 141 | 10 | 5 | 5 | 24 | 10 | 0 | 0 | 22 | 11 | 8 | 15 | 90 | 198 | 0 | 17 | 0 | 25 | 63 | 28 | 20 | 100 | 0 | 52 | 10 | 10 | 80 | 19 | 12 | 0 | 240 | 25 | 3 | 0 | 38 | 0 | 0 | 7 | 0 | 15 | 0.2 | 0 | 0 | 0 |  | 599 | 0 | 0 | 0 | 22 | 0 | 0 | 0 | 5 | 23 | 8 | 67 | 18 | 16 | 0 | 0 | 50 | 0 | 0 | 70 | 0 | 0 | 0 | 0 | 0 | 22 | 0 | 8 | 0 | 0 | 150 | 0 | 0 | 0 | 0 | 151 | 0 | 51 | 0 | 60 | 0 | 0 | 0 |  | 4449.2 | 1320 | 5769.2 | 3320 | 599 | 1172 | 270 | 150 | 70 | 98 | 90 | 0.2 | 0 | 101.42
18:00 | 37 | 0 | 251 | 0 | 230 | 0 | 0 | 225 | 328 | 0 | 0 | 450 | 0 | 7 | 30 | 50 | 0 | 0 | 67 | 0 | 7 | 40 | 16 | 10 | 8 | 45 | 12 | 22 | 36 | 55 | 0 | 25 | 6 | 25 | 25 | 29 | 0 | 40 | 30 | 120 | 0 | 26 | 200 | 0 | 110 | 0 | 0 | 23 | 16 | 51 | 15 | 65 | 18 | 22 | 26 | 80 | 90 | 100 | 360 | 276 | 172 | 16 | 135 | 36 | 5 | 5 | 24 | 10 | 0 | 5 | 22 | 11 | 8 | 21 | 114 | 204 | 50 | 17 | 0 | 27 | 63 | 28 | 24 | 100 | 0 | 59 | 10 | 10 | 80 | 19 | 40 | 0 | 250 | 25 | 8 | 0 | 61 | 0 | 0 | 7 | 0 | 55 | 0 | 0 | 27 | 0 |  | 704 | 0 | 0 | 0 | 66 | 0 | 0 | 0 | 23 | 60 | 36 | 78 | 24 | 48 | 0 | 0 | 50 | 50 | 0 | 100 | 50 | 8 | 0 | 8 | 37 | 22 | 0 | 11 | 0 | 0 | 150 | 17 | 0 | 0 | 0 | 145 | 0 | 95 | 0 | 60 | 0 | 0 | 53 |  | 5452 | 1895 | 7347 | 3500 | 704 | 1467 | 972 | 150 | 70 | 370 | 114 | 0 | 0 | 101.42
18:30 | 0 | 0 | 0 | 0 | 0 | 0 | 0 | 0 | 0 | 0 | 0 | 0 | 0 | 0 | 0 | 0 | 0 | 0 | 0 | 0 | 0 | 0 | 0 | 0 | 0 | 0 | 0 | 0 | 0 | 0 | 0 | 0 | 0 | 0 | 0 | 0 | 0 | 0 | 0 | 0 | 0 | 0 | 0 | 0 | 0 | 0 | 0 | 0 | 0 | 0 | 0 | 0 | 0 | 0 | 0 | 0 | 0 | 0 | 0 | 0 | 0 | 0 | 0 | 0 | 0 | 0 | 0 | 0 | 0 | 0 | 0 | 0 | 0 | 0 | 0 | 0 | 0 | 0 | 0 | 0 | 0 | 0 | 0 | 0 | 0 | 0 | 0 | 0 | 0 | 0 | 0 | 0 | 0 | 0 | 0 | 0 | 0 | 0 | 0 | 0 | 0 | 0 | 0 | 0 | 0 | 0 |  | 0 | 0 | 0 | 0 | 0 | 0 | 0 | 0 | 0 | 0 | 0 | 0 | 0 | 0 | 0 | 0 | 0 | 0 | 0 | 0 | 0 | 0 | 0 | 0 | 0 | 0 | 0 | 0 | 0 | 0 | 0 | 0 | 0 | 0 | 0 | 0 | 0 | 0 | 0 | 0 | 0 | 0 | 0 |  | 0 | 0 | 0 | 0 | 0 | 0 | 0 | 0 | 0 | 0 | 0 | 0 | 0 | 0
19:00 | 37 | 0 | 248 | 0 | 230 | 0 | 0 | 296 | 353 | 0 | 0 | 450 | 0 | 0 | 15 | 55 | 0 | 0 | 182 | 0 | 0 | 7 | 0 | 0 | 8 | 46 | 40 | 54 | 56 | 55 | 0 | 25 | 10 | 25 | 25 | 34 | 0 | 40 | 30 | 120 | 0 | 0 | 200 | 0 | 110 | 0 | 0 | 32 | 16 | 51 | 15 | 65 | 18 | 22 | 36 | 80 | 90 | 100 | 360 | 276 | 183 | 16 | 142 | 36 | 5 | 5 | 24 | 85 | 0 | 0 | 22 | 11 | 33 | 21 | 112 | 203 | 50 | 17 | 0 | 27 | 63 | 53 | 51 | 163 | 0 | 66 | 86 | 45 | 80 | 20 | 49 | 10 | 270 | 24 | 11 | 0 | 36 | 0 | 0 | 7 | 0 | 15 | 0 | 7 | 49 | 13 |  | 704 | 0 | 0 | 0 | 32 | 0 | 0 | 0 | 17 | 3 | 40 | 109 | 25 | 48 | 0 | 0 | 50 | 0 | 0 | 25 | 50 | 0 | 0 | 8 | 0 | 22 | 5 | 11 | 0 | 0 | 150 | 17 | 0 | 0 | 0 | 150 | 0 | 95 | 0 | 60 | 0 | 0 | 53 |  | 6022 | 1674 | 7696 | 3775 | 704 | 1848 | 908 | 150 | 70 | 129 | 112 | 0 | 0 | 101.45
19:30 | 37 | 0 | 248 | 0 | 230 | 0 | 0 | 296 | 356 | 0 | 0 | 450 | 0 | 0 | 15 | 55 | 0 | 0 | 190 | 0 | 0 | 7 | 0 | 0 | 8 | 46 | 40 | 54 | 56 | 36 | 0 | 25 | 10 | 25 | 17 | 8 | 0 | 40 | 30 | 120 | 0 | 25 | 202 | 0 | 110 | 0 | 0 | 32 | 16 | 51 | 15 | 65 | 18 | 22 | 42 | 80 | 90 | 100 | 360 | 301 | 193 | 16 | 140 | 40 | 5 | 5 | 24 | 85 | 0 | 0 | 22 | 11 | 33 | 21 | 112 | 205 | 7 | 17 | 0 | 27 | 63 | 53 | 51 | 163 | 0 | 67 | 86 | 45 | 80 | 20 | 48 | 10 | 320 | 24 | 11 | 0 | 12 | 0 | 0 | 7 | 0 | 15 | 0 | 12 | 18 | 20 |  | 704 | 0 | 0 | 0 | 23 | 0 | 0 | 0 | 17 | 3 | 40 | 111 | 26 | 48 | 0 | 0 | 50 | 0 | 0 | 8 | 50 | 0 | 0 | 8 | 0 | 22 | 5 | 11 | 0 | 0 | 150 | 17 | 0 | 0 | 0 | 149 | 0 | 96 | 0 | 60 | 0 | 0 | 53 |  | 6016 | 1651 | 7667 | 3818 | 704 | 1908 | 793 | 150 | 70 | 112 | 112 | 0 | 0 | 101.45
20:00 | 37 | 0 | 249 | 0 | 230 | 0 | 0 | 296 | 354 | 0 | 0 | 450 | 0 | 0 | 15 | 55 | 0 | 0 | 190 | 0 | 0 | 7 | 0 | 0 | 8 | 0 | 39 | 54 | 56 | 17 | 15 | 25 | 32 | 25 | 17 | 8 | 0 | 40 | 30 | 120 | 0 | 26 | 201 | 0 | 111 | 0 | 0 | 35 | 16 | 51 | 15 | 65 | 18 | 22 | 42 | 80 | 90 | 100 | 360 | 305 | 189 | 16 | 142 | 40 | 5 | 5 | 24 | 85 | 0 | 0 | 22 | 11 | 33 | 21 | 110 | 204 | 7 | 17 | 0 | 27 | 63 | 53 | 51 | 163 | 0 | 67 | 86 | 44 | 79 | 20 | 49 | 10 | 285 | 25 | 11 | 0 | 12 | 0 | 0 | 7 | 0 | 15 | 0 | 12 | 30 | 20 |  | 704 | 0 | 0 | 0 | 16 | 0 | 0 | 0 | 17 | 3 | 40 | 112 | 26 | 48 | 0 | 0 | 50 | 0 | 0 | 8 | 50 | 0 | 0 | 8 | 0 | 22 | 5 | 11 | 0 | 0 | 150 | 17 | 0 | 0 | 0 | 151 | 0 | 96 | 0 | 65 | 0 | 0 | 53 |  | 5966 | 1652 | 7618 | 3865 | 704 | 1871 | 736 | 150 | 70 | 112 | 110 | 0 | 0 | 101.45
21:00 | 37 | 0 | 249 | 0 | 230 | 0 | 0 | 298 | 356 | 0 | 0 | 450 | 0 | 0 | 15 | 55 | 0 | 0 | 190 | 0 | 0 | 7 | 0 | 0 | 8 | 46 | 39 | 54 | 56 | 17 | 22 | 25 | 10 | 25 | 25 | 8 | 0 | 40 | 30 | 120 | 0 | 0 | 202 | 0 | 110 | 0 | 0 | 45 | 16 | 51 | 15 | 65 | 18 | 22 | 42 | 80 | 90 | 100 | 360 | 301 | 178 | 16 | 141 | 40 | 5 | 5 | 40 | 85 | 0 | 0 | 22 | 11 | 33 | 21 | 110 | 206 | 7 | 17 | 0 | 27 | 63 | 53 | 51 | 130 | 0 | 65 | 86 | 44 | 77 | 20 | 49 | 10 | 300 | 25 | 11 | 0 | 12 | 0 | 0 | 7 | 0 | 15 | 0 | 12 | 17 | 7 |  | 704 | 0 | 0 | 0 | 16 | 0 | 0 | 0 | 11 | 3 | 40 | 112 | 25 | 48 | 0 | 0 | 50 | 0 | 0 | 8 | 50 | 0 | 0 | 8 | 0 | 22 | 5 | 11 | 0 | 0 | 150 | 17 | 0 | 0 | 0 | 149 | 0 | 96 | 0 | 70 | 0 | 0 | 53 |  | 5947 | 1648 | 7595 | 3845 | 704 | 1870 | 740 | 150 | 70 | 106 | 110 | 0 | 0 | 101.45
22:00 | 37 | 0 | 249 | 0 | 230 | 0 | 0 | 90 | 312 | 0 | 0 | 450 | 0 | 0 | 15 | 55 | 0 | 0 | 93 | 0 | 0 | 7 | 0 | 0 | 8 | 45 | 6 | 54 | 18 | 17 | 22 | 25 | 10 | 25 | 25 | 8 | 0 | 40 | 30 | 120 | 0 | 0 | 202 | 0 | 110 | 0 | 0 | 50 | 0 | 51 | 15 | 65 | 18 | 22 | 42 | 80 | 90 | 100 | 360 | 301 | 181 | 16 | 140 | 40 | 5 | 5 | 51 | 85 | 0 | 0 | 22 | 11 | 33 | 21 | 102 | 209 | 7 | 17 | 0 | 27 | 63 | 53 | 51 | 100 | 0 | 67 | 86 | 44 | 78 | 20 | 49 | 10 | 275 | 25 | 11 | 0 | 12 | 0 | 0 | 7 | 0 | 15 | 0 | 12 | 15 | 0 |  | 704 | 0 | 0 | 0 | 0 | 0 | 0 | 0 | 0 | 3 | 40 | 128 | 25 | 20 | 0 | 0 | 50 | 0 | 0 | 8 | 50 | 0 | 0 | 8 | 0 | 22 | 5 | 11 | 0 | 0 | 149 | 0 | 0 | 0 | 0 | 146 | 0 | 96 | 0 | 70 | 0 | 0 | 53 |  | 5462 | 1588 | 7050 | 3561 | 704 | 1782 | 620 | 149 | 70 | 62 | 102 | 0 | 0 | 0
23:00 | 37 | 0 | 248 | 0 | 210 | 0 | 0 | 0 | 317 | 0 | 0 | 450 | 0 | 0 | 10 | 0 | 0 | 0 | 103 | 0 | 0 | 0 | 0 | 0 | 4 | 46 | 6 | 54 | 18 | 0 | 22 | 25 | 33 | 25 | 25 | 8 | 0 | 40 | 30 | 120 | 0 | 0 | 202 | 0 | 110 | 0 | 0 | 32 | 0 | 34 | 0 | 12 | 14 | 22 | 42 | 80 | 90 | 80 | 360 | 305 | 182 | 16 | 142 | 40 | 5 | 5 | 51 | 85 | 0 | 0 | 22 | 11 | 33 | 15 | 94 | 208 | 0 | 17 | 0 | 26 | 63 | 53 | 51 | 100 | 0 | 60 | 86 | 44 | 78 | 20 | 47 | 10 | 285 | 25 | 11 | 0 | 12 | 0 | 0 | 7 | 0 | 15 | 0 | 8 | 0 | 0 |  | 704 | 0 | 0 | 0 | 0 | 0 | 0 | 0 | 0 | 3 | 32 | 152 | 23 | 0 | 0 | 0 | 50 | 0 | 0 | 8 | 24 | 0 | 0 | 8 | 0 | 22 | 5 | 8 | 0 | 0 | 149 | 0 | 0 | 0 | 0 | 151 | 0 | 95 | 0 | 69 | 0 | 0 | 0 |  | 5141 | 1503 | 6644 | 3480 | 704 | 1792 | 310 | 149 | 70 | 45 | 94 | 0 | 0 | 0
24:00 | 37 | 0 | 250 | 0 | 210 | 0 | 0 | 0 | 312 | 0 | 0 | 450 | 0 | 0 | 0 | 0 | 0 | 0 | 90 | 0 | 0 | 0 | 0 | 0 | 0 | 46 | 0 | 0 | 0 | 0 | 22 | 25 | 31 | 25 | 25 | 0 | 0 | 40 | 30 | 120 | 0 | 0 | 202 | 0 | 110 | 0 | 0 | 0 | 0 | 34 | 0 | 0 | 0 | 22 | 10 | 80 | 90 | 80 | 360 | 305 | 182 | 16 | 140 | 40 | 5 | 5 | 51 | 85 | 0 | 0 | 22 | 11 | 0 | 15 | 86 | 209 | 0 | 17 | 0 | 26 | 63 | 53 | 51 | 100 | 0 | 67 | 5 | 44 | 78 | 0 | 47 | 0 | 295 | 25 | 11 | 0 | 12 | 0 | 0 | 7 | 0 | 15 | 0 | 0 | 0 | 0 |  | 705 | 0 | 0 | 0 | 0 | 0 | 0 | 0 | 0 | 3 | 0 | 186 | 22 | 0 | 0 | 0 | 50 | 0 | 0 | 8 | 0 | 0 | 0 | 0 | 0 | 8 | 5 | 8 | 0 | 0 | 150 | 0 | 0 | 0 | 0 | 154 | 0 | 11 | 0 | 70 | 0 | 0 | 0 |  | 4789 | 1380 | 6169 | 3458 | 705 | 1575 | 80 | 150 | 70 | 45 | 86 | 0 | 0 | 0
KWH | 876000 | 0 | 5970000 | 0 | 5577890 | 0 | 0 | 5321730 | 7224000 | 0 | 0 | 9239875 | 0 | 12480 | 138408 | 612474 | 0 | 0 | 1108000 | 0 | 24970 | 190656 | 18240 | 23883 | 153600 | 782510 | 206160 | 367560 | 300250 | 238000 | 242568 | 450000 | 444060 | 606638 | 575000 | 200724 | 0 | 910000 | 718000 | 2400000 | 0 | 56520 | 4701881 | 0 | 2548317 | 0 | 0 | 326400 | 71644 | 354968 | 103440 | 345600 | 114240 | 534912 | 828960 | 2026630 | 1711835 | 2384284 | 9834700 | 4719000 | 4473000 | 1103999 | 3296510 | 819144 | 217920 | 120000 | 601145 | 138408 | 0 | 17083 | 516168 | 238680 | 332800 | 367320 | 2056320 | 3791960 | 187200 | 410112 | 10350 | 620000 | 1404040 | 649800 | 766000 | 3336087 | 0 | 1413000 | 805440 | 840000 | 1991150 | 463000 | 716920 | 58500 | 7095750 | 555792 | 150432 | 0 | 444108 | 0 | 0 | 225600 | 0 | 465120 | 135405 | 160320 | 198720 | 40000 |  | 13209454 | 0 | 0 | 0 | 170880 | 0 | 0 | 0 | 72000 | 160182 | 240375 | 2647906 | 451500 | 243840 | 0 | 0 | 1195000 | 32020 | 0 | 218068 | 253630 | 8913 | 0 | 76800 | 47839 | 446640 | 71820 | 185760 | 0 | 0 | 3657600 | 75000 | 0 | 0 | 0 | 4076409 | 0 | 1582384 | 0 | 2661727 | 0 | 0 | 264000 |  | 116830310 | 32049747 | 148880057 | 83643355 | 13209454 | 36295148 | 7194464 | 3657600 | 1628000 | 1049961 | 2056320 | 145755 | 0
Fuel Cost | 753360 | 0 | 5134200 | 0 | 3569849.6 | 0 | 0 | 3246255.3 | 4406640 | 0 | 0 | 6190716.25 | 0 | 78374.4 | 924565.44 | 3742216.14 | 0 | 0 | 1229880 | 0 | 156062.5 | 1256423.04 | 176380.8 | 152134.71 | 920064 | 12512334.9 | 1375087.2 | 2620702.8 | 1876562.5 | 1492260 | 181926 | 337500 | 0 | 0 | 0 | 1898849.04 | 0 | 0 | 0 | 2640000 | 0 | 535244.4 | 3103241.46 | 0 | 2930564.55 | 0 | 0 | 2869056 | 771605.88 | 3453838.64 | 640293.6 | 2232576 | 747129.6 | 454675.2 | 0 | 1844233.3 | 1557769.85 | 2169698.44 | 6097514 | 3256110 | 3131100 | 761759.31 | 3164649.6 | 548826.48 | 187411.2 | 110400 | 492938.9 | 131487.6 | 0 | 126755.86 | 397449.36 | 179010 | 256256 | 275490 | 14065228.8 | 2843970 | 1720368 | 315786.24 | 0 | 644800 | 1460201.6 | 623808 | 689400 | 2602147.86 | 0 | 1610820 | 861820.8 | 924000 | 2269911 | 592640 | 666735.6 | 54405 | 4541280 | 416844 | 114328.32 | 0 | 3224224.08 | 0 | 0 | 1613040 | 0 | 0 | 0 | 0 | 1856044.8 | 373600 |  | 67368215.4 | 0 | 0 | 0 | 1416595.2 | 0 | 0 | 0 | 810720 | 1886943.96 | 1894155 | 1827055.14 | 446985 | 1804416 | 0 | 0 | 1254750 | 366629 | 0 | 1953889.28 | 2193899.5 | 79325.7 | 0 | 761856 | 563065.03 | 491304 | 67510.8 | 140620.32 | 0 | 0 | 14118336 | 2417250 | 0 | 0 | 0 | 2853486.3 | 0 | 0 | 0 | 0 | 0 | 0 | 0 |  | 143384833.95 | 104717007.63 | 248101841.58 | 62804772.06 | 67368215.4 | 24250750.32 | 53094216.41 | 14118336 | 0 | 12400322.59 | 14065228.8 | 0 | 0
Yesterday Day Peak | 37 | 0 | 243 | 0 | 260 | 0 | 0 | 114 | 313 | 0 | 0 | 420 | 0 | 0 | 0 | 30 | 0 | 0 | 0 | 0 | 0 | 7 | 0 | 0 | 2 | 46 | 0 | 0 | 0 | 0 | 0 | 0 | 10 | 25 | 16 | 0 | 0 | 40 | 30 | 100 | 0 | 0 | 227 | 0 | 130 | 0 | 0 | 0 | 0 | 0 | 0 | 0 | 0 | 22 | 28 | 80 | 100 | 80 | 330 | 290 | 222 | 16 | 142 | 40 | 5 | 5 | 6 | 5 | 0 | 0 | 22 | 11 | 0 | 12 | 78 | 148 | 0 | 20 | 1.8 | 24 | 63 | 5 | 5 | 163 | 0 | 61 | 10 | 5 | 97 | 20 | 8 | 0 | 320 | 25 | 0 | 0 | 12 | 0 | 0 | 7 | 0 | 15 | 20 | 0 | 0 | 0 |  | 510 | 0 | 0 | 0 | 0 | 0 | 0 | 0 | 0 | 0 | 0 | 91 | 15 | 0 | 0 | 0 | 50 | 0 | 0 | 0 | 0 | 0 | 0 | 0 | 0 | 22 | 5 | 8 | 0 | 0 | 149 | 0 | 0 | 0 | 0 | 196 | 0 | 30 | 0 | 121 | 0 | 0 | 0 |  | 5770.8 | DayPeak
Yesterday Evening Peak | 37 | 0 | 248 | 0 | 230 | 0 | 0 | 296 | 353 | 0 | 0 | 450 | 0 | 0 | 15 | 55 | 0 | 0 | 182 | 0 | 0 | 7 | 0 | 0 | 8 | 46 | 40 | 54 | 56 | 55 | 0 | 25 | 10 | 25 | 25 | 34 | 0 | 40 | 30 | 120 | 0 | 0 | 200 | 0 | 110 | 0 | 0 | 32 | 16 | 51 | 15 | 65 | 18 | 22 | 36 | 80 | 90 | 100 | 360 | 276 | 183 | 16 | 142 | 36 | 5 | 5 | 24 | 85 | 0 | 0 | 22 | 11 | 33 | 21 | 112 | 203 | 50 | 17 | 0 | 27 | 63 | 53 | 51 | 163 | 0 | 66 | 86 | 45 | 80 | 20 | 49 | 10 | 270 | 24 | 11 | 0 | 36 | 0 | 0 | 7 | 0 | 15 | 0 | 7 | 49 | 13 |  | 704 | 0 | 0 | 0 | 32 | 0 | 0 | 0 | 17 | 3 | 40 | 109 | 25 | 48 | 0 | 0 | 50 | 0 | 0 | 25 | 50 | 0 | 0 | 8 | 0 | 22 | 5 | 11 | 0 | 0 | 150 | 17 | 0 | 0 | 0 | 150 | 0 | 95 | 0 | 60 | 0 | 0 | 53 |  | 7696 | EvPeak
Forecast for Evening | 37 | 0 | 255 | 0 | 360 | 0 | 0 | 0 | 360 | 110 | 0 | 450 | 0 | 100 | 100 | 55 | 0 | 0 | 200 | 100 | 100 | 102 | 133 | 100 | 47 | 50 | 44 | 54 | 55 | 55 | 22 | 25 | 31 | 25 | 25 | 43 | 0 | 80 | 30 | 150 | 0 | 25 | 225 | 0 | 140 | 0 | 0 | 50 | 80 | 51 | 100 | 103 | 50 | 22 | 35 | 120 | 100 | 120 | 0 | 360 | 221 | 140 | 140 | 40 | 5 | 5 | 51 | 85 | 50 | 52 | 22 | 11 | 33 | 22 | 128 | 200 | 77 | 20 | 0 | 27 | 63 | 51 | 44 | 163 | 0 | 66 | 86 | 42 | 130 | 20 | 50 | 10 | 341 | 25 | 11 | 200 | 300 | 300 | 100 | 200 | 100 | 132 | 0 | 100 | 150 |  |  | 715 | 32 | 0 | 0 | 99 | 0 | 0 | 0 | 31 | 60 | 40 | 84 | 25 | 110 | 30 | 0 | 50 | 50 | 55 | 91 | 50 | 50 | 40 | 52 | 40 | 22 | 5 | 11 | 0 | 0 | 150 | 18 | 18 | 0 | 0 | 220 | 0 | 95 | 97 | 141 | 0 | 0 | 105
Forecast for Day | 37 | 0 | 255 | 0 | 360 | 0 | 0 | 0 | 360 | 110 | 0 | 450 | 0 | 100 | 100 | 55 | 0 | 0 | 200 | 100 | 100 | 102 | 133 | 100 | 47 | 50 | 44 | 54 | 55 | 55 | 22 | 25 | 31 | 25 | 25 | 43 | 0 | 40 | 30 | 150 | 0 | 25 | 225 | 0 | 133 | 0 | 0 | 50 | 80 | 51 | 100 | 100 | 50 | 22 | 30 | 120 | 100 | 100 | 0 | 360 | 221 | 140 | 140 | 40 | 5 | 5 | 51 | 85 | 0 | 52 | 22 | 11 | 33 | 22 | 109 | 200 | 77 | 20 | 2 | 27 | 63 | 51 | 44 | 163 | 0 | 66 | 86 | 42 | 100 | 20 | 50 | 10 | 341 | 25 | 11 | 200 | 300 | 300 | 0 | 200 | 100 | 132 | 20 | 100 | 150 |  |  | 568 | 0 | 0 | 0 | 99 | 0 | 0 | 0 | 0 | 60 | 40 | 84 | 25 | 110 | 0 | 0 | 50 | 0 | 0 | 91 | 50 | 50 | 0 | 52 | 0 | 22 | 5 | 11 | 0 | 0 | 150 |  | 0 | 0 | 0 | 220 | 0 | 95 | 97 | 141 | 0 | 0 | 0
Generation at 08:00(Today) | 37 | 0 | 254 | 0 | 210 | 0 | 0 | 0 | 360 | 0 | 0 | 400 | 0 | 0 | 0 | 0 | 0 | 0 | 155 | 0 | 0 | 0 | 0 | 0 | 0 | 46 | 0 | 18 | 0 | 0 | 0 | 25 | 31 | 25 | 25 | 0 | 0 | 41 | 0 | 120 | 0 | 0 | 212 | 0 | 133 | 0 | 0 | 0 | 0 | 17 | 0 | 0 | 0 | 0 | 8 | 120 | 140 | 135 | 0 | 338 | 202 | 138 | 142 | 40 | 5 | 5 | 5 | 5 | 0 | 0 | 22 | 0 | 0 | 12 | 80 | 207 | 0 | 17 | 0.5 | 26 | 63 | 5 | 40 | 130 | 0 | 66 | 5 | 43 | 78 | 0 | 45 | 0 | 310 | 0 | 11 | 0 | 12 | 0 | 0 | 7 | 0 | 15 | 8.8 | 0 | 0 | 0 | 0 | 562 | 0 | 0 | 0 | 0 | 0 | 0 | 0 | 0 | 0 | 0 | 198 | 17 | 0 | 0 | 0 | 50 | 0 | 0 | 8 | 0 | 0 | 0 | 8 | 0 | 22 | 5 | 8 | 0 | 0 | 150 | 0 | 0 | 0 | 0 | 148 | 0 | 11 | 0 | 64 | 0 | 0 | 0 | 0
199
| Minimum Generation |  | 5249.4 | 9:00
| Highest Generation |  | 7696 | 19:00
| Day Peak Generation |  | 5770.8 | 12:00
| Evening Peak Generation |  | 7696 | 19:00
| HVDC Max Flow |  | 705 | 24:00
| HVDC EvPeak Flow |  | 704 | 19:00
| Load factor L.F |  | 80.6%

## P1
POWER GRID COMPANY OF BANGLADESH LTD.
|  |  | NATIONAL LOAD DESPATCH CENTER |  |  |  |  | QF-LDC-08
|  |  | DAILY REPORT |  |  |  |  | Page -1
[6 empty] | Reporting Date : | 2018-11-17
Till now the maximum generation is : - |  |  | 11623 MW | 19:30 | Hrs on | 2018-09-19
The Summary of Yesterday's |  | 2018-11-16 | Generation & Demand |  | Today's Actual Min Gen. & Probable Gen. & Demand
Day Peak Generation : |  | 5770.8 | MW Hour : | 12:00 | Min. Gen. at | 5:00 | 5183 | MW
Evening Peak Generation : |  | 7696 | MW Hour : | 19:00 | Available Max Generation : |  | 11478 | MW
E.P. Demand (at gen end) : |  | 7696 | MW Hour : | 19:00 | Max Demand (Evening) : |  | 9000 | MW
Maximum Generation : |  | 7696 | MW Hour : | 19:00 | Reserve(Generation end) |  | 2478 | MW
Total Gen. (MKWH) : |  | 148.8801 | System Load Factor : | 80.6% | Load Shed : |  | 0 | MW
EXPORT / IMPORT THROUGH EAST-WEST INTERCONNECTOR
Export from East grid to West grid :- Maximum |  |  | -810 | MW at | 20:00 | Energy |  | MKWHR.
Import from West grid to East grid :- Maximum |  |  | - | MW at | - | Energy | - | MKWHR.
| Water Level of Kaptai Lake at 6:00 A M on |  | 2018-11-17
Actual : | 101.3 | Ft.(MSL) , | Rule curve : | 107.7 | Ft.( MSL )
Gas Consumed : | Total = | 0 | MMCFD. | Oil Consumed (PDB) :
[6 empty] | HSD : |  | Liter
[6 empty] | FO : |  | Liter
Cost of the Consumed Fuel (PDB+Pvt) : |  | Gas : | 87055522.38
|  | Coal : | 14118336 | Oil : | 65494539 | Total : | 166668397.38
Load Shedding & Other Information
Area | Yesterday |  |  |  | Today
|  |  | Estimated Demand (S/S end) |  | Estimated Shedding (S/S end) |  | Rates of Shedding
| MW |  | MW |  |  | MW | (On Estimated Demand)
Dhaka | 0 | 0:00 | 3109.9678 |  |  | 0 | 0%
Chittagong Area | 0 | 0:00 | 1051.4858 |  |  | 0 | 0%
Khulna Area | 0 | 0:00 | 941.0139 |  |  | 0 | 0%
Rajshahi Area | 0 | 0:00 | 849.9011 |  |  | 0 | 0%
Comilla Area | 0 | 0:00 | 768.2553 |  |  | 0 | 0%
Mymensingh Area | 0 | 0:00 | 619.9395 |  |  | 0 | 0%
Sylhet Area | 0 | 0:00 | 354.4577 |  |  | 0 | 0%
Barisal Area | 0 | 0:00 | 159.8246 |  |  | 0 | 0%
Rangpur Area | 0 | 0:00 | 478.0907 |  |  | 0 | 0%
Total | 0 |  | 8332.9364 |  |  | 0
Information of the Generating Units under shut down.
| Planned Shut- Down |  |  | Forced Shut- Down
|  |  |  | 1) Barapukuria ST: Unit-1,2 |  | 10) Sirajganj Unit-1
| Nil |  |  | 2) Khulna ST 110 MW |  | 11) Ghorasal Regent 108 MW
|  |  |  | 3) Ghorasal Unit-2,3,5 |  | 12) Bheramara 360 MW
|  |  |  | 4) Chattogram ST-1,2 |  | 13) Ashuganj-4
|  |  |  | 5) Tongi GT |  | 14) Ghorasal Max 78 MW
|  |  |  | 6) Baghabari-71 MW |  | 15) Shajibazar 330 MW
|  |  |  | 7) Haripur GT-1 |  | 16) Haripur 412 MW CCPP
|  |  |  | 8) Siddhirganj 210 MW ST |  | 17) Ashuganj (North)
9) Kaptai #2,5
Additional Information of Machines, lines, Interruption / Forced Load shed etc.
|  | Description |  | Comments on Power Interruption
a) Tangail-Mymensingh 132 kV Ckt-1&2 were under shut down from 09:38 to 16:35 for D/W.
b) Lalmoni 132/33 kV T-4 transformer was under shut down from 07:30 to 12:55 for A/M.
c) Mongla 132/33 kV T-2 transformer was under shut down from 09:52 to 16:15 for A/M.
d) Kustia-Jhenaida-2 132 kV Ckt-1 was under shut down from 09:38 to 11:27 for A/M.
e) HVDC Bheramara NW 230 kV Ckt-2 was under shut down from 08:28 to 20:26 for C/M.
f) Bagherhat-Labanchora 132 kV Ckt was under shut down from 10:30 to 13:17 for D/W.
g) Rangpur-Saidpur 132 kV Ckt-2 was under shut down from 08:40 to 12:48 for D/W.
h) Barishal-Patuakhali 132 kV Ckt tripped at 08:21 from Patuakhali end showing intantaneous E/F and |  |  |  | About 16 MW Power interruption occurred under Patuakhali S/S
switched on at 08:41. |  |  |  | area from 08:21 to 08:40.
i) Sirajgonj Unit-1 was shut down at 10:48.
j) Meghnaghat-APR 230 kV Ckt was switched on at 16:40.
k) Meghnaghat-Hasnabad 230 kV Ckt was switched on at 16:43.
l) Orion Labanchora-Goalpara 132 kV Ckt was under shut down from 15:45 to 16:31 for projection testing.
m) Bogura-Polashbari 132 kV Ckt-1 was switched on at 21:10.
n) Siddirganj GT-2 was synchronized at 16:31.
o) Bhola 225 MW CCPP GT-1 was synchronized at 18:38.
p) Haripur-412 MW EGCB GT shut down at 22:20 for maintenance work.
q) Ashuganj (North) tripped at 00:22(17/11/2018) due to emergency stop valve of gas trip.
r) Meghnaghat-APR 230 kV Ckt was shut down at 05:59(17/11/2018).
s) Meghnaghat-Hasnabad 230 kV Ckt-1 was shut down at 06:01(17/11/2018).
t) Sylhet 132/33 kV T-4 transformer was shut down at 07:16(17/11/18) for A/M.
u) Barishal 132/33 kV T-1 transformer was shut down at 07:32(17/11/2018) for A/M.
v) Bogura-Polashbari 132 kV Ckt-2 was shut down at 07:05(17/11/2018) for D/W.
w) Netrokona 132/33 kV T-1 was shut down at 07:55(17/11/2018) for A/M.
Sub Divisional Engineer |  |  | Executive Engineer |  | Superintendent Engineer
Network Operation Division |  |  | Network Operation Division |  |  | Load Dispatch Circle
Page 1 of 7

## P2
EVENING PEAK GENERATION AND DAY LONG ENERGY DATA OF POWER STATIONS
| Date : | 2018-11-16 | [5 empty] | Page -2
Sl. |  |  |  |  | Present | Peak | Energy
No. | Name of the Power Stations |  | Producer | Installed Capacity | Capacity | Hour | Generated | Remarks
Generation
|  |  |  | Unit No. X Capacity | MW | MW | MW
1 | Ghorasal ST: Unit-1,2 |  | PDB | 2*55 | 85 | 37 | 876000 | #2 Under maint.
| Ghorasal GT: Unit-3 |  | PDB | 1*210 | 170 | 0 | 0 | Under maint.
| Ghorasal GT: Unit-4 |  | PDB | 1*210 | 180 | 248 | 5970000 | On test
| Ghorasal ST: Unit-5 |  | PDB | 1*210 | 190 | 0 | 0 | Gas shortage
2 | Ghorasal ST: Unit-7 |  | PDB | 1*243+1*122 | 365 | 230 | 5577890 | Gas shortage
3 | Ghorashal 78MW (MAX) |  | QRPP | 2*40 | 78 | 0 | 0 | Gas shortage
4 | Ghorashal (Regent) |  | IPP | 34*3.35 | 108 | 0 | 0 | Gas shortage
5 | Haripur GT: Unit-1, 2 |  | SBU, PDB | 2*32 | 40 | 0 | 0 | Gas shortage
6 | Haripur 412 MW CCPP |  | EGCB | 1*273+1*139 | 412 | 296 | 5321730
7 | Haripur NEPC 110MW |  | IPP | 8*15 | 110 | 0 | 0 | Reserve
8 | Haripur Power CCPP 360MW |  | IPP | 1*235+1*125 | 360 | 353 | 7224000
9 | Meghnaghat CCPP 450MW |  | IPP | 2*150+1*150 | 450 | 450 | 9239875
10 | Meghnaghat (IEL) |  | QRPP | 12*8.9 | 100 | 0 | 12480 | Reserve
11 | Meghnaghat CCPP(Summit) |  | IPP | 2*110+1*110 | 305 | 0 | 0 | Reserve
12 | Madanganj 102MW |  | QRPP | 6*17 | 100 | 15 | 138408 | Low demand
13 | Madanganj-55 MW |  | (IPP) | 3*17.08+1*11.3 | 55 | 55 | 612474
14 | Keraniganj (Powerpac) 100MW |  | QRPP | 8*13.45 | 100 | 0 | 23883 | Reserve
15 | Narshingdi (Doreen) |  | SIPP, REB | 8*2.90 | 22 | 0 | 242568 | tripped at 17:43.
16 | Siddhirgonj ST 210MW |  | PDB | 1*210 | 115 | 0 | 0 | Gas shortage
17 | Siddhirgonj GT Unit-1& 2 |  | EGCB | 2*105 | 210 | 182 | 1108000
18 | Siddhirganj (Desh) |  | QRPP | 96*1.2 | 100 | 0 | 0 | Reserve
19 | Siddhirganj (Dutch Bangla) |  | QRPP | 12*8.9 | 100 | 0 | 24970 | Reserve
20 | Siddhirganj CCPP-335 MW |  | EGCB | 1*217 | 217 | 0 | 0 | Under maint.
21 | Pagla (DPA ) |  | QRPP | 100*0.5 | 50 | 46 | 782510
22 | Gagnagar (Orion) |  | IPP | 12*8.924 | 102 | 7 | 190656 | Low demand
23 | Katpotti 51 MW |  | IPP | 7*7.9 | 51 | 40 | 206160 | Engine problem
24 | Banco Energy 54MW |  | IPP | 3*18 | 54 | 54 | 367560
25 | Kodda 149MW |  | BPDB-RPCL | 9*17.06 | 149 | 0 | 18240 | Reserve
26 | Northern 55 MW |  | IPP | 3*19.3 | 55 | 56 | 300250
27 | Southern 55MW |  | IPP | 3*19.3 | 55 | 55 | 238000
28 | Bosila 108MW |  | IPP | 12*8.775+1*3.5 | 108 | 8 | 153600 | Low demand
29 | Summit Power,(Madhabdi+Ashulia) |  | SIPP,REB | 3*3.67+4*8.73 | 80 | 35 | 894060 | Engine problem
30 | Summit Maona |  | SIPP,REB | 4*8.73 | 33 | 25 | 606638 | Engine problem
31 | Summit Rupganj |  | SIPP,REB | 4*8.73 | 33 | 25 | 575000 | Engine problem
32 | Gazipur (RPCL) |  | IPP | 6*8.9 | 52 | 34 | 200724 | Engine problem
33 | Tongi GT |  | PDB | 1* 105 | 105 | 0 | 0 | Gas shortage
34 | Summit Gazipur -2 |  | IPP | 18*17.076 | 300 | 36 | 444108 | Low demand
35 | APR Energy , Keranigonj |  | IPP | 256*1.4 | 300 | 0 | 0 | Reserve
36 | Bramhangoan 100 MW (Aggreko) |  | IPP | 100 | 100 | 0 | 0 | Reserve
37 | Aggreko Aurahati 100MW |  | IPP | 0.85*23+0.95*91 | 100 | 0 | 0 | Reserve
38 | Summit Gazipur-1 150MW |  | IPP | 149 | 149 | 15 | 465120 | Low demand
| Dhaka area Total |  |  |  | 5848 | 2302 | 41814904
39 | Chattogram ST-1 (Raozan) |  | PDB | 1*210 | 180 | 120 | 2400000 | Gas shortage
| Chittgong ST-2 (Raozan) |  | PDB | 1*210 | 180 | 0 | 0 | Gas shortage
40 | Raozan 25 MW (RPCL) |  | IPP | 3*8.9 | 25 | 0 | 56520 | Reserve
| Teknaf Solartech 20MW |  | Teknaf Solartech Energy Ltd. | 20 | 20 | 0 | 135405
41 | Patenga 50MW |  | IPP | 8*6.98 | 50 | 18 | 114240 | Low demand
42 | Kaptai Hydro: Unit-1,2,3,4, 5 |  | PDB | 2*40+3*50 | 230 | 70 | 1628000 | Unit-2,5 under maint.
43 | Sikalbaha ST 60MW |  | PDB | 1*60 | 40 | 0 | 0 | Under maint.
44 | Sikalbaha 225MW |  | PDB | 1*150+1*175 | 225 | 200 | 4701881 | FGMO
45 | Sikalbaha Peaking GT |  | PDB | 1*150 | 150 | 110 | 2548317 | Gas shortage
46 | Sikalbaha (Energis) |  | RPP | 4*12.5+2*11.9+1*3+1*1.5 | 51 | 32 | 326400 | Low demand
47 | Hathazari peaking |  | PDB | 11*8.9 | 98 | 16 | 71644 | Low demand
48 | Dohazari Peaking |  | PDB | 6*17 | 102 | 51 | 354968
49 | Juldah (Acorn) |  | QRPP | 8*13.45 | 100 | 15 | 103440 | Low demand
| Juldah 100 MW Unit-3 |  | IPP | 0 | 0 | 7 | 160320 | On test
50 | Barabkunda (Regent) |  | SIPP, PDB | 8*2.90 | 22 | 22 | 534912
* | Malancha, Ctg. EPZ (United) |  |  | 5*8.73+3*9.34 | 0 | 36 | 828960
51 | Chattogram ECPV 108 MW |  | IPP | 16*7 | 108 | 65 | 345600 | Low demand
| Chattogram area Total |  |  |  | 1581 | 762 | 14310607
52 | Ashuganj ST: Unit- 3 |  | APSCL | 1*150 | 135 | 80 | 2026630 | Gas shortage
| Ashuganj ST: Unit- 4 |  | APSCL | 1*150 | 129 | 90 | 1711835 | Gas shortage
| Ashuganj ST: Unit- 5 |  | APSCL | 1*150 | 134 | 100 | 2384284 | Gas shortage
53 | Ashuganj CCPP 225 MW |  | APSCL | 1*142+1*75 | 221 | 183 | 4473000 | FGMO
54 | Ashuganj CCPP(North) |  | APSCL | 1*360 | 360 | 360 | 9834700
55 | Ashuganj CCPP(South) |  | APSCL | 1*360 | 360 | 276 | 4719000
56 | Ashuganj Engines TSK |  | APSCL | 14*3.968 | 45 | 36 | 819144 | Gas shortage
57 | Ashuganj (Precision) 55MW |  | RPP | 15*4 | 55 | 5 | 217920 | Gas shortage
58 | Ashuganj (United) 53MW |  | QRPP | 14*4 | 53 | 5 | 120000 | Gas shortage
59 | Ashuganj 195MW Modular |  | IPP | 20*9.73+1*16 | 195 | 16 | 1103999 | Gas shortage
60 | Ashuganj (Midland) 51MW |  | IPP | 6*9.34 | 51 | 24 | 601145 | Gas shortage
| Midland 150MW |  | IPP | 23*7.015 | 0 | 13 | 40000 | On test
61 | B.Baria (Aggreko) 85MW |  | QRPP | 86*1.10 | 85 | 85 | 138408
62 | Daudkandi Peaking 52MW |  | PDB | 6*8.92 | 52 | 0 | 0 | Reserve
63 | Chandpur CCPP |  | PDB | 1*106+1*57 | 163 | 142 | 3296510
| Chandpur Desh 200MW |  | IPP | 0 | 0 | 49 | 198720 | On Test
64 | Feni (Doreen) 22MW |  | SIPP, PDB | 8*2.90 | 22 | 22 | 516168
65 | Feni, Mohipal (Doreen) |  | SIPP, REB | 4*2.90 | 11 | 11 | 238680
** | Tripura |  | Imported power | 0 | 160 | 112 | 2056320
66 | Jangalia (Summit) 33MW |  | SIPP, PDB | 4*8.73 | 33 | 33 | 332800
67 | Lakdhanvi 52 MW |  | IPP | 6*8.92 | 52 | 0 | 17083 | Reserve
68 | Summit Cumilla 25MW |  | SIPP, PDB | 3*3.67+2*6.97 | 25 | 21 | 367320 | Engine problem
69 | Daudkandi bangla trak |  | IPP | 154*1.4 | 200 | 0 | 0 | Reserve
| Cumilla Area Total |  |  |  | 2541 | 1663 | 35213666
70 | Mymensingh RPCL 210MW |  | IPP | 4*35+1*70 | 202 | 203 | 3791960 | Gas shortage
71 | Tangail (Doreen) 22MW |  | SIPP, PDB | 8*2.90 | 22 | 17 | 410112
72 | Jamalpur 95MW |  | IPP | 12*8.924 | 95 | 50 | 187200 | Engine problem
73 | Sarishabari (Solar) |  | IPP | 1*3 | 3 | 0 | 10350
74 | United Mymensingh PPL |  | IPP | 200 | 200 | 7 | 225600 | Low demand
| Mymensingh Area Total |  |  |  | 522 | 277 | 4625222
75 | Fenchugonj CCPP-1 |  | PDB | 2*32+1*33 | 70 | 27 | 620000
76 | Fenchugonj CCPP-2 |  | PDB | 2*35+1*35 | 90 | 63 | 1404040
77 | Kushiara 163 MW CCPP GT |  | IPP | 1*109+1*54 | 163 | 163 | 3336087
78 | Shajibazar 330 MW |  | PDB | 3*110 | 330 | 0 | 0 | Under maint.
79 | Fenchugonj (Barakatullah) 51MW |  | RPP | 19*2.90 | 51 | 53 | 649800
80 | Fenchuganj (EPL) 44MW |  | RPP | 12*3.3+5*2 | 44 | 51 | 766000
81 | Hobiganj 11MW |  | SIPP, REB | 4*2.90 | 11 | 11 | 150432
82 | Shahjibazar GT: Unit- 8, 9 |  | PDB | 2*35 | 66 | 66 | 1413000
83 | Shahjibazar 86MW |  | RPP | 32*2.90 | 86 | 86 | 805440
84 | Shahjibazar (EPL) 50MW |  | RPP | 27*2.0 | 50 | 45 | 840000 | Engine problem
85 | Sylhet GT 150 MW |  | PDB | 1*142 | 142 | 80 | 1991150 | Frequency control
86 | Sylhet GT 20 MW |  | PDB | 1*20 | 20 | 20 | 463000
87 | Sylhet (EPL) 50MW |  | RPP | 27*2 | 50 | 49 | 716920
88 | Shahjahanulla 25 MW |  | SIPP, REB | 3*9.34 | 25 | 24 | 555792
89 | Summit Bibiana- 2 |  | IPP | 1*222+1*119 | 341 | 270 | 7095750 | FGMO
90 | Sylhet (Desh) 10MW |  | RPP | 6*1.95 | 10 | 10 | 58500
| Sylhet Area Total |  |  |  | 1549 | 1018 | 20865911
91 | Bheramara GT-1,2,3 |  | PDB | 3*20 | 46 | 0 | 0 | Reserve
** | Bheramara (HVDC ) |  | Imported power | 2*500 | 1000 | 704 | 13209454
92 | Khulna (KPCL-1 & 3) |  | IPP | 19*6.5 | 0 | 0 | 0 | Contract Expired
93 | Khulna (KPCL-2) |  | QRPP | 7*17 | 115 | 32 | 170880 | Low demand
94 | Faridpur Peaking |  | PDB | 8*6.89 | 54 | 17 | 72000
95 | Khulna CCPP 225MW |  | NWPGCL | 1*150+1*75 | 230 | 0 | 0 | Reserve
96 | Gopalganj Peaking |  | PDB | 16*6.98 | 109 | 3 | 160182 | Low demand
97 | Bheramara 360 MW |  | NWPGCL | 1*278+1*132 | 410 | 0 | 0 | Under maint.
98 | Noapara (KZA) 40MW |  | QRPP | 5*8.5 | 40 | 40 | 240375
| Khulna (Aggreeco) 55MW |  | QRPP | 71*0.85 | 0 | 0 | 0 | Contract Expired
99 | Bangla Trak Noapara |  | IPP | 70*1.4 | 100 | 0 | 0 | Reserve
| Labon Chora 105 MW |  | IPP | 6*18.445 | 105 | 53 | 264000 | Low demand
| Khulna Area Total |  |  |  | 2209 | 849 | 14116891
100 | Summit Barisal 110 MW |  | IPP | 7*17.076 | 110 | 48 | 243840 | Low demand
101 | Barisal GT: Unit-1, 2 |  | PDB | 2*20 | 30 | 0 | 0 | Reserve
102 | Bhola (Venture) 33MW |  | RPP | 1*34.50 | 33 | 25 | 451500 | Engine problem
103 | Bhola CCPP 194MW |  | PDB | 2*63+1*68 | 194 | 109 | 2647906
104 | Bhola Aggreko 95MW |  | QRPP | 96*1.10 | 95 | 95 | 1582384
| Barisal Area Total |  |  |  | 462 | 277 | 4925630
105 | Baghabari GT 71MW |  | PDB | 1*71 | 71 | 50 | 1195000 | Gas shortage
| Baghabari GT 100MW |  | PDB | 1*100 | 100 | 0 | 0 | Gas shortage
106 | Baghabari Peaking 50MW |  | PDB | 6*8.9 | 52 | 0 | 32020 | Reserve
107 | Bera Peaking |  | PDB | 9*8.29 | 71 | 0 | 0 | Reserve
108 | Amnura 50MW |  | QRPP | 7*7.79 | 50 | 50 | 253630
109 | Katakhali (Northern) |  | QRPP | 6*8.9 | 50 | 0 | 8913 | Reserve
110 | Katakhali Peaking |  | PDB | 6*8.7 | 50 | 0 | 0 | Reserve
111 | Sirajgonj Unit-1 225MW |  | NWPGCL | 1*150+1*75 | 210 | 0 | 0 | Gas shortage
112 | Sirajgonj Unit-2 225MW |  | NWPGCL | 1*150+1*75 | 220 | 150 | 4076409 | FGMO
113 | Sirajgonj Unit-3 225MW |  | NWPGCL | 1*141 | 141 | 60 | 2661727 | CC testing
| Sirajgonj Unit-4 414 MW(Gas) |  | SNWPGCL | 1*282 | 282 | 0 | 0 | On test
114 | Santahar Peaking |  | PDB | 6*8.7 | 50 | 0 | 47839 | Reserve
115 | Bogra (GBB) |  | RPP | 6*4 | 22 | 22 | 446640
116 | Bogra (EPL) |  | RPP | 5*3.3+5*2 | 10 | 5 | 71820 | Engine problem
117 | Ullapara (Summit) |  | SIPP, REB | 4*2.90 | 11 | 11 | 185760
118 | Rajlanka 52 MW |  | IPP | 6*8.92 | 52 | 8 | 76800 | Low demand
119 | Chapainawabganj-100 MW |  | PDB | 12*8.924 | 104 | 25 | 218068 | Low demand
| Rajshahi Area Total |  |  |  | 1546 | 381 | 9274626
120 | Barapukuria Unit-1 |  | PDB | 1*125 | 85 | 0 | 0 | Under overhauling
| Barapukuria Unit-2 |  | PDB | 1*125 | 85 | 0 | 0 | Coal shortage
121 | Barapukuria Unit-3 |  | PDB | 1*275 | 274 | 150 | 3657600
122 | Rangpur GT |  | PDB | 1*20 | 20 | 17 | 75000
123 | Saidpur GT |  | PDB | 1*20 | 20 | 0 | 0 | Reserve
| Rangpur Area Total |  |  |  | 484 | 167 | 3732600
| Total |  |  |  | 16742 | 7696 | 148880057
| Eastern Grid Total |  |  |  | 12041 | 6022 | 116830310
| Western Grid Total |  |  |  | 4701 | 1674 | 32049747
| National Grid Total |  |  |  | 16742 | 7696 | 148880057
*Data collected from respective power station over telephone.
Executive Engineer
Network Operation Division

## P3
MAXIMUM LOAD SERVED BY DIFFERENT GRID SUB-STATIONS
Date: | 2018-11-16 | [5 empty] | QF-LDC-09
(a) ENTIRE EASTERN GRID : |  |  | 4878 | MW | (b) ENTIRE WESTERN GRID : |  |  | 2232 | MW
i) Dhaka area |  |  | 2626 | MW | i) Khulna area |  |  | 873 | MW
ii) Chittagong area |  |  | 776 | MW | ii) Rajshahi area |  |  | 741 | MW
iii) Comilla area |  |  | 651 | MW | iii) Barisal area |  |  | 172 | MW
iv) Mymensingh area |  |  | 537 | MW | iv) Rangpur area |  |  | 446 | MW
v) Sylhet area |  |  | 288 | MW
| SYSTEM TOTAL DEMAND ( a + b ) = |  |  | 7110 | MW
MAXIMUM LOAD SERVED BY DIFFERENT SUB-STATIONS
Sub-station | Load (MW) | Hour | Sub-station | Load (MW) | Hour | Sub-station | Load (MW) | Hour
Siddhirganj | 80 | 200 | Netrokona | 61 | 1830 | Goalpara | 15 | 1830
Munsiganj | 74 | 1800 | Jamalpur | 85 | 1830 | Central s/s | 57 | 1800
Sonargaon | 36 | 1930 | Sherpur | 56 | 1800 | Noapara | 55 | 1830
Shyampur | 153 | 100 | Srimongal | 23 | 1800 | Jessore | 94 | 1830
Bhulta | 133 | 100 | Shahjibazar | 72 | 2100 | Jhenida | 69 | 1800
Madanganj | 40 | 200 | Fenchuganj | 27 | 1800 | Bottail | 73 | 1800
Shitalakhya | 77 | 100 | Kulawara | 29 | 1830 | G.K Project | 31 | 1830
Rahim steel | 9 | 900 | Sylhet | 85 | 2100 | Faridpur | 108 | 1830
Matuail | 72 | 100 | Chatak | 19 | 1800 | Madaripur | 87 | 1930
Ghorasal | 57 | 1800 | Sunamganj | 24 | 1800 | Gopalganj | 56 | 1830
Narsingdi | 94 | 2000 | Biani Bazar | 28 | 1800 | Bagerhat | 58 | 1830
Haripur (SBU) | 87 | 400 | Comilla (S) | 114 | 1800 | Mongla | 28 | 100
Ullon | 65 | 1930 | Comilla(N) | 69 | 1930 | Satkhira | 64 | 1800
Hasnabad | 133 | 1900 | Chandpur | 74 | 1800 | Gallamari | 27 | 100
Magbazar | 80 | 1830 | Feni | 84 | 2000 | Magura | 34 | 1800
Maniknagar | 66 | 1830 | Chowmuhani | 120 | 1830 | Chuadanga | 54 | 1830
Bangabhaban | 12 | 1300 | Ashuganj | 38 | 1900 | Barisal | 76 | 1900
Narinda | 60 | 1930 | Daudkandi | 78 | 1800 | Patuakhali | 61 | 1930
Dhanmondi | 75 | 1800 | B.Baria | 86 | 1930 | Bhandaria | 40 | 2000
Lalbag | 50 | 1930 | Ramganj | 24 | 1830 | Ishurdi | 35 | 2000
Madartek | 41 | 2000 | Madunaghat | 40 | 1830 | Ruppur Paromanobik | 1 | 100
Mirpur | 73 | 1800 | Hathazari | 60 | 2100 | Natore | 72 | 1830
Kalyanpur | 81 | 1800 | Khulshi | 150 | 1300 | Bogra | 162 | 1830
Gulshan | 74 | 1900 | Halishahar | 99 | 2000 | Noagaon | 72 | 1800
Uttara | 64 | 1800 | Baraulia | 82 | 2400 | Rajshahi | 93 | 2000
Uttara(New) | 3 | 1800 | Sikalbaha | 27 | 2000 | C.Nawabganj | 46 | 1800
Kamrangirchar | 49 | 1900 | Dohazari | 60 | 1800 | Amnura | 28 | 1800
Savar | 86 | 1930 | Cox'sbazar | 61 | 2100 | Pabna | 67 | 1830
Bhasantec | 115 | 1800 | Chandraghona | 18 | 1930 | Shahjadpur | 57 | 1830
Agargaon | 39 | 2000 | Kaptai | 4 | 1800 | Serajganj | 50 | 1800
Satmosjid | 68 | 1800 | A. Khaer Stl. | 10 | 400 | Niyamatpur | 36 | 1800
Tongi | 77 | 1900 | Bakulia | 78 | 1700 | Joypurhat | 35 | 1830
Kabirpur | 119 | 1800 | Julda | 20 | 200 | Rangpur | 82 | 1930
Basundhara | 81 | 1800 | TK chemical | 5 | 1200 | Lalmonirhat | 64 | 1800
Manikganj | 54 | 1930 | Modern Steel | 10 | 200 | Saidpur | 84 | 1800
Joydevpur | 148 | 800 | Shahmirpur | 18 | 1800 | Purbasadipur | 65 | 1800
New Tongi | 72 | 1930 | Khagrachhari | 14 | 1830 | Thakurgaon | 48 | 1830
Korda | 182 | 1930 | Matarbari | 18 | 1800 | Palashbari | 61 | 1800
Dhamrai | 37 | 1830 | Baroiar Hat | 19 | 1800 | Barapukuria | 34 | 2000
Tangail | 115 | 1800 | Rangamati | 10 | 1800 | Panchagar | 32 | 1830
Mymensing | 165 | 1800 | Abul Khair 230 | 178 | 200
Kishorganj | 62 | 1830 | BSRM | 109 | 1900
Sub Divisional Engineer |  |  | Executive Engineer |  |  | Superintendent Engineer
Network Operation Division |  |  | Network Operation Division |  |  | Load Despatch Circle
(1) Honbl. State Minister |  |  | (8) Executive Director (O & M) PGCB. |  |  | (18) C.E. Transmission (1 & 2) PGCB.
Ministry of Power,Energy & Mineral |  |  | (9) Member,Generation,PDB. |  |  | (19) S.E. System Protection,PGCB.
Resources, GOB. |  |  | (10) Member,Distribution,PDB. |  |  | (20) Director,Public Relation,PDB.
(2) Secy (Power Divn.)Ministry of |  |  | (11) Member,Transmission & |  |  | (21) Director Program, PDB.
Power,Energy & Mineral Resources. |  |  | System Operation,PDB. |  |  | (22) S.E. Consumer Affairs,PDB.
(3) Director General,Power cell |  |  | (12) Member,P&D,PDB. |  |  | (23) Director,Project Planning,PDB.
(4) Chairman,BERC |  |  | (13) C.E (P & D), PGCB. |  |  | (24) Director,System Planning,PDB.
(5) Chairman, BPDB. |  |  | (14) G.M. Commercial Operation |  |  | (25) Executive Eng.IMD.
(6) Managing Director, PGCB. |  |  | (15) C.E. Generation,PDB. |  |  | (26) Executive Eng. EMD.

## Voltage
MAXIMUM & MINIMUM VOLTAGES OF DIFFERENT GRID SUB-STATIONS:
Date: | 2018-11-16
Sub-Station | Maxm | Hour | Minm | Hour | Sub-Station | Maxm | Hour | Minm | Hour
| Voltage |  | Voltage |  |  | Voltage |  | Voltage
400 KV | KV |  | KV |  |  | KV |  | KV
Bibiyana | 396 | 6:00 | 389 | 10:00 | Kaliakoir | 378 | 24:00 | 369 | 12:00
Bheramara | 410 | 3:00 | 397 | 18:00 | Bhulta | 400 | 7:00 | 392 | 12:00
Ashuganj(N) | 403 | 17:00 | 397 | 12:00
230 KV | KV |  | KV |  | 230 KV | KV |  | KV
Ghorasal | 234 | 23:00 | 230 | 8:00 | Hathazari | 223 | 19:00 | 216 | 3:00
Ishurdi | 237 | 24:00 | 225 | 18:00 | Megnaghat | 232 | 3:00 | 228 | 11:00
Ashuganj | 240 | 14:00 | 235 | 1:00 | Fenchuganj | 241 | 22:00 | 235 | 11:00
Serajganj | 230 | 9:00 | 222 | 19:00 | Siddhirganj | 228 | 8:00 | 224 | 11:00
Baghabari | 230 | 2:00 | 220 | 19:30 | Maniknagar | 227 | 18:00 | 222 | 15:00
Barapukuria | 235 | 14:00 | 225 | 20:00 | Old Airport | 227 | 18:30 | 219 | 12:00
Bogra | 229 | 14:00 | 218 | 18:30 | Barisal | 236 | 1:00 | 221 | 12:00
Khulna South | 240 | 17:00 | 221 | 12:00 | AKSML | 220 | 21:00 | 215 | 1:00
Rampura | 226 | 17:00 | 221 | 12:00 | BSRM | 224 | 19:30 | 212 | 4:00
Haripur | 226 | 7:00 | 222 | 12:00 | Bibiyana | 237 | 1:00 | 233 | 11:00
Hasnabad | 229 | 17:00 | 220 | 11:00 | Bhulta | 229 | 8:00 | 224 | 11:00
Aminbazar | 228 | 17:00 | 222 | 11:00 | Ashuganj (S) | 239 | 18:00 | 235 | 4:00
Tongi | 224 | 9:00 | 220 | 12:00 | Kaliakoir | 231 | 18:00 | 224 | 12:00
Comilla (N) | 236 | 18:30 | 231 | 24:00
132 kV | KV |  | KV |  | 132 kV | KV |  | KV
Siddhirganj | 133 | 1800 | 129 | 1200 | Ramganj | 133 | 900 | 130 | 2000
Munsiganj | 135 | 1830 | 127 | 1200 | Madanhat | 132 | 800 | 129 | 1200
Megnaghat | 133 | 1700 | 129 | 600 | Hathazari | 133 | 1900 | 129 | 500
Shyampur | 130 | 800 | 123 | 1200 | Khulshi | 129 | 800 | 125 | 1200
Bhulta | 133 | 100 | 130 | 2000 | Halishahar | 132 | 1930 | 126 | 1200
Madanganj | 137 | 900 | 132 | 400 | Baraulia | 132 | 2000 | 126 | 1200
Shitalakhya | 139 | 1700 | 131 | 700 | Sikalbaha | 132 | 1930 | 128 | 1200
Rahim steal | 133 | 1830 | 129 | 1200 | Dohazari | 130 | 400 | 126 | 1100
Matuail | 132 | 1700 | 129 | 100 | Cox'sbazar | 127 | 900 | 122 | 2100
Ghorasal | 138 | 100 | 136 | 1100 | Chandraghona | 132 | 800 | 129 | 1300
Narsinghdi | 138 | 100 | 134 | 1200 | Kaptai | 132 | 700 | 129 | 2100
Haripur (SBU) | 133 | 200 | 129 | 1200 | A. Khaer Stl. | 130 | 1800 | 126 | 1200
Ullon | 137 | 500 | 130 | 1500 | Bakulia | 130 | 2000 | 126 | 1200
Hasnabad | 138 | 1800 | 130 | 1100 | Julda | 131 | 2200 | 126 | 1100
Magbazar | 137 | 800 | 130 | 1800 | TK Chemical | 134 | 2200 | 130 | 1200
Maniknagar | 135 | 600 | 131 | 1200 | Modern Steel | 131 | 100 | 127 | 1200
Bangabhaban | 136 | 1700 | 130 | 700 | Shahmirpur | 130 | 1800 | 126 | 1200
Narinda | 137 | 600 | 130 | 1930 | Khagrachhari | 131 | 500 | 128 | 1200
Dhanmondi | 137 | 500 | 130 | 1500 | Matarbari | 127 | 900 | 122 | 1600
Lalbag | 136 | 1700 | 130 | 700 | Baroiar Hat | 133 | 800 | 130 | 1100
Madartek | 137 | 600 | 130 | 1930 | Rangamati | 132 | 1830 | 128 | 1200
Mirpur | 135 | 300 | 130 | 1200 | Goalpara | 138 | 1700 | 126 | 1200
Kalyanpur | 136 | 100 | 132 | 1200 | Central s/s | 138 | 1700 | 125 | 1200
Gulshan | 136 | 200 | 133 | 1100 | Noapara | 138 | 1700 | 125 | 1200
Uttara | 135 | 400 | 132 | 200 | Jessore | 131 | 200 | 125 | 1930
Uttara(New) | 133 | 600 | 129 | 1100 | Jhenida | 134 | 300 | 125 | 1900
Kamrangirchar | 131 | 600 | 130 | 1100 | Bottail | 137 | 1700 | 129 | 1830
Savar | 133 | 100 | 129 | 600 | G.K.Project | 141 | 200 | 134 | 1800
Bhasantec | 133 | 600 | 127 | 1200 | Faridpur | 135 | 100 | 128 | 1200
Agargaon | 133 | 100 | 129 | 1200 | Madaripur | 136 | 1700 | 126 | 2000
Satmosjid | 135 | 600 | 128 | 1200 | Gopalganj | 139 | 1700 | 123 | 1930
Tongi | 137 | 900 | 133 | 1200 | Bagerhat | 135 | 1700 | 129 | 1900
Kabirpur | 138 | 1700 | 134 | 1830 | Mongla | 135 | 1700 | 123 | 1200
Basundhara | 133 | 800 | 125 | 1930 | Satkhira | 137 | 1700 | 125 | 1200
Manikganj | 140 | 1700 | 136 | 1500 | Gallamari | 137 | 1700 | 129 | 1100
Joydevpur | 143 | 1700 | 133 | 1200 | Magura | 135 | 100 | 123 | 1830
New Tongi | 137 | 1700 | 133 | 1000 | Chuadanga | 134 | 1700 | 121 | 1930
Kodda | 141 | 1800 | 133 | 1200 | Barisal | 140 | 1700 | 132 | 1200
Dhamrai | 138 | 800 | 133 | 1200 | Patuakhali | 136 | 1700 | 125 | 1200
Tangail | 139 | 500 | 133 | 1000 | Bhandaria | 135 | 200 | 125 | 1200
Mymensing | 137 | 100 | 130 | 2100 | Ishurdi | 140 | 100 | 133 | 1800
Kishorganj | 138 | 400 | 132 | 1830 | Ruppur Paromanobik | 141 | 100 | 134 | 1930
Netrokona | 138 | 500 | 132 | 1830 | Natore | 138 | 1700 | 130 | 1900
Jamalpur | 134 | 100 | 126 | 1930 | Bogra | 137 | 200 | 129 | 1900
Sherpur | 136 | 100 | 123 | 1930 | Noagaon | 135 | 1700 | 126 | 1930
Srimongal | 142 | 100 | 137 | 1200 | Rajshahi | 136 | 1700 | 127 | 1900
Shahjibazar | 140 | 100 | 136 | 1200 | C.Nawabganj | 132 | 1700 | 124 | 1100
Fenchuganj | 140 | 2400 | 135 | 1200 | Amnura | 136 | 1700 | 122 | 1200
Khulawara | 139 | 100 | 135 | 1200 | Pabna | 136 | 1700 | 130 | 1200
Sylhet | 138 | 100 | 135 | 1000 | Shahjadpur | 142 | 100 | 134 | 1900
Chatak | 138 | 2300 | 135 | 1000 | Serajganj | 138 | 100 | 132 | 1830
Sunamganj | 138 | 100 | 134 | 1200 | Niyamatpur | 134 | 1400 | 123 | 1930
Biani Bazar | 138 | 100 | 135 | 1100 | Joypurhat | 136 | 200 | 126 | 1900
Cumilla(s) | 131 | 500 | 127 | 1300 | Rangpur | 132 | 1400 | 120 | 1930
Cumilla(n) | 141 | 1400 | 138 | 700 | Lalmonirhat | 131 | 1500 | 115 | 1800
Chandpur | 140 | 900 | 135 | 1930 | Saidpur | 131 | 1500 | 119 | 1830
Feni | 133 | 700 | 130 | 2100 | Purbasadipur | 135 | 1300 | 125 | 1800
Chowmuhani | 132 | 700 | 127 | 2000 | Thakurgaon | 129 | 1400 | 115 | 1800
Ashuganj | 141 | 1300 | 140 | 100 | Palashbari | 131 | 600 | 120 | 1800
Daudkandi | 134 | 1700 | 131 | 1100 | Barapukuria | 135 | 1400 | 125 | 2000
B.Baria | 141 | 100 | 135 | 1800 | Panchagar | 128 | 1400 | 112 | 1830

## L-Curve
Date | 2018-11-16
.
TIME | E-W INT.(Export) | EAST GRID | WEST GRID | TOTAL |  |  | DAILY LOAD CURVE
0:00 | 380 | 4789 | 1380 | 6169 |  |  |  | QF-LDC-12
0:30 | 450 | 4966 | 1343.5 | 6309.5 | Date: | 2018-11-16
1:00 | 520 | 5143 | 1307 | 6450
1:30 | 520 | 5022.5 | 1260 | 6282.5
2:00 | 520 | 4902 | 1213 | 6115
2:30 | 430 | 4713 | 1236 | 5949 | [5 empty] | Gen. at Eve. Peak | 7696 | 7696 MW (19:00 )
3:00 | 340 | 4524 | 1259 | 5783 | [6 empty] | 19:00
3:30 | 340 | 4454 | 1270 | 5724 | [5 empty] | Gen. at Day Peak | 5770.8 | 5770.8 MW (12:00 )
4:00 | 340 | 4384 | 1281 | 5665 | [6 empty] | 12:00
4:30 | 330 | 4401.5 | 1262.5 | 5664 | [5 empty] | Highest Generation | 7696
5:00 | 320 | 4419 | 1244 | 5663 | [6 empty] | 19:00
5:30 | 350 | 4450.5 | 1213 | 5663.5
6:00 | 380 | 4482 | 1182 | 5664
6:30 | 390 | 4367.65 | 1169 | 5536.65
7:00 | 400 | 4253.3 | 1156 | 5409.3
7:30 | 400 | 4271.6 | 1179.5 | 5451.1
8:00 | 400 | 4289.9 | 1203 | 5492.9
8:30 | 360 | 4179.15 | 1192 | 5371.15
9:00 | 320 | 4068.4 | 1181 | 5249.4
9:30 | 280 | 4035.65 | 1187.5 | 5223.15
10:00 | 240 | 4002.9 | 1194 | 5196.9
10:30 | 250 | 4081.3 | 1185 | 5266.3
11:00 | 260 | 4159.7 | 1176 | 5335.7
11:30 | 275 | 4366.75 | 1186.5 | 5553.25
12:00 | 290 | 4573.8 | 1197 | 5770.8
12:30 | 365 | 4617.35 | 1216 | 5833.35
13:00 | 440 | 4660.9 | 1235 | 5895.9
13:30 | 370 | 4538.05 | 1177 | 5715.05
14:00 | 300 | 4415.2 | 1119 | 5534.2
14:30 | 300 | 4402.7 | 1114 | 5516.7
15:00 | 300 | 4390.2 | 1109 | 5499.2
15:30 | 290 | 4369.95 | 1094.5 | 5464.45
16:00 | 280 | 4349.7 | 1080 | 5429.7
16:30 | 245 | 4399.45 | 1200 | 5599.45
17:00 | 210 | 4449.2 | 1320 | 5769.2
17:30 | 390 | 4950.6 | 1607.5 | 6558.1
18:00 | 570 | 5452 | 1895 | 7347
18:30 | 675 | 5737 | 1784.5 | 7521.5
19:00 | 780 | 6022 | 1674 | 7696
19:30 | 800 | 6016 | 1651 | 7667
20:00 | 810 | 5966 | 1652 | 7618 |  |  |  | Executive Engineer
20:30 | 770 | 5956.5 | 1650 | 7606.5 |  |  |  | Network Operation Division
21:00 | 730 | 5947 | 1648 | 7595
21:30 | 620 | 5704.5 | 1618 | 7322.5
22:00 | 510 | 5462 | 1588 | 7050 |  |  |  |  | Page 6 of 7
22:30 | 460 | 5301.5 | 1545.5 | 6847
23:00 | 410 | 5141 | 1503 | 6644
23:30 | 395 | 4965 | 1441.5 | 6406.5
24:00 | 380 | 4789 | 1380 | 6169
7696 MW (19:00 )
5770.8 MW (12:00 )

## En-Curve
DAILY ENERGY CURVE
Date | 2018-11-16 |  | Energy | 148880057
[10 empty] | 2018-11-16 | [5 empty] | QF-LDC-11
TIME | GAS | HVDC | P.GEN(GAS). | P.GEN(OIL). | COAL | HYDRO | OIL | SHORTAGE | TRIPURA
0:00 | 3458 | 705 | 1575 | 80 | 150 | 70 | 45 | 0 | 86
0:30 | 3376 | 603.5 | 1783.5 | 210.5 | 150 | 70 | 31 | 0 | 85 | Date: | 2018-11-16
1:00 | 3294 | 502 | 1992 | 341 | 150 | 70 | 17 | 0 | 84
1:30 | 3246.5 | 502 | 1974.5 | 240 | 150 | 70 | 17 | 0 | 82.5 | [7 empty] | Total Energy | 148.8801 | Total Energy Gen 148.880 MKWHr Energy Not Served 0.000 MKWHr Energy Requirement 148.880 MKWHr
2:00 | 3199 | 502 | 1957 | 139 | 150 | 70 | 17 | 0 | 81 | [7 empty] | Energy not Served | 0
2:30 | 3206.5 | 502 | 1840.5 | 91.5 | 150 | 70.5 | 8.5 | 0 | 79.5 | [7 empty] | Energy Requirement | 148.8801
3:00 | 3214 | 502 | 1724 | 44 | 150 | 71 | 0 | 0 | 78
3:30 | 3242 | 502 | 1637 | 44 | 150 | 71 | 0 | 0 | 78 | [6 empty] | Shortage
4:00 | 3270 | 502 | 1550 | 44 | 150 | 71 | 0 | 0 | 78
4:30 | 3294.5 | 502 | 1526 | 44 | 150 | 71 | 0 | 0 | 76.5
5:00 | 3319 | 502 | 1502 | 44 | 150 | 71 | 0 | 0 | 75
5:30 | 3404 | 502 | 1418 | 44.5 | 151 | 70.5 | 0 | 0 | 73.5
6:00 | 3489 | 502 | 1334 | 45 | 152 | 70 | 0 | 0 | 72
6:30 | 3448 | 502 | 1248 | 45 | 151 | 70 | 0 | 0 | 70.5 |  |  |  |  | Coal
7:00 | 3407 | 502 | 1162 | 45 | 150 | 70 | 0 | 0 | 69
7:30 | 3382 | 505.5 | 1193.5 | 74.5 | 149.5 | 70 | 0 | 0 | 68.5 |  |  |  | Oil |  |  |  | ,
8:00 | 3357 | 509 | 1225 | 104 | 149 | 70 | 0 | 0 | 68
8:30 | 3268.5 | 509.5 | 1177 | 115.5 | 149 | 70 | 0 | 0 | 68
9:00 | 3180 | 510 | 1129 | 127 | 149 | 70 | 0 | 0 | 68
9:30 | 3170.5 | 510 | 1125.5 | 112 | 149 | 70 | 0 | 0 | 68
10:00 | 3161 | 510 | 1122 | 97 | 149 | 70 | 0 | 0 | 68
10:30 | 3187 | 510 | 1151 | 107 | 149.5 | 70 | 0 | 0 | 71
11:00 | 3213 | 510 | 1180 | 117 | 150 | 70 | 0 | 0 | 74
11:30 | 3325 | 510 | 1283 | 118 | 149.5 | 70 | 0 | 0 | 76
12:00 | 3437 | 510 | 1386 | 119 | 149 | 70 | 0 | 0 | 78
12:30 | 3422.5 | 510 | 1445.5 | 133.5 | 149 | 70 | 0 | 0 | 82
13:00 | 3408 | 510 | 1505 | 148 | 149 | 70 | 0 | 0 | 86
13:30 | 3408 | 510 | 1505 | 148 | 149 | 70 | 0 | 0 | 86
14:00 | 3408 | 510 | 1505 | 148 | 149 | 70 | 0 | 0 | 86
14:30 | 3370.5 | 509.5 | 1345.5 | 154 | 149.5 | 70 | 0 | 0 | 83
15:00 | 3333 | 509 | 1186 | 160 | 150 | 70 | 0 | 0 | 80
15:30 | 3324.5 | 509 | 1168 | 151 | 150 | 70 | 5 | 0 | 79
16:00 | 3316 | 509 | 1150 | 142 | 150 | 70 | 10 | 0 | 78
16:30 | 3318 | 554 | 1161 | 206 | 150 | 70 | 54 | 0 | 84
17:00 | 3320 | 599 | 1172 | 270 | 150 | 70 | 98 | 0 | 90
17:30 | 3410 | 651.5 | 1319.5 | 621 | 150 | 70 | 234 | 0 | 102
18:00 | 3500 | 704 | 1467 | 972 | 150 | 70 | 370 | 0 | 114
18:30 | 3637.5 | 704 | 1657.5 | 940 | 150 | 70 | 249.5 | 0 | 113
19:00 | 3775 | 704 | 1848 | 908 | 150 | 70 | 129 | 0 | 112
19:30 | 3818 | 704 | 1908 | 793 | 150 | 70 | 112 | 0 | 112
20:00 | 3865 | 704 | 1871 | 736 | 150 | 70 | 112 | 0 | 110
20:30 | 3855 | 704 | 1870.5 | 738 | 150 | 70 | 109 | 0 | 110
21:00 | 3845 | 704 | 1870 | 740 | 150 | 70 | 106 | 0 | 110
21:30 | 3703 | 704 | 1826 | 680 | 149.5 | 70 | 84 | 0 | 106
22:00 | 3561 | 704 | 1782 | 620 | 149 | 70 | 62 | 0 | 102
22:30 | 3520.5 | 704 | 1787 | 465 | 149 | 70 | 53.5 | 0 | 98
23:00 | 3480 | 704 | 1792 | 310 | 149 | 70 | 45 | 0 | 94
23:30 | 3469 | 704.5 | 1683.5 | 195 | 149.5 | 70 | 45 | 0 | 90 | Max Temp. in Dhaka |  | 32.0° C
24:00 | 3458 | 705 | 1575 | 80 | 150 | 70 | 45 | 0 | 86
Executive Engineer
Network Operation Division
Page 5 of 7
GAS
Oil
HVDC
COAL
HYDRO
Total Energy Gen 148.880 MKWHr Energy Not Served 0.000 MKWHr Energy Requirement 148.880 MKWHr
Note on W13: Author:

## Generation
2018-11-16
Si No | Unit | 1:00 | 2:00 | 3:00 | 4:00 | 5:00 | 6:00 | 7:00 | 8:00 | 9:00 | 10:00 | 11:00 | 12:00 | 13:00 | 14:00 | 15:00 | 16:00 | 17:00 | 18:00 | 18:30 | 19:00 | 19:30 | 20:00 | 21:00 | 22:00 | 23:00 | 24:00 | KWH
1 | Kaptai Unit-1, 2 & 3 | 40 | 40 | 41 | 41 | 41 | 40 | 40 | 40 | 40 | 40 | 40 | 40 | 40 | 40 | 40 | 40 | 40 | 40 |  | 40 | 40 | 40 | 40 | 40 | 40 | 40 | 910000
2 | Kaptai Unit-4 & 5 | 30 | 30 | 30 | 30 | 30 | 30 | 30 | 30 | 30 | 30 | 30 | 30 | 30 | 30 | 30 | 30 | 30 | 30 |  | 30 | 30 | 30 | 30 | 30 | 30 | 30 | 718000
3 | Chattogram ST-1 (Raozan) | 70 | 70 | 70 | 85 | 85 | 85 | 90 | 90 | 90 | 90 | 90 | 100 | 120 | 120 | 120 | 120 | 120 | 120 |  | 120 | 120 | 120 | 120 | 120 | 120 | 120 | 2400000
4 | Chittgong ST-2 (Raozan)
5 | Raozan 25 MW (RPCL) | [16 empty] | 0 | 26 |  | 0 | 25 | 26 | 0 |  |  |  | 56520
| Teknaf Solartech 20MW | [5 empty] | 0 | 4.3 | 10.6 | 15.4 | 18.5 | 19.9 | 20 | 18.3 | 15.2 | 10.4 | 4.4 | 0.2 | 0 | [8 empty] | 135405
6 | Sikalbaha 225MW (Gas) | 201 | 212 | 201 | 202 | 202 | 201 | 181 | 145 | 169 | 169 | 203 | 227 | 202 | 202 | 201 | 202 | 202 | 200 |  | 200 | 202 | 201 | 202 | 202 | 202 | 202 | 4701881
7 | Sikalbaha 225MW (Oil)
8 | Sikalbaha ST 60MW
9 | Sikalbaha GT 150MW (Gas) | 100 | 100 | 100 | 100 | 100 | 120 | 120 | 125 | 80 | 80 | 100 | 130 | 120 | 110 | 110 | 110 | 110 | 110 |  | 110 | 110 | 111 | 110 | 110 | 110 | 110 | 2548317
10 | Sikalbaha GT 150MW (Oil)
| Dohazari Peaking | 17 | 17 | 0 | [14 empty] | 51 |  | 51 | 51 | 51 | 51 | 51 | 34 | 34 | 354968
12 | Hathazari peaking | [16 empty] | 0 | 16 |  | 16 | 16 | 16 | 16 | 0 | 0 |  | 71644
Daudkandi bangla trak
14 | Daudkandi Peaking 52MW
15 | Siddhirgonj ST 210MW
16 | Siddhirgonj GT Unit-1& 2 | [13 empty] | 37 | 36 | 37 | 68 | 67 |  | 182 | 190 | 190 | 190 | 93 | 103 | 90 | 1108000
17 | Siddhirganj CCPP-335 MW
18 | Summit Gazipur -2 | 12 | 12 | 12 | 12 | 12 | 12 | 12 | 12 | 12 | 12 | 12 | 12 | 12 | 12 | 12 | 12 | 38 | 61 |  | 36 | 12 | 12 | 12 | 12 | 12 | 12 | 444108
19 | Ashuganj 195MW Modular | 182 | 182 | 190 | 73 | 16 | 16 | 16 | 16 | 16 | 16 | 16 | 16 | 16 | 16 | 16 | 16 | 16 | 16 |  | 16 | 16 | 16 | 16 | 16 | 16 | 16 | 1103999
20 | Ghorasal ST: Unit-1,2 | 35 | 35 | 35 | 35 | 35 | 35 | 37 | 37 | 37 | 37 | 37 | 37 | 37 | 37 | 37 | 37 | 37 | 37 |  | 37 | 37 | 37 | 37 | 37 | 37 | 37 | 876000
21 | Ghorasal GT: Unit-3
22 | Ghorasal GT: Unit-4 | 251 | 253 | 253 | 253 | 254 | 254 | 254 | 255 | 243 | 254 | 248 | 243 | 243 | 250 | 250 | 245 | 245 | 251 |  | 248 | 248 | 249 | 249 | 249 | 248 | 250 | 5970000
23 | Ghorasal ST: Unit-5
24
25 | Ghorasal ST: Unit-7 | 280 | 280 | 280 | 280 | 280 | 280 | 200 | 190 | 170 | 200 | 200 | 260 | 300 | 230 | 180 | 180 | 170 | 230 |  | 230 | 230 | 230 | 230 | 230 | 210 | 210 | 5577890
26
28 | Ashuganj ST: Unit- 3 | 100 | 100 | 100 | 80 | 80 | 80 | 80 | 80 | 80 | 80 | 80 | 80 | 80 | 80 | 80 | 80 | 80 | 80 |  | 80 | 80 | 80 | 80 | 80 | 80 | 80 | 2026630
29 | Ashuganj ST: Unit- 4 |  |  |  | 0 | 25 | 70 | 80 | 100 | 100 | 100 | 100 | 100 | 120 | 90 | 90 | 90 | 90 | 90 |  | 90 | 90 | 90 | 90 | 90 | 90 | 90 | 1711835
30 | Ashuganj ST: Unit- 5 | 100 | 100 | 100 | 100 | 100 | 100 | 100 | 100 | 100 | 80 | 80 | 80 | 120 | 120 | 100 | 100 | 100 | 100 |  | 100 | 100 | 100 | 100 | 100 | 80 | 80 | 2384284
32 | Ashuganj Engines TSK | 40 | 40 | 40 | 40 | 40 | 40 | 30 | 30 | 30 | 40 | 40 | 40 | 40 | 40 | 40 | 10 | 10 | 36 |  | 36 | 40 | 40 | 40 | 40 | 40 | 40 | 819144
33 | Ashuganj CCPP 225 MW | 183 | 202 | 177 | 168 | 183 | 183 | 184 | 183 | 160 | 160 | 196 | 222 | 223 | 191 | 164 | 180 | 171 | 172 |  | 183 | 193 | 189 | 178 | 181 | 182 | 182 | 4473000
34 | Ashuganj CCPP(South) |  |  | 0 | 14 | 44 | 88 | 154 | 161 | 158 | 170 | 198 | 290 | 287 | 298 | 287 | 294 | 283 | 276 |  | 276 | 301 | 305 | 301 | 301 | 305 | 305 | 4719000
| Ashuganj CCPP(North) | 360 | 360 | 360 | 360 | 360 | 360 | 360 | 360 | 360 | 330 | 330 | 330 | 330 | 360 | 360 | 360 | 360 | 360 |  | 360 | 360 | 360 | 360 | 360 | 360 | 360 | 9834700
35 | Ashuganj (Precision) 55MW | 25 | 25 | 25 | 5 | 5 | 5 | 5 | 5 | 5 | 5 | 5 | 5 | 5 | 5 | 5 | 5 | 5 | 5 |  | 5 | 5 | 5 | 5 | 5 | 5 | 5 | 217920
36 | Chandpur CCPP | 140 | 140 | 140 | 140 | 142 | 141 | 140 | 140 | 140 | 140 | 142 | 142 | 142 | 142 | 140 | 142 | 141 | 135 |  | 142 | 140 | 142 | 141 | 140 | 142 | 140 | 3296510
37 | Tongi GT
38 | Haripur GT: Unit-1, 2
39 | Haripur 412 MW CCPP | 304 | 302 | 304 | 302 | 303 | 300 | 305 | 305 | 274 | 235 | 180 | 114 | 65 | 65 | 208 | 185 | 141 | 225 |  | 296 | 296 | 296 | 298 | 90 | 0 |  | 5321730
40 | Meghnaghat CCPP 450MW | 450 | 450 | 420 | 420 | 420 | 420 | 350 | 350 | 350 | 350 | 350 | 420 | 400 | 330 | 330 | 330 | 330 | 450 |  | 450 | 450 | 450 | 450 | 450 | 450 | 450 | 9239875
41 | Haripur Power CCPP 360MW | 333 | 329 | 311 | 309 | 318 | 316 | 264 | 267 | 256 | 252 | 256 | 313 | 347 | 273 | 247 | 254 | 261 | 328 |  | 353 | 356 | 354 | 356 | 312 | 317 | 312 | 7224000
42 | Mymensingh RPCL 210MW | 104 | 103 | 103 | 103 | 109 | 157 | 155 | 158 | 156 | 153 | 152 | 148 | 150 | 148 | 148 | 151 | 198 | 204 |  | 203 | 205 | 204 | 206 | 209 | 208 | 209 | 3791960
43 | Haripur NEPC 110MW
44 | Fenchugonj CCPP-1 | 27 | 27 | 27 | 27 | 27 | 27 | 27 | 27 | 26 | 26 | 26 | 24 | 26 | 26 | 25 | 26 | 25 | 27 |  | 27 | 27 | 27 | 27 | 27 | 26 | 26 | 620000
45 | Fenchugonj CCPP-2 | 63 | 63 | 63 | 63 | 63 | 63 | 41 | 41 | 41 | 41 | 41 | 63 | 63 | 63 | 63 | 63 | 63 | 63 |  | 63 | 63 | 63 | 63 | 63 | 63 | 63 | 1404040
46 | Shajibazar 330 MW
47 | Shahjibazar GT: Unit- 8, 9 | 64 | 51 | 40 | 52 | 52 | 60 | 68 | 53 | 54 | 65 | 63 | 61 | 40 | 62 | 59 | 63 | 52 | 59 |  | 66 | 67 | 67 | 65 | 67 | 60 | 67 | 1413000
48 | Shahjibazar 86MW | 86 | 50 | 10 | 10 | 10 | 10 | 10 | 10 | 10 | 10 | 10 | 10 | 20 | 10 | 10 | 10 | 10 | 10 |  | 86 | 86 | 86 | 86 | 86 | 86 | 5 | 805440
49 | Shahjibazar (EPL) 50MW | 44 | 44 | 44 | 44 | 44 | 10 | 10 | 10 | 5 | 5 | 5 | 5 | 30 | 10 | 10 | 10 | 10 | 10 |  | 45 | 45 | 44 | 44 | 44 | 44 | 44 | 840000
50 | Sylhet GT 150 MW | 78 | 79 | 78 | 78 | 79 | 78 | 78 | 78 | 77 | 78 | 98 | 97 | 77 | 78 | 80 | 80 | 80 | 80 |  | 80 | 80 | 79 | 77 | 78 | 78 | 78 | 1991150
51 | Sylhet GT 20 MW | 20 | 20 | 20 | 20 | 20 | 20 | 20 | 20 | 20 | 20 | 20 | 20 | 19 | 19 | 19 | 19 | 19 | 19 |  | 20 | 20 | 20 | 20 | 20 | 20 | 0 | 463000
52 | Sylhet (EPL) 50MW | 47 | 47 | 47 | 45 | 45 | 12 | 6 | 12 | 8 | 8 | 8 | 8 | 32 | 10 | 10 | 10 | 12 | 40 |  | 49 | 48 | 49 | 49 | 49 | 47 | 47 | 716920
53 | Sylhet (Desh) 10MW | 10 | 0 | [17 empty] | 10 | 10 | 10 | 10 | 10 | 10 | 0 | 58500
54 | Hobiganj 11MW | 11 | 11 | 8 | 8 | 8 | 8 | 8 | 8 | 0 | 0 | [6 empty] | 3 | 8 |  | 11 | 11 | 11 | 11 | 11 | 11 | 11 | 150432
55 | Fenchugonj (Barakatullah) 51MW | 53 | 53 | 20 | 5 | 5 | 5 | 5 | 5 | 5 | 5 | 5 | 5 | 22 | 22 | 22 | 22 | 28 | 28 |  | 53 | 53 | 53 | 53 | 53 | 53 | 53 | 649800
56 | Shahjahanulla 25 MW | 25 | 25 | 25 | 25 | 25 | 25 | 25 | 25 | 25 | 16 | 25 | 25 | 25 | 25 | 25 | 24 | 25 | 25 |  | 24 | 24 | 25 | 25 | 25 | 25 | 25 | 555792
57 | Summit Bibiana- 2 | 270 | 280 | 280 | 290 | 295 | 270 | 275 | 290 | 260 | 250 | 300 | 320 | 300 | 250 | 240 | 240 | 240 | 250 |  | 270 | 320 | 285 | 300 | 275 | 285 | 295 | 7095750
58 | Southern 55MW | 0 | 0 | 0 | 0 | 0 | 0 |  | 17 | 17 | 0 | 0 | [5 empty] | 17 | 55 |  | 55 | 36 | 17 | 17 | 17 | 0 | 0 | 238000
59 | Sikalbaha (Energis) | 32 | 32 | 0 | 0 | 0 | 0 | [10 empty] | 0 | 23 |  | 32 | 32 | 35 | 45 | 50 | 32 | 0 | 326400
60 | Barabkunda (Regent) | 22 | 22 | 22 | 22 | 22 | 22 | 22 | 22 | 22 | 22 | 22 | 22 | 22 | 22 | 22 | 22 | 22 | 22 |  | 22 | 22 | 22 | 22 | 22 | 22 | 22 | 534912
61 | Narshingdi (Doreen) | 22 | 22 | 22 | 22 | 22 | 22 | 0 | 22 | 0 | 0 | [6 empty] | 22 | 0 |  | 0 | 0 | 15 | 22 | 22 | 22 | 22 | 242568
62 | Tangail (Doreen) 22MW | 20 | 20 | 20 | 20 | 20 | 20 | 20 | 20 | 0 | 20 | 17 | 20 | 17 | 17 | 14 | 20 | 17 | 17 |  | 17 | 17 | 17 | 17 | 17 | 17 | 17 | 410112
63 | Tripura | 84 | 81 | 78 | 78 | 75 | 72 | 69 | 68 | 68 | 68 | 74 | 78 | 86 | 84 | 80 | 78 | 90 | 114 |  | 112 | 112 | 110 | 110 | 102 | 94 | 86 | 2056320
64 | Malancha, Ctg. EPZ (United) | 28 | 34 | 34 | 34 | 34 | 35 | 34 | 33 | 26 | 27 | 31 | 28 | 42 | 40 | 36 | 36 | 10 | 26 |  | 36 | 42 | 42 | 42 | 42 | 42 | 10 | 828960
65 | Feni (Doreen) 22MW | 22 | 22 | 22 | 22 | 22 | 22 | 22 | 22 | 22 | 22 | 22 | 22 | 22 | 22 | 22 | 22 | 22 | 22 |  | 22 | 22 | 22 | 22 | 22 | 22 | 22 | 516168
66 | Feni, Mohipal (Doreen) | 11 | 11 | 11 | 11 | 11 | 11 | 11 | 11 | 11 | 11 | 0 | 11 | 11 | 11 | 11 | 8 | 11 | 11 |  | 11 | 11 | 11 | 11 | 11 | 11 | 11 | 238680
67 | Jangalia (Summit) 33MW | 33 | 8 | 8 | 8 | 8 | 8 | 8 | 8 | 8 | 0 | 0 |  | 8 | 8 | 8 | 8 | 8 | 8 |  | 33 | 33 | 33 | 33 | 33 | 33 | 0 | 332800
68 | Summit Cumilla 25MW | 12 | 12 | 12 | 12 | 12 | 12 | 12 | 12 | 12 | 12 | 12 | 12 | 12 | 12 | 11 | 11 | 15 | 21 |  | 21 | 21 | 21 | 21 | 21 | 15 | 15 | 367320
69 | Summit Ashulia | 25 | 25 | 25 | 25 | 25 | 25 | 25 | 0 | 0 |  |  |  |  | 25 | 25 | 25 | 25 | 25 |  | 25 | 25 | 25 | 25 | 25 | 25 | 25 | 450000
70 | Summit Madhabdi | 32 | 32 | 32 | 32 | 32 | 32 | 32 | 10 | 10 | 10 | 10 | 10 | 10 | 6 | 3 | 3 | 3 | 6 |  | 10 | 10 | 32 | 10 | 10 | 33 | 31 | 444060
71 | Summit Maona | 25 | 25 | 25 | 25 | 25 | 25 | 25 | 25 | 25 | 25 | 25 | 25 | 25 | 25 | 25 | 25 | 25 | 25 |  | 25 | 25 | 25 | 25 | 25 | 25 | 25 | 606638
72 | Summit Rupganj | 25 | 25 | 25 | 25 | 25 | 25 | 25 | 25 | 25 | 13 | 13 | 16 | 16 | 24 | 21 | 21 | 21 | 25 |  | 25 | 17 | 17 | 25 | 25 | 25 | 25 | 575000
73 | Ghorashal (Regent)
76 | Siddhirganj (Desh)
77 | Siddhirganj (Dutch Bangla) | [16 empty] | 0 | 7 |  | 0 | [6 empty] | 24970
78 | Gazipur (RPCL) | [11 empty] | 0 | 18 | 25 | 25 | 8 | 8 | 29 |  | 34 | 8 | 8 | 8 | 8 | 8 | 0 | 200724
79 | Kodda 149MW | [17 empty] | 16 |  | 0 | [6 empty] | 18240
80 | Jamalpur 95MW | 24 | 0 | [15 empty] | 50 |  | 50 | 7 | 7 | 7 | 7 | 0 |  | 187200
81 | Lakdhanvi 52 MW | [17 empty] | 5 |  | 0 | [6 empty] | 17083
82 | Madanganj 102MW | [16 empty] | 2 | 30 |  | 15 | 15 | 15 | 15 | 15 | 10 | 0 | 138408
83 | Pagla (DPA ) | 11 | 11 | 10 | 10 | 10 | 11 | 11 | 46 | 45 | 46 | 46 | 46 | 46 | 45 | 46 | 45 | 46 | 45 |  | 46 | 46 | 0 | 46 | 45 | 46 | 46 | 782510
84 | B.Baria (Aggreko) 85MW | 85 | 85 | 40 | 5 | 5 | 5 | 5 | 5 | 5 | 5 | 5 | 5 | 20 | 10 | 10 | 10 | 10 | 10 |  | 85 | 85 | 85 | 85 | 85 | 85 | 85 | 138408
85 | Keraniganj (Powerpac) 100MW | [16 empty] | 0 | 10 |  | 0 | [6 empty] | 23883
86 | Meghnaghat CCPP(Summit)
87 | Meghnaghat (IEL) | 0 | 0 | 0 | 0 | 0 | 0 | [10 empty] | 0 | 7 |  | 0 | [6 empty] | 12480
88 | Ghorashal 78MW (MAX)
90 | Ashuganj (United) 53MW | 5 | 5 | 5 | 5 | 5 | 5 | 5 | 5 | 5 | 5 | 5 | 5 | 5 | 5 | 5 | 5 | 5 | 5 |  | 5 | 5 | 5 | 5 | 5 | 5 | 5 | 120000
91 | Juldah (Acorn) | [16 empty] | 7 | 15 |  | 15 | 15 | 15 | 15 | 15 | 0 |  | 103440
92 | Fenchuganj (EPL) 44MW | 51 | 51 | 51 | 51 | 51 | 51 | 5 | 5 | 5 | 5 | 5 | 5 | 20 | 20 | 20 | 20 | 20 | 24 |  | 51 | 51 | 51 | 51 | 51 | 51 | 51 | 766000
93 | Ashuganj (Midland) 51MW | 51 | 51 | 6 | 6 | 6 | 6 | 6 | 6 | 6 | 6 | 6 | 6 | 6 | 20 | 24 | 24 | 24 | 24 |  | 24 | 24 | 24 | 40 | 51 | 51 | 51 | 601145
94 | Gagnagar (Orion) | [7 empty] | 7 | 24 | 7 | 7 | 7 | 7 | 7 | 7 | 7 | 7 | 40 |  | 7 | 7 | 7 | 7 | 7 | 0 |  | 190656
95 | Patenga 50MW | 0 | 0 | 0 | 0 | 0 | 0 | [10 empty] | 5 | 18 |  | 18 | 18 | 18 | 18 | 18 | 14 | 0 | 114240
96 | Chattogram ECPV 108 MW | [16 empty] | 6 | 65 |  | 65 | 65 | 65 | 65 | 65 | 12 | 0 | 345600
97 | Katpotti 51 MW | 24 | 0 | [15 empty] | 12 |  | 40 | 40 | 39 | 39 | 6 | 6 | 0 | 206160
98 | Bosila 108MW | 47 | 24 | 0 | 0 | 0 | 0 | [5 empty] | 2 | 8 | 8 | 8 | 8 | 8 | 8 |  | 8 | 8 | 8 | 8 | 8 | 4 | 0 | 153600
99 | Madanganj-55 MW |  | 0 | [5 empty] | 0 | 7 | 10 | 30 | 30 | 35 | 40 | 40 | 40 | 40 | 50 |  | 55 | 55 | 55 | 55 | 55 | 0 |  | 612474
100 | Northern 55 MW | 18 | 0 | 0 | 0 | 0 | 0 | [10 empty] | 18 | 36 |  | 56 | 56 | 56 | 56 | 18 | 18 | 0 | 300250
101 | Kushiara 163 MW CCPP GT | 130 | 130 | 100 | 130 | 130 | 130 | 130 | 130 | 100 | 100 | 100 | 163 | 100 | 100 | 100 | 100 | 100 | 100 |  | 163 | 163 | 163 | 130 | 100 | 100 | 100 | 3336087
102 | Sarishabari (Solar) | [7 empty] | 0.3 | 1 | 1.4 | 1.8 | 1.8 | 1.6 | 1 | 0.8 | 0.3 | 0 | [9 empty] | 10350
103 | Banco Energy 54MW | 54 | 18 | 0 | 0 | 0 | 0 | [10 empty] | 0 | 22 |  | 54 | 54 | 54 | 54 | 54 | 54 | 0 | 367560
104 | APR Energy , Keranigonj
105 | Bramhangoan 100 MW (Aggreko)
106 | United Mymensingh PPL | 7 | 7 | 7 | 7 | 7 | 7 | 7 | 7 | 7 | 7 | 7 | 7 | 7 | 7 | 7 | 7 | 7 | 7 |  | 7 | 7 | 7 | 7 | 7 | 7 | 7 | 225600
112 | Aggreko Aurahati 100MW
114 | Summit Gazipur-1 150MW | 15 | 17 | 15 | 15 | 15 | 15 | 15 | 15 | 15 | 15 | 15 | 15 | 15 | 15 | 15 | 15 | 15 | 55 |  | 15 | 15 | 15 | 15 | 15 | 15 | 15 | 465120
115 | Juldah 100 MW Unit-3 | 73 | 0 | [17 empty] | 7 | 12 | 12 | 12 | 12 | 8 | 0 | 160320
116 | Chandpur Desh 200MW | 0 | 0 | 0 | 0 | 0 | 0 | 0 | 0 | [8 empty] | 0 | 27 |  | 49 | 18 | 30 | 17 | 15 | 0 | 0 | 198720
117 | Midland 150MW | [19 empty] | 13 | 20 | 20 | 7 | 0 | 0 |  | 40000
118
120 | Eastern Zone Total | 5143 | 4902 | 4524 | 4384 | 4419 | 4482 | 4253.3 | 4289.9 | 4068.4 | 4002.9 | 4159.7 | 4573.8 | 4660.9 | 4415.2 | 4390.2 | 4349.7 | 4449.2 | 5452 |  | 6022 | 6016 | 5966 | 5947 | 5462 | 5141 | 4789 | 116830310
121
122
123 | Khulna 60MW
124 | Khulna (KPCL-1 & 3)
125 | Khulna (KPCL-2) | [15 empty] | 0 | 22 | 66 |  | 32 | 23 | 16 | 16 | 0 |  |  | 170880
126
127 | Khulna (Aggreeco) 55MW
128 | Faridpur Peaking | [16 empty] | 5 | 23 |  | 17 | 17 | 17 | 11 | 0 |  |  | 72000
Khulna CCPP 225MW
129 | Labon Chora 105 MW | [17 empty] | 53 |  | 53 | 53 | 53 | 53 | 53 | 0 |  | 264000
130
131
132
133
| Summit Barisal 110 MW | [15 empty] | 0 | 16 | 48 |  | 48 | 48 | 48 | 48 | 20 | 0 |  | 243840
136 | Barisal GT: Unit-1, 2
137 | Bhola Aggreko 95MW | 95 | 95 | 95 | 95 | 90 | 14 | 14 | 32 | 30 | 31 | 31 | 30 | 96 | 61 | 61 | 20 | 51 | 95 |  | 95 | 96 | 96 | 96 | 96 | 95 | 11 | 1582384
| Bhola CCPP 194MW | 80 | 91 | 92 | 93 | 92 | 84 | 92 | 84 | 86 | 91 | 90 | 91 | 81 | 88 | 87 | 88 | 67 | 78 |  | 109 | 111 | 112 | 112 | 128 | 152 | 186 | 2647906
140 | Bhola (Venture) 33MW | 20 | 19 | 19 | 18 | 18 | 19 | 17 | 17 | 10 | 15 | 15 | 15 | 17 | 17 | 18 | 16 | 18 | 24 |  | 25 | 26 | 26 | 25 | 25 | 23 | 22 | 451500
141 | Bangla Trak Noapara
142 | Noapara (KZA) 40MW | 16 | [14 empty] | 0 | 8 | 36 |  | 40 | 40 | 40 | 40 | 40 | 32 | 0 | 240375
143 | Gopalganj Peaking | [15 empty] | 10 | 23 | 60 |  | 3 | 3 | 3 | 3 | 3 | 3 | 3 | 160182
144 | Bheramara GT-1,2,3
145
146 | Bheramara HVDC | 502 | 502 | 502 | 502 | 502 | 502 | 502 | 509 | 510 | 510 | 510 | 510 | 510 | 510 | 509 | 509 | 599 | 704 |  | 704 | 704 | 704 | 704 | 704 | 704 | 705 | 13209454
147 | Bheramara 360 MW
148
149
150 | Barapukuria Unit-1
151 | Barapukuria Unit-2
152 | Barapukuria Unit-3 | 150 | 150 | 150 | 150 | 150 | 152 | 150 | 149 | 149 | 149 | 150 | 149 | 149 | 149 | 150 | 150 | 150 | 150 |  | 150 | 150 | 150 | 150 | 149 | 149 | 150 | 3657600
153 | Baghabari GT 71MW | 50 | 50 | 50 | 50 | 50 | 50 | 50 | 50 | 50 | 50 | 50 | 50 | 50 | 50 | 50 | 50 | 50 | 50 |  | 50 | 50 | 50 | 50 | 50 | 50 | 50 | 1195000
156 | Baghabari GT 100MW
| Baghabari Peaking 50MW | [16 empty] | 0 | 50 |  | 0 | [6 empty] | 32020
157 | Sirajgonj Unit-1 225MW (Gas)
158 | Sirajgonj Unit-1 225MW (Oil)
| Sirajgonj Unit-2 225MW (Gas) | 177 | 183 | 177 | 186 | 182 | 185 | 151 | 151 | 143 | 144 | 174 | 196 | 183 | 145 | 146 | 148 | 151 | 145 |  | 150 | 149 | 151 | 149 | 146 | 151 | 154 | 4076409
Sirajgonj Unit-2 225MW (Oil)
159 | Sirajgonj Unit-3 225 MW(Gas) | 177 | 73 | 142 | 177 | 150 | 166 | 170 | 176 | 168 | 169 | 121 | 121 | 114 | 59 | 58 | 59 | 60 | 60 |  | 60 | 60 | 65 | 70 | 70 | 69 | 70 | 2661727
| Sirajgonj Unit-3 225 MW(Oil) | 0 | 0 | 0 | 0 | 0 | 0
160 | Sirajgonj Unit-4 414 MW(Gas)
161 | Bera Peaking
162 | Bogra (GBB) | 22 | 22 | 22 | 5 | 5 | 5 | 5 | 22 | 22 | 22 | 22 | 22 | 22 | 22 | 22 | 22 | 22 | 22 |  | 22 | 22 | 22 | 22 | 22 | 22 | 8 | 446640
163 | Bogra (EPL) | 5 | 5 | 5 | 0 | 0 | 0 |  | 5 | 5 | 5 | 5 | 5 | 5 | 5 | 0 |  |  |  |  | 5 | 5 | 5 | 5 | 5 | 5 | 5 | 71820
164 | Ullapara (Summit) | 5 | 5 | 5 | 5 | 5 | 5 | 5 | 8 | 8 | 8 | 8 | 8 | 8 | 5 | 8 | 8 | 8 | 11 |  | 11 | 11 | 11 | 11 | 11 | 8 | 8 | 185760
165 | Amnura 50MW | [16 empty] | 0 | 50 |  | 50 | 50 | 50 | 50 | 50 | 24 | 0 | 253630
166 | Katakhali (Northern) | [16 empty] | 0 | 8 |  | 0 | [6 empty] | 8913
167 | Katakhali Peaking
168 | Santahar Peaking | [16 empty] | 0 | 37 |  | 0 | [6 empty] | 47839
169 | Rajlanka 52 MW | 8 | 18 | 0 | 0 | 0 | 0 | [10 empty] | 0 | 8 |  | 8 | 8 | 8 | 8 | 8 | 8 | 0 | 76800
170 | Chapainawabganj-100 MW | 0 | 0 | 0 | 0 | 0 | 0 | [6 empty] | 0 | 8 |  |  | 70 | 100 |  | 25 | 8 | 8 | 8 | 8 | 8 | 8 | 218068
171
172
173 | Rangpur GT | [16 empty] | 0 | 17 |  | 17 | 17 | 17 | 17 | 0 | 0 |  | 75000
175 | Saidpur GT
176
177
178
178 | Western Zone Total | 1307 | 1213 | 1259 | 1281 | 1244 | 1182 | 1156 | 1203 | 1181 | 1194 | 1176 | 1197 | 1235 | 1119 | 1109 | 1080 | 1320 | 1895 |  | 1674 | 1651 | 1652 | 1648 | 1588 | 1503 | 1380 | 32049747