## Forecast
[5 empty] | Power Grid Company of Bangladesh Ltd. | [10 empty] | QF-LDC-07
|  |  | Report on forecasted generation & Demand of national grid on | [6 empty] | 2018-11-16 | Friday
|  | Date (day): | 2018-11-16 |  | Friday
| Probable Maximum |  | Generation : |  | (a) At Day Peak Hour : | 10960 | MW |  |  | (b) At Evening Peak Hour : |  | 11635 | MW
Sl. | [6 empty] | Present | Actual Generation |  | Forecasted Available Gen. on |  | Ev. Peak Gen.Shortage |  | Plants under |  | Probable
No. | Name of the Power Station |  | Fuel | Producer | Installed Capacity |  | Capacity | On | 2018-11-15 | 2018-11-16 | during | for Fuel | for plant. S/D | Shut down (date)/ |  | Start up
[8 empty] | Day Peak | Ev. Peak | Day Peak | Ev. Peak | Limitation | M/C Problem | Remarks |  | Date
[5 empty] | Unit No. X Capacity | MW | MW | MW | MW | MW | MW | MW | MW
1 | Ghorasal ST: Unit-1,2 |  | Gas | PDB | 2*55 | 110 | 85 | 35 | 35 | 36 | 35 |  | 50 | Unit-2 under maint.
| Ghorasal GT: Unit-3 |  | Gas | PDB | 1*210 | 210 | 170 | 0 | 0 | 0 | 0 |  | 170 | Under maint.
| Ghorasal GT: Unit-4 |  | Gas | PDB | 1*210 | 210 | 180 | 245 | 248 | 255 | 255 |  |  | On test.
| Ghorasal ST: Unit-5 |  | Gas | PDB | 1*210 | 210 | 190 | 0 | 0 | 0 | 0 |  | 190 | Gas shortage
2 | Ghorasal ST: Unit-7 |  | Gas | PDB | 1*243+1*122 | 365 | 365 | 210 | 300 | 300 | 300 | 65 |  | Gas shortage
3 | Ghorashal 78MW (MAX) |  | Gas | QRPP | 2*40 | 78 | 78 | 0 | 0 | 0 | 0 | 78 |  | Gas shortage
4 | Ghorashal (Regent) |  | Gas | IPP | 34*3.35 | 108 | 108 | 0 | 0 | 0 | 0 | 108 |  | Gas shortage
5 | Haripur GT: Unit-1, 2 |  | Gas | SBU, PDB | 2*32 | 64 | 40 | 0 | 0 | 0 | 0 | 40 |  | Gas shortage
6 | Haripur 412 MW CCPP |  | Gas | EGCB | 1*273+1*139 | 412 | 412 | 0 | 0 | 300 | 300 |  | 130 | ST Under maint.
7 | Haripur NEPC 110MW |  | HFO | IPP | 8*15 | 110 | 110 | 0 | 65 | 110 | 110
8 | Haripur Power CCPP 360MW |  | Gas | IPP | 1*235+1*125 | 360 | 360 | 242 | 310 | 360 | 360
9 | Meghnaghat CCPP 450MW |  | Gas | IPP | 2*150+1*150 | 450 | 450 | 330 | 330 | 450 | 450
10 | Meghnaghat (IEL) |  | HFO | QRPP | 12*8.9 | 100 | 100 | 32 | 30 | 100 | 100
11 | Meghnaghat CCPP(Summit) |  | HSD | IPP | 2*110+1*110 | 305 | 305 | 0 | 0 | 0 | 0 |  |  | Reserve
12 | Madanganj 102MW |  | HFO | QRPP | 6*17 | 102 | 100 | 48 | 60 | 100 | 100
13 | Madanganj-55 MW |  | HFO | (IPP) | 3*17.08+1*11.3 | 55 | 55 | 55 | 55 | 55 | 55
14 | Keraniganj (Powerpac) 100MW |  | HFO | QRPP | 8*13.45 | 100 | 100 | 0 | 70 | 100 | 100
15 | Narshingdi (Doreen) |  | Gas | SIPP, REB | 8*2.90 | 22 | 22 | 22 | 22 | 22 | 22
16 | Siddhirgonj ST 210MW |  | Gas | PDB | 1*210 | 210 | 115 | 0 | 0 | 0 | 0 |  | 115 | Gas shortage
17 | Siddhirgonj GT Unit-1& 2 |  | Gas | EGCB | 2*105 | 210 | 210 | 94 | 91 | 0 | 0 | 210 |  | Gas shortage
18 | Siddhirganj (Desh) |  | HSD | QRPP | 96*1.2 | 100 | 100 | 0 | 15 | 100 | 100
19 | Siddhirganj (Dutch Bangla) |  | HFO | QRPP | 12*8.9 | 100 | 100 | 7 | 20 | 100 | 100
20 | Siddhirganj CCPP-335 MW |  | Gas | EGCB | 1*217 | 217 | 217 | 0 | 0 | 0 | 0 | 217 |  | Gas shortage
21 | Pagla (DPA ) |  | HSD | QRPP | 100*0.5 | 50 | 50 | 11 | 0 | 50 | 50
22 | Gagnagar (Orion) |  | HFO | IPP | 12*8.924 | 102 | 102 | 102 | 102 | 102 | 102
23 | Katpotti 51 MW |  | HFO | IPP | 7*7.9 | 51 | 51 | 35 | 44 | 44 | 44 |  | 7 | Engine problem
24 | Banco Energy 54MW |  | HFO | IPP | 3*18 | 54 | 54 | 54 | 54 | 54 | 54
25 | Kodda 149MW |  | HFO | BPDB-RPCL | 9*17.06 | 149 | 149 | 16 | 100 | 133 | 133 |  | 16 | Engine problem
26 | Northern 55 MW |  | HFO | IPP | 3*19.3 | 55 | 55 | 55 | 55 | 55 | 55
27 | Southern 55MW |  | HFO | IPP | 3*19.3 | 55 | 55 | 36 | 55 | 55 | 55
28 | Bosila 108MW |  | HFO | IPP | 12*8.775+1*3.5 | 108 | 108 | 47 | 47 | 47 | 47 |  | 61 | Engine problem
29 | Summit Power,(Madhabdi+Ashulia) |  | Gas | SIPP,REB | 3*3.67+4*8.73 | 80 | 80 | 53 | 45 | 50 | 50 |  | 30 | Engine problem
30 | Summit Maona |  | Gas | SIPP,REB | 4*8.73 | 33 | 33 | 25 | 25 | 25 | 25
31 | Summit Rupganj |  | Gas | SIPP,REB | 4*8.73 | 33 | 33 | 25 | 16 | 25 | 25 |  | 8 | Engine problem
32 | Gazipur (RPCL) |  | HFO | IPP | 6*8.9 | 52 | 52 | 43 | 43 | 43 | 43 |  | 9 | Engine problem
33 | Tongi GT |  | Gas | PDB | 1* 105 | 105 | 105 | 0 | 0 | 0 | 0 | 105 |  | Gas shortage
34 | Summit Gazipur -2 |  | HFO | IPP | 18*17.076 | 300 | 300 | 180 | 239 | 300 | 300
35 | APR Energy , Keranigonj |  | HSD | IPP | 256*1.4 | 300 | 300 | 0 | 20 | 300 | 300
36 | Bramhangoan 100 MW (Aggreko) |  | HSD | IPP | 100 | 100 | 100 | 0 | 30 | 0 | 100
37 | Aggreko Aurahati 100MW |  | HSD | IPP | 0.85*23+0.95*91 | 100 | 100 | 0 | 10 | 100 | 100
38 | Summit Gazipur-1 150MW |  | HFO | IPP | 149 | 149 | 149 | 99 | 105 | 132 | 132 |  | 17 | Engine problem
| Dhaka area Total |  |  |  |  | 6084 | 5848 | 2101 | 2641 | 3903 | 4002 | 823 | 803
39 | Chattogram ST-1 (Raozan) |  | Gas | PDB | 1*210 | 210 | 180 | 0 | 0 | 150 | 150 | 30
| Chittgong ST-2 (Raozan) |  | Gas | PDB | 1*210 | 210 | 180 | 0 | 0 | 0 | 0 | 180 |  | Gas shortage
40 | Raozan 25 MW (RPCL) |  | HFO | IPP | 3*8.9 | 25 | 25 | 25 | 25 | 25 | 25
41 | Teknaf Solartech 20MW |  | Solar | Teknaf Solartech Energy Ltd. | 20 | 20 | 20 | 19.8 | 0 | 20 | 0
42 | Patenga 50MW |  | HFO | IPP | 8*6.98 | 50 | 50 | 46 | 50 | 50 | 50
43 | Kaptai Hydro: Unit-1,2,3,4, 5 |  | Hydro | PDB | 2*40+3*50 | 230 | 230 | 70 | 70 | 70 | 110 |  | 120 | #2,5 Under maint.
44 | Sikalbaha ST 60MW |  | Gas | PDB | 1*60 | 60 | 40 | 0 | 0 | 0 | 0 |  | 40 | Under S/D
45 | Sikalbaha 225MW |  | Gas/HSD | PDB | 1*150+1*175 | 225 | 225 | 223 | 200 | 225 | 225
46 | Sikalbaha Peaking GT |  | Gas/HSD | PDB | 1*150 | 150 | 150 | 145 | 131 | 130 | 140
47 | Sikalbaha (Energis) |  | HFO | RPP | 4*12.5+2*11.9+1*3+1*1.5 | 51 | 51 | 51 | 50 | 50 | 50
48 | Hathazari peaking |  | HFO | PDB | 11*8.9 | 98 | 98 | 8 | 80 | 80 | 80
49 | Dohazari Peaking |  | HFO | PDB | 6*17 | 102 | 102 | 0 | 37 | 51 | 51
50 | Juldah (Acorn) |  | HFO | QRPP | 8*13.45 | 100 | 100 | 76 | 68 | 100 | 100
| Juldah 100 MW Unit-3 |  | HFO | IPP | 0 | 0 | 0 | 0 | 92 | 100 | 100 |  |  | On test
51 | Barabkunda (Regent) |  | Gas | SIPP, PDB | 8*2.90 | 22 | 22 | 22 | 22 | 22 | 22
* | Malancha, Ctg. EPZ (United) |  | Gas |  | 5*8.73+3*9.34 |  | 0 | 2 | 6 | 30 | 35
52 | Chattogram ECPV 108 MW |  | HFO | IPP | 16*7 | 108 | 108 | 46 | 97 | 100 | 103
| Chattogram area Total |  |  |  |  | 1661 | 1581 | 733.8 | 928 | 1203 | 1241 | 210 | 160
53 | Ashuganj ST: Unit- 3 |  | Gas | APSCL | 1*150 | 150 | 135 | 120 | 120 | 120 | 120 | 15 |  | Gas shortage
| Ashuganj ST: Unit- 4 |  | Gas | APSCL | 1*150 | 150 | 129 | 0 | 0 | 100 | 100 | 29 |  | Gas shortage
| Ashuganj ST: Unit- 5 |  | Gas | APSCL | 1*150 | 150 | 134 | 135 | 120 | 100 | 120 | 14 |  | Gas shortage
54 | Ashuganj CCPP 225 MW |  | Gas | APSCL | 1*142+1*75 | 221 | 221 | 208 | 183 | 221 | 221
55 | Ashuganj CCPP(North) |  | Gas | APSCL | 1*360 | 360 | 360 | 350 | 360 | 360 | 360
56 | Ashuganj CCPP(South) |  | Gas | APSCL | 1*360 | 360 | 360 | 0 | 0 | 360 | 360
57 | Ashuganj Engines TSK |  | Gas | APSCL | 14*3.968 | 53 | 45 | 40 | 40 | 40 | 40
58 | Ashuganj (Precision) 55MW |  | Gas | RPP | 15*4 | 55 | 55 | 5 | 25 | 5 | 5 | 50 |  | Gas shortage
59 | Ashuganj (United) 53MW |  | Gas | QRPP | 14*4 | 53 | 53 | 53 | 53 | 5 | 5 | 48 |  | Gas Shortage
60 | Ashuganj 195MW Modular |  | Gas | IPP | 20*9.73+1*16 | 195 | 195 | 195 | 140 | 68 | 68 | 127 |  | Gas Shortage
61 | Ashuganj (Midland) 51MW |  | Gas | IPP | 6*9.34 | 51 | 51 | 51 | 51 | 51 | 51
| Midland 150MW |  | HFO | IPP | 23*7.015 | 0 | 0 | 7 | 0 | 0 | 0 |  |  | On test
62 | B.Baria (Aggreko) 85MW |  | Gas | QRPP | 86*1.10 | 85 | 85 | 85 | 85 | 85 | 85
63 | Daudkandi Peaking 52MW |  | HFO | PDB | 6*8.92 | 52 | 52 | 0 | 17 | 0 | 50
64 | Chandpur CCPP |  | Gas | PDB | 1*106+1*57 | 163 | 163 | 142 | 134 | 140 | 140
| Chandpur Desh 200MW |  | HFO | IPP | 0 | 0 | 0 | 132 | 136 | 200 | 200 |  |  | On test
65 | Feni (Doreen) 22MW |  | Gas | SIPP, PDB | 8*2.90 | 22 | 22 | 22 | 22 | 22 | 22
66 | Feni, Mohipal (Doreen) |  | Gas | SIPP, REB | 4*2.90 | 11 | 11 | 0 | 0 | 11 | 11
** | Tripura |  |  | Imported power | 0 | 160 | 160 | 100 | 126 | 105 | 126
67 | Jangalia (Summit) 33MW |  | Gas | SIPP, PDB | 4*8.73 | 33 | 33 | 33 | 33 | 33 | 33
68 | Lakdhanvi 52 MW |  | HFO | IPP | 6*8.92 | 52 | 52 | 43 | 52 | 52 | 52
69 | Summit Cumilla 25MW |  | Gas | SIPP, PDB | 3*3.67+2*6.97 | 25 | 25 | 9 | 14 | 22 | 22
70 | Daudkandi bangla trak |  | HSD | IPP | 154*1.4 | 200 | 200 | 0 | 50 | 200 | 200
| Cumilla Area Total |  |  |  |  | 2601 | 2541 | 1730 | 1761 | 2300 | 2391 | 283 | 0
71 | Mymensingh RPCL 210MW |  | Gas | IPP | 4*35+1*70 | 210 | 202 | 70 | 101 | 150 | 150 | 52 |  | Gas shortage
72 | Tangail (Doreen) 22MW |  | Gas | SIPP, PDB | 8*2.90 | 22 | 22 | 20 | 20 | 20 | 20
73 | Jamalpur 95MW |  | HFO | IPP | 12*8.924 | 95 | 95 | 77 | 70 | 77 | 77 |  | 18 | Engine problem.
74 | Sarishabari (Solar) |  | Solar | IPP | 1*3 | 3 | 3 | 1.5 | 0 | 2 | 0
75 | United Mymensingh PPL |  | HFO | IPP | 200 | 200 | 200 | 55 | 193 | 200 | 200
| Mymensingh Area Total |  |  |  |  | 530 | 522 | 223.5 | 384 | 449 | 447 | 52 | 18
76 | Fenchugonj CCPP-1 |  | Gas | PDB | 2*32+1*33 | 97 | 70 | 27 | 27 | 27 | 27
77 | Fenchugonj CCPP-2 |  | Gas | PDB | 2*35+1*35 | 104 | 90 | 76 | 63 | 63 | 63
78 | Kushiara 163 MW CCPP GT |  | Gas | IPP | 1*109+1*54 | 163 | 163 | 110 | 100 | 163 | 163
79 | Shajibazar 330 MW |  | Gas | PDB | 3*110 | 330 | 330 | 0 | 0 | 0 | 0 |  | 330 | Uner maint. |  | 24/12/2018
80 | Fenchugonj (Barakatullah) 51MW |  | Gas | RPP | 19*2.90 | 51 | 51 | 53 | 53 | 51 | 51
81 | Fenchuganj (EPL) 44MW |  | Gas | RPP | 12*3.3+5*2 | 44 | 44 | 51 | 51 | 44 | 44
82 | Hobiganj 11MW |  | Gas | SIPP, REB | 4*2.90 | 11 | 11 | 5 | 11 | 11 | 11
83 | Shahjibazar GT: Unit- 8, 9 |  | Gas | PDB | 2*35 | 70 | 66 | 64 | 47 | 66 | 66
84 | Shahjibazar 86MW |  | Gas | RPP | 32*2.90 | 86 | 86 | 84 | 86 | 86 | 86
85 | Shahjibazar (EPL) 50MW |  | Gas | RPP | 27*2.0 | 50 | 50 | 35 | 42 | 42 | 42
86 | Sylhet GT 150 MW |  | Gas | PDB | 1*142 | 142 | 142 | 80 | 78 | 100 | 130
87 | Sylhet GT 20 MW |  | Gas | PDB | 1*20 | 20 | 20 | 19 | 19 | 20 | 20
88 | Sylhet (EPL) 50MW |  | Gas | RPP | 27*2 | 50 | 50 | 44 | 48 | 50 | 50
89 | Shahjahanulla 25 MW |  | Gas | SIPP, REB | 3*9.34 | 25 | 25 | 25 | 25 | 25 | 25
90 | Summit Bibiana- 2 |  | Gas | IPP | 1*222+1*119 | 341 | 341 | 270 | 290 | 341 | 341 |  |  | FGMO
91 | Sylhet (Desh) 10MW |  | Gas | RPP | 6*1.95 | 10 | 10 | 10 | 10 | 10 | 10
| Sylhet Area Total |  |  |  |  | 1594 | 1549 | 953 | 950 | 1099 | 1129 | 0 | 330
92 | Bheramara GT-1,2,3 |  | HSD | PDB | 3*20 | 60 | 46 | 0 | 0 | 0 | 32
** | Bheramara (HVDC ) |  | 0 | Imported power | 2*500 | 1000 | 1000 | 548 | 548 | 554 | 554
| Khulna (KPCL-1 & 3) |  | HFO | IPP | 19*6.5 | 0 | 0 | 0 | 0 | 0 | 0 |  |  | Contract expired
93 | Khulna (KPCL-2) |  | HFO | QRPP | 7*17 | 115 | 115 | 2 | 75 | 99 | 99 |  | 16 | Engine problem
94 | Faridpur Peaking |  | HFO | PDB | 8*6.89 | 54 | 54 | 0 | 31 | 0 | 31
95 | Khulna CCPP 225MW |  | HSD | NWPGCL | 1*150+1*75 | 230 | 230 | 0 | 0 | 0 | 0 |  |  | Reserve
96 | Gopalganj Peaking |  | HFO | PDB | 16*6.98 | 109 | 109 | 6 | 36 | 60 | 60
97 | Bheramara 360 MW |  | Gas | NWPGCL | 1*278+1*132 | 410 | 410 | 0 | 0 | 0 | 0 |  | 410 | Under maint.
98 | Noapara (KZA) 40MW |  | HFO | QRPP | 5*8.5 | 40 | 40 | 40 | 40 | 40 | 40
99 | Khulna (Aggreeco) 55MW |  | HSD | QRPP | 71*0.85 | 55 | 0 | 0 | 0 | 0 | 0 |  |  | Contract Expired
100 | Bangla Trak Noapara |  | HSD | IPP | 70*1.4 | 100 | 100 | 0 | 0 | 97 | 97
101 | Labon Chora 105 MW |  | HFO | IPP | 6*18.445 | 105 | 105 | 90 | 107 | 0 | 105
| Khulna Area Total |  |  |  |  | 2278 | 2209 | 686 | 837 | 850 | 1018 | 0 | 426
102 | Summit Barisal 110 MW |  | HFO | IPP | 7*17.076 | 110 | 110 | 0 | 110 | 110 | 110
103 | Barisal GT: Unit-1, 2 |  | HSD | PDB | 2*20 | 40 | 30 | 0 | 0 | 0 | 30
104 | Bhola (Venture) 33MW |  | Gas | RPP | 1*34.50 | 33 | 33 | 18 | 23 | 25 | 25 |  | 8 | Engine problem
105 | Bhola CCPP 194MW |  | Gas | PDB | 2*63+1*68 | 194 | 194 | 20 | 81 | 84 | 84 |  | 110 | GT-1 & ST under maint.
106 | Bhola Aggreko 95MW |  | Gas | QRPP | 96*1.10 | 95 | 95 | 95 | 94 | 95 | 95
| Barisal Area Total |  |  |  |  | 472 | 462 | 133 | 308 | 314 | 344 | 0 | 118
107 | Baghabari GT 71MW |  | Gas | PDB | 1*71 | 71 | 71 | 50 | 50 | 50 | 50
| Baghabari GT 100MW |  | Gas | PDB | 1*100 | 100 | 100 | 0 | 0 | 0 | 0 |  | 100 | Under maint.
108 | Baghabari Peaking 50MW |  | HFO | PDB | 6*8.9 | 52 | 52 | 0 | 50 | 0 | 50
109 | Bera Peaking |  | HFO | PDB | 9*8.29 | 71 | 71 | 0 | 55 | 0 | 55
110 | Amnura 50MW |  | HFO | QRPP | 7*7.79 | 50 | 50 | 50 | 50 | 50 | 50
111 | Katakhali (Northern) |  | HFO | QRPP | 6*8.9 | 50 | 50 | 0 | 50 | 50 | 50
112 | Katakhali Peaking |  | HFO | PDB | 6*8.7 | 50 | 50 | 0 | 38 | 0 | 40
113 | Sirajgonj Unit-1 225MW |  | Gas/HSD | NWPGCL | 1*150+1*75 | 210 | 210 | 0 | 0 | 0 | 0 | 210 |  | Gas shortage
114 | Sirajgonj Unit-2 225MW |  | Gas/HSD | NWPGCL | 1*150+1*75 | 220 | 220 | 178 | 182 | 220 | 220
115 | Sirajgonj Unit-3 225MW |  | Gas/HSD | NWPGCL | 1*141 | 141 | 141 | 93 | 162 | 141 | 141
116 | Sirajgonj Unit-4 414 MW(Gas) |  | Gas | SNWPGCL | 1*282 | 282 | 282 | 0 | 0 | 0 | 0 |  |  | On test.
117 | Santahar Peaking |  | HFO | PDB | 6*8.7 | 50 | 50 | 0 | 39 | 0 | 40
118 | Bogra (GBB) |  | Gas | RPP | 6*4 | 22 | 22 | 22 | 22 | 22 | 22
119 | Bogra (EPL) |  | Gas | RPP | 5*3.3+5*2 | 20 | 10 | 5 | 5 | 5 | 5 |  | 5 | Engine problem
120 | Ullapara (Summit) |  | Gas | SIPP, REB | 4*2.90 | 11 | 11 | 8 | 11 | 11 | 11
121 | Rajlanka 52 MW |  | HFO | IPP | 6*8.92 | 52 | 52 | 8 | 8 | 52 | 52
122 | Chapainawabganj-100 MW |  | HFO | PDB | 12*8.924 | 104 | 104 | 0 | 91 | 91 | 91
| Rajshahi Area Total |  |  |  |  | 1556 | 1546 | 414 | 813 | 692 | 877 | 210 | 105
123 | Barapukuria Unit-1 |  | Coal | PDB | 1*125 | 125 | 85 | 0 | 0 | 0 | 0 |  | 85 | Under maint.
| Barapukuria Unit-2 |  | Coal | PDB | 1*125 | 125 | 85 | 0 | 0 | 0 | 0 | 85 |  | Coal shortage
124 | Barapukuria Unit-3 |  | Coal | PDB | 1*275 | 274 | 274 | 212 | 150 | 150 | 150 | 124
125 | Rangpur GT |  | HSD | PDB | 1*20 | 20 | 20 | 0 | 0 | 0 | 18
126 | Saidpur GT |  | HSD | PDB | 1*20 | 20 | 20 | 0 | 0 | 0 | 18
| Rangpur Area Total |  |  |  |  | 564 | 484 | 212 | 150 | 150 | 186 | 209 | 85
| Total |  |  |  |  | 17340 | 16742 | 7186.3 | 8772 | 10960 | 11635 | 1787 | 2045
| Usable load at Substation end after deducting Auxiliary use & Transmission loss | [6 empty] | 6902.0266 | 8425 | 10526.4478 | 11174.7464
A. |  | 2018-11-15 | (Yesterday) |  |  |  |  | Thursday
1 | Highest Generation : |  |  | 8772 | MW at | 18:00 | hrs | 11 Evening Peak Hour : | [5 empty] | 18:00 | hrs.
2 | Minimum Generation : |  |  | 5536 | MW at | 4:00 | hrs | 12 Max. Demand (Generation end) at evening peak hour : | [5 empty] | 8772 | MW
3 | Day peak Generation : |  |  | 7186.3 | MW at | 12:00 | hrs | 13 Max. Demand (Substation end) at evening peak hour : | [5 empty] | 8425 | MW
4 | Evening peak Generation : |  |  | 8772 | MW at | 18:00 | hrs | 14 Load Shed (Substation end) at evening peak hour : | [5 empty] | 0 | MW
5 | Total Energy Generation : |  | 167.7271 | MKWHr | By Solar | 0.14119 | MKWHr | 15. Area wise Demand (S/S end), Supply (S/S end) & | [5 empty] | 16 Hourly Load Shed during
| By Gas: | 110.8554 | MKWHr |  | By Oil: | 36.8508 | MKWHr | Load Shed (S/S end) at Evening peak hour in MW : | [5 empty] | Evening Peak hours :
| By Coal: | 3.6926 | MKWHr |  | By Hydro: | 1.6123 | MKWHr | Area | Demand | Supply |  | Loadshed |  | Time |  | Loadshed
6 | Generation Shortfall : |  | For Fuel Limitation = |  |  | 1787 | MW | Dhaka | 3439 | 3439 |  | 0
|  |  | For Plants S/D or M/C prob = |  |  | 2045 | MW | Chittagong | 972 | 972 |  | 0 |  | 18:00 |  | 0
|  |  | Total = |  |  | 3832 | MW | Khulna | 977 | 977 |  | 0 |  | 18:30 |  | 0
7 | Total Gas Supplied : |  |  | 965.2 | MMCFD |  |  | Rajshahi | 797 | 797 |  | 0 |  | 19:00 |  | 0
8 | Fuel Cost : | i) Gas : | Taka | 81352553.124 | ii) Oil : | Taka | 260039623.07 | Comilla | 709 | 709 |  | 0 |  | 19:30 |  | 0
|  | iii) Coal : | Taka | 14253436 | Total | Taka | 355645612.194 | Mymensingh | 558 | 558 |  | 0 |  | 20:00 |  | 0
9 | Export Through E-W Interconnectors : |  |  |  | i) Energy | 6.8395 | MKWHr. | Sylhet | 329 | 329 |  | 0 |  | 21:00 |  | 0
| ii) During Peak Demand : |  |  | -540 | MW at | 18:00 | hrs | Barisal | 198 | 198 |  | 0 |  | 22:00 |  | 0
| iii) Maximum : |  |  | -800 | MW at | 21:00 | hrs | Rangpur | 446 | 446 |  | 0 |  | 23:00 |  | 0
10 | Maximum Temperature in Dhaka was |  |  |  | 31.1° C |  |  | Total | 8425 | 8425 |  | 0
B. |  | 2018-11-16 | (Today) |  |  |  | Friday |  |  | Probable max. temperature in Dhaka |  |  | 31.2° C
Forecast
1 | Maximum Demand* Evening (Generation end) |  |  |  | 8500 | MW |  | 6 Total Load Shed forecast (Substation end) : |  |  |  |  | 0 | MW
2 | Maximum Generation (Generation end) |  |  |  | 11635 | MW |  | 7 Area wise Load Shed forecast (Substation end) :
3 | Maximum Demand* Day (Generation end) |  |  |  | 6100 | MW
4 | Reserve(Generation end) |  |  |  | 3135 | MW |  | Dhaka | Chittagong | Khulna | Rajshahi | Comilla | Mymensingh | Sylhet | Barisal | Rangpur
5 | Total Energy Generation |  |  |  | 162.5263 | MKWHr |  | MW | MW | MW | MW | MW | MW | MW | MW | MW
6 | Actual Minimum Generation up to 8:00 hrs. |  |  |  | 5409.3 | MW at | 7:00 | 0 | 0 | 0 | 0 | 0 | 0 | 0 | 0 | 0
* Import Through HVDC C/B Interconnector : |  |  |  |  | i) Energy | 12.2996 | MKWHr. | ii) HVDC Flow at Peak Time |  | 548 | MW at | 18:00 | hrs.
* Import Through Comilla C/B Interconnector : |  |  |  |  | i) Energy | 2.2752 | MKWHr. | iii) Maximum HVDC Flow : |  | 551 | MW at | 24:00 | hrs.
*Cost for HVDC, Tripura & Solar energy is not usually included in the total fuel cost.
Water Level of Kaptai Lake at 06:00 hr (ft): |  |  |  |  | (a) Yesterday : | 101.46 |  | (b) Today: | 101.36 |  | (c) Rule Curve: |  | 107.7
.

## YesterdayGen
2018-11-15
Plant Name | Ghorasal ST: Unit-1,2 | Ghorasal GT: Unit-3 | Ghorasal GT: Unit-4 | Ghorasal ST: Unit-5 | Ghorasal ST: Unit-7 | Ghorashal (Regent) | Ghorashal 78MW (MAX) | Haripur 412 MW CCPP | Haripur Power CCPP 360MW | Haripur NEPC 110MW | Haripur GT: Unit-1, 2 | Meghnaghat CCPP 450MW | Meghnaghat CCPP(Summit) | Meghnaghat (IEL) | Madanganj 102MW | Madanganj-55 MW | Siddhirganj CCPP-335 MW | Siddhirgonj ST 210MW | Siddhirgonj GT Unit-1& 2 | Siddhirganj (Desh) | Siddhirganj (Dutch Bangla) | Gagnagar (Orion) | Kodda 149MW | Keraniganj (Powerpac) 100MW | Bosila 108MW | Pagla (DPA ) | Katpotti 51 MW | Banco Energy 54MW | Northern 55 MW | Southern 55MW | Narshingdi (Doreen) | Summit Ashulia | Summit Madhabdi | Summit Maona | Summit Rupganj | Gazipur (RPCL) | Tongi GT | Kaptai Unit-1, 2 & 3 | Kaptai Unit-4 & 5 | Chattogram ST-1 (Raozan) | Chittgong ST-2 (Raozan) | Raozan 25 MW (RPCL) | Sikalbaha 225MW (Gas) | Sikalbaha 225MW (Oil) | Sikalbaha GT 150MW (Gas) | Sikalbaha GT 150MW (Oil) | Sikalbaha ST 60MW | Sikalbaha (Energis) | Hathazari peaking | Dohazari Peaking | Juldah (Acorn) | Chattogram ECPV 108 MW | Patenga 50MW | Barabkunda (Regent) | Malancha, Ctg. EPZ (United) | Ashuganj ST: Unit- 3 | Ashuganj ST: Unit- 4 | Ashuganj ST: Unit- 5 | Ashuganj CCPP(North) | Ashuganj CCPP(South) | Ashuganj CCPP 225 MW | Ashuganj 195MW Modular | Chandpur CCPP | Ashuganj Engines TSK | Ashuganj (Precision) 55MW | Ashuganj (United) 53MW | Ashuganj (Midland) 51MW | B.Baria (Aggreko) 85MW | Daudkandi Peaking 52MW | Lakdhanvi 52 MW | Feni (Doreen) 22MW | Feni, Mohipal (Doreen) | Jangalia (Summit) 33MW | Summit Cumilla 25MW | Tripura | Mymensingh RPCL 210MW | Jamalpur 95MW | Tangail (Doreen) 22MW | Sarishabari (Solar) | Fenchugonj CCPP-1 | Fenchugonj CCPP-2 | Fenchugonj (Barakatullah) 51MW | Fenchuganj (EPL) 44MW | Kushiara 163 MW CCPP GT | Shajibazar 330 MW | Shahjibazar GT: Unit- 8, 9 | Shahjibazar 86MW | Shahjibazar (EPL) 50MW | Sylhet GT 150 MW | Sylhet GT 20 MW | Sylhet (EPL) 50MW | Sylhet (Desh) 10MW | Summit Bibiana- 2 | Shahjahanulla 25 MW | Hobiganj 11MW | Daudkandi bangla trak | Summit Gazipur -2 | APR Energy , Keranigonj | Bramhangoan 100 MW (Aggreko) | United Mymensingh PPL | Aggreko Aurahati 100MW | Summit Gazipur-1 150MW | Teknaf Solartech 20MW | Juldah 100 MW Unit-3 | Chandpur Desh 200MW | Midland 150MW | EasternBlank | Bheramara (HVDC ) | Bheramara GT-1,2,3 | Bheramara 360 MW | Khulna (KPCL-1 & 3) | Khulna (KPCL-2) | Khulna CCPP 225MW | Khulna 60MW | Khulna (Aggreeco) 55MW | Faridpur Peaking | Gopalganj Peaking | Noapara (KZA) 40MW | Bhola CCPP 194MW | Bhola (Venture) 33MW | Summit Barisal 110 MW | Barisal GT: Unit-1, 2 | Baghabari GT 100MW | Baghabari GT 71MW | Baghabari Peaking 50MW | Bera Peaking | Chapainawabganj-100 MW | Amnura 50MW | Katakhali (Northern) | Katakhali Peaking | Rajlanka 52 MW | Santahar Peaking | Bogra (GBB) | Bogra (EPL) | Ullapara (Summit) | Barapukuria Unit-1 | Barapukuria Unit-2 | Barapukuria Unit-3 | Rangpur GT | Saidpur GT | Sirajgonj Unit-1 225MW (Gas) | Sirajgonj Unit-1 225MW (Oil) | Sirajgonj Unit-2 225MW (Gas) | Sirajgonj Unit-2 225MW (Oil) | Bhola Aggreko 95MW | Bangla Trak Noapara | Sirajgonj Unit-3 225 MW(Gas) | Sirajgonj Unit-3 225 MW(Oil) | Sirajgonj Unit-4 414 MW(Gas) | Labon Chora 105 MW | WesternBlank | Eastern Grid Total | Western Grid Total | Total (MW) | Gas (Public) | HVDC | Gas (Private) | Oil (Private) | Coal | Hydro | Oil (Public) | Tripura | Solar | Shortage | Water Level
1:00 | 35 | 0 | 255 | 0 | 210 | 0 | 0 | 0 | 361 | 0 | 0 | 330 | 0 | 0 | 0 | 55 | 0 | 0 | 57 | 0 | 0 | 50 | 0 | 0 | 0 | 21 | 39 | 54 | 0 | 0 | 22 | 25 | 32 | 25 | 25 | 0 | 0 | 40 | 30 | 0 | 0 | 0 | 0 | 200 | 0 | 0 | 0 | 50 | 8 | 17 | 20 | 0 | 0 | 22 | 42 | 120 | 0 | 130 | 15 | 239 | 183 | 170 | 142 | 40 | 5 | 20 | 51 | 50 | 0 | 52 | 22 | 11 | 33 | 9 | 84 | 50 | 64 | 20 | 0 | 27 | 76 | 53 | 51 | 130 | 0 | 67 | 86 | 40 | 78 | 20 | 47 | 10 | 300 | 24 | 11 | 0 | 27 | 0 | 0 | 50 | 0 | 11 | 0 | 100 | 147 | 0 |  | 409 | 0 | 0 | 0 | 0 | 0 | 0 | 0 | 0 | 0 | 40 | 67 | 12 | 0 | 0 | 0 | 50 | 0 | 0 | 0 | 50 | 0 | 0 | 52 | 0 | 22 | 5 | 5 | 0 | 0 | 150 | 0 | 0 | 0 | 0 | 181 | 0 | 95 | 0 | 32 | 0 | 0 | 52 |  | 4890 | 1222 | 6112 | 2360 | 409 | 1880 | 934 | 150 | 70 | 225 | 84 | 0 | 0 | 101.48
2:00 | 35 | 0 | 255 | 0 | 210 | 0 | 0 | 0 | 359 | 0 | 0 | 330 | 0 | 0 | 0 | 15 | 0 | 0 | 57 | 0 | 0 | 0 | 0 | 0 | 0 | 21 | 39 | 54 | 0 | 0 | 22 | 25 | 32 | 25 | 25 | 0 | 0 | 40 | 30 | 0 | 0 | 0 | 0 | 200 | 0 | 0 | 0 | 50 | 8 | 0 | 20 | 0 | 0 | 22 | 42 | 120 | 0 | 130 | 40 | 239 | 182 | 187 | 142 | 40 | 20 | 20 | 51 | 50 | 0 | 0 | 22 | 11 | 33 | 9 | 80 | 50 | 64 | 20 | 0 | 27 | 76 | 53 | 51 | 130 | 0 | 68 | 86 | 40 | 78 | 20 | 47 | 10 | 295 | 24 | 8 | 0 | 27 | 0 | 0 | 33 | 0 | 14 | 0 | 100 | 147 | 0 |  | 410 | 0 | 0 | 0 | 0 | 0 | 0 | 0 | 0 | 0 | 40 | 66 | 12 | 0 | 0 | 0 | 50 | 0 | 0 | 0 | 0 | 0 | 0 | 52 | 0 | 22 | 5 | 5 | 0 | 0 | 134 | 0 | 0 | 0 | 0 | 182 | 0 | 96 | 0 | 43 | 0 | 0 | 0 |  | 4760 | 1117 | 5877 | 2393 | 410 | 1906 | 676 | 134 | 70 | 208 | 80 | 0 | 0 | 101.48
3:00 | 35 | 0 | 257 | 0 | 210 | 0 | 0 | 0 | 359 | 0 | 0 | 330 | 0 | 0 | 0 | 0 | 0 | 0 | 57 | 0 | 0 | 0 | 0 | 0 | 0 | 11 | 39 | 54 | 0 | 0 | 22 | 25 | 32 | 25 | 25 | 0 | 0 | 40 | 30 | 0 | 0 | 0 | 0 | 200 | 0 | 0 | 0 | 50 | 8 | 0 | 20 | 0 | 0 | 22 | 41 | 120 | 0 | 130 | 45 | 231 | 185 | 187 | 141 | 40 | 5 | 5 | 51 | 50 | 0 | 0 | 22 | 11 | 33 | 9 | 80 | 62 | 36 | 20 | 0 | 27 | 76 | 53 | 51 | 163 | 0 | 68 | 86 | 40 | 78 | 20 | 48 | 10 | 305 | 24 | 8 | 0 | 27 | 0 | 0 | 7 | 0 | 14 | 0 | 100 | 35 | 0 |  | 410 | 0 | 0 | 0 | 0 | 0 | 0 | 0 | 0 | 0 | 40 | 68 | 12 | 0 | 0 | 0 | 50 | 0 | 0 | 0 | 0 | 0 | 0 | 52 | 0 | 22 | 0 | 5 | 0 | 0 | 134 | 0 | 0 | 0 | 0 | 187 | 0 | 97 | 0 | 52 | 0 | 0 | 0 |  | 4595 | 1129 | 5724 | 2422 | 410 | 1915 | 485 | 134 | 70 | 208 | 80 | 0 | 0 | 101.47
4:00 | 35 | 0 | 256 | 0 | 210 | 0 | 0 | 0 | 366 | 0 | 0 | 330 | 0 | 0 | 0 | 0 | 0 | 0 | 53 | 0 | 0 | 0 | 0 | 0 | 0 | 10 | 39 | 54 | 0 | 0 | 22 | 25 | 32 | 25 | 25 | 0 | 0 | 40 | 30 | 0 | 0 | 0 | 0 | 200 | 0 | 0 | 0 | 24 | 8 | 0 | 20 | 0 | 0 | 22 | 39 | 120 | 0 | 130 | 100 | 224 | 183 | 187 | 142 | 40 | 5 | 5 | 51 | 50 | 0 | 0 | 22 | 11 | 33 | 9 | 78 | 103 | 0 | 20 | 0 | 27 | 76 | 53 | 51 | 100 | 0 | 68 | 86 | 40 | 78 | 20 | 45 | 10 | 280 | 24 | 8 | 0 | 27 | 0 | 0 | 7 | 0 | 14 | 0 | 22 | 18 | 0 |  | 410 | 0 | 0 | 0 | 0 | 0 | 0 | 0 | 0 | 0 | 40 | 66 | 12 | 0 | 0 | 0 | 50 | 0 | 0 | 0 | 0 | 0 | 0 | 24 | 0 | 22 | 0 | 5 | 0 | 0 | 145 | 0 | 0 | 0 | 0 | 182 | 0 | 96 | 0 | 52 | 0 | 0 | 0 |  | 4432 | 1104 | 5536 | 2498 | 410 | 1828 | 299 | 145 | 70 | 208 | 78 | 0 | 0 | 101.47
5:00 | 35 | 0 | 256 | 0 | 210 | 0 | 0 | 0 | 305 | 0 | 0 | 330 | 0 | 0 | 0 | 2 | 0 | 0 | 57 | 0 | 0 | 4 | 0 | 0 | 8 | 11 | 18 | 54 | 0 | 0 | 22 | 25 | 32 | 25 | 25 | 2 | 0 | 40 | 30 | 0 | 0 | 0 | 0 | 200 | 0 | 0 | 0 | 24 | 8 | 0 | 20 | 0 | 0 | 22 | 41 | 120 | 0 | 130 | 240 | 224 | 181 | 187 | 142 | 40 | 5 | 5 | 51 | 50 | 0 | 0 | 22 | 8 | 33 | 9 | 78 | 104 | 7 | 20 | 0 | 27 | 76 | 53 | 51 | 100 | 0 | 53 | 86 | 40 | 78 | 20 | 46 | 10 | 280 | 24 | 8 | 0 | 27 | 0 | 0 | 7 | 0 | 15 | 0 | 18 | 18 | 0 |  | 410 | 0 | 0 | 0 | 0 | 0 | 0 | 0 | 0 | 0 | 40 | 66 | 12 | 0 | 0 | 0 | 50 | 0 | 0 | 0 | 0 | 0 | 0 | 8 | 0 | 22 | 0 | 5 | 0 | 0 | 152 | 0 | 0 | 0 | 0 | 181 | 0 | 96 | 0 | 53 | 0 | 0 | 0 |  | 4499 | 1095 | 5594 | 2623 | 410 | 1770 | 283 | 152 | 70 | 208 | 78 | 0 | 0 | 101.46
6:00 | 35 | 0 | 256 | 0 | 210 | 0 | 0 | 0 | 319 | 0 | 0 | 330 | 0 | 0 | 8 | 15 | 0 | 0 | 27 | 0 | 0 | 7 | 0 | 0 | 47 | 11 | 18 | 54 | 18 | 0 | 22 | 25 | 32 | 25 | 25 | 8 | 0 | 40 | 30 | 0 | 0 | 0 | 0 | 200 | 0 | 0 | 0 | 28 | 8 | 0 | 20 | 0 | 2 | 22 | 42 | 90 | 0 | 90 | 325 | 213 | 183 | 180 | 142 | 40 | 5 | 5 | 51 | 50 | 0 | 6 | 22 | 8 | 33 | 9 | 78 | 105 | 14 | 20 | 0 | 27 | 76 | 53 | 51 | 100 | 0 | 70 | 86 | 40 | 77 | 20 | 47 | 10 | 280 | 24 | 8 | 0 | 27 | 0 | 0 | 40 | 0 | 15 | 0 | 33 | 55 | 0 |  | 409 | 0 | 0 | 0 | 0 | 0 | 0 | 0 | 0 | 0 | 40 | 67 | 15 | 0 | 0 | 0 | 50 | 0 | 0 | 0 | 12 | 0 | 0 | 8 | 0 | 22 | 0 | 5 | 0 | 0 | 155 | 0 | 0 | 0 | 0 | 182 | 0 | 95 | 0 | 44 | 0 | 0 | 14 |  | 4692 | 1118 | 5810 | 2609 | 409 | 1781 | 500 | 155 | 70 | 208 | 78 | 0 | 0 | 101.46
7:00 | 35 | 0 | 257 | 0 | 210 | 0 | 0 | 0 | 320 | 0 | 0 | 330 | 0 | 0 | 15 | 42 | 0 | 0 | 40 | 0 | 0 | 40 | 0 | 0 | 47 | 11 | 39 | 54 | 36 | 13 | 22 | 25 | 32 | 25 | 25 | 32 | 0 | 40 | 30 | 0 | 0 | 25 | 0 | 200 | 0 | 0 | 0 | 50 | 8 | 0 | 20 | 0 | 12 | 22 | 35 | 90 | 0 | 90 | 350 | 132 | 183 | 180 | 142 | 40 | 5 | 5 | 51 | 50 | 0 | 8 | 22 | 0 | 33 | 9 | 76 | 106 | 42 | 20 | 0 | 27 | 76 | 53 | 51 | 100 | 0 | 54 | 86 | 40 | 78 | 20 | 46 | 10 | 270 | 24 | 8 | 0 | 12 | 0 | 0 | 50 | 0 | 15 | 5 | 69 | 55 | 0 |  | 410 | 0 | 0 | 0 | 0 | 0 | 0 | 0 | 0 | 0 | 40 | 68 | 16 | 0 | 0 | 0 | 50 | 0 | 0 | 0 | 40 | 0 | 0 | 8 | 0 | 22 | 0 | 5 | 0 | 0 | 150 | 0 | 0 | 0 | 0 | 174 | 0 | 95 | 0 | 32 | 0 | 0 | 80 |  | 4875 | 1190 | 6065 | 2526 | 410 | 1765 | 855 | 150 | 70 | 208 | 76 | 5 | 0 | 101.45
8:00 | 35 | 0 | 257 | 0 | 210 | 0 | 0 | 0 | 318 | 0 | 0 | 330 | 0 | 0 | 25 | 55 | 0 | 0 | 95 | 0 | 0 | 85 | 0 | 0 | 47 | 11 | 39 | 54 | 55 | 17 | 22 | 25 | 32 | 25 | 25 | 43 | 0 | 40 | 30 | 0 | 0 | 26 | 0 | 201 | 0 | 0 | 0 | 50 | 8 | 0 | 20 | 7 | 42 | 22 | 13 | 90 | 0 | 90 | 350 | 0 | 183 | 180 | 142 | 40 | 5 | 5 | 51 | 50 | 0 | 31 | 22 | 11 | 33 | 12 | 80 | 105 | 65 | 20 | 0.4 | 27 | 76 | 44 | 51 | 100 | 0 | 66 | 86 | 41 | 78 | 20 | 49 | 10 | 290 | 24 | 8 | 0 | 12 | 0 | 0 | 50 | 0 | 14 | 11.2 | 100 | 55 | 0 |  | 404 | 0 | 0 | 0 | 0 | 0 | 0 | 0 | 0 | 0 | 40 | 62 | 15 | 0 | 0 | 0 | 50 | 0 | 0 | 0 | 50 | 0 | 0 | 8 | 0 | 22 | 5 | 8 | 0 | 0 | 149 | 0 | 0 | 0 | 0 | 176 | 0 | 95 | 0 | 32 | 0 | 0 | 90 |  | 5041.6 | 1206 | 6247.6 | 2473 | 404 | 1760 | 1091 | 149 | 70 | 209 | 80 | 11.6 | 0 | 101.45
9:00 | 35 | 0 | 257 | 0 | 210 | 0 | 0 | 0 | 334 | 0 | 0 | 330 | 0 | 15 | 80 | 55 | 0 | 0 | 95 | 0 | 0 | 102 | 0 | 0 | 39 | 11 | 39 | 54 | 56 | 17 | 22 | 25 | 32 | 25 | 17 | 43 | 0 | 40 | 30 | 0 | 0 | 25 | 0 | 201 | 0 | 0 | 0 | 50 | 8 | 0 | 20 | 35 | 46 | 22 | 4 | 120 | 0 | 135 | 350 | 0 | 185 | 180 | 142 | 40 | 5 | 5 | 51 | 50 | 0 | 25 | 22 | 11 | 33 | 9 | 88 | 69 | 72 | 20 | 0.8 | 27 | 76 | 44 | 51 | 100 | 0 | 61 | 84 | 40 | 80 | 20 | 47 | 10 | 275 | 25 | 8 | 0 | 40 | 0 | 0 | 50 | 0 | 14 | 16 | 100 | 53 | 0 |  | 466 | 0 | 0 | 0 | 0 | 0 | 0 | 0 | 0 | 0 | 40 | 50 | 14 | 0 | 0 | 0 | 50 | 0 | 0 | 0 | 50 | 0 | 0 | 8 | 0 | 22 | 5 | 8 | 0 | 0 | 181 | 0 | 0 | 0 | 0 | 177 | 0 | 57 | 0 | 32 | 0 | 0 | 90 |  | 5207.8 | 1250 | 6457.8 | 2490 | 466 | 1708 | 1229 | 181 | 70 | 209 | 88 | 16.8 | 0 | 101.45
10:00 | 35 | 0 | 251 | 0 | 210 | 0 | 0 | 0 | 352 | 0 | 0 | 330 | 0 | 7 | 48 | 55 | 0 | 0 | 95 | 0 | 0 | 102 | 0 | 0 | 38 | 10 | 39 | 54 | 56 | 17 | 22 | 25 | 28 | 25 | 25 | 43 | 0 | 40 | 30 | 0 | 0 | 26 | 0 | 167 | 0 | 0 | 0 | 50 | 8 | 0 | 20 | 25 | 46 | 19 | 2 | 120 | 0 | 135 | 350 | 0 | 221 | 195 | 142 | 40 | 5 | 5 | 51 | 85 | 0 | 25 | 22 | 11 | 33 | 9 | 90 | 70 | 71 | 20 | 1.1 | 27 | 76 | 49 | 51 | 130 | 0 | 65 | 84 | 40 | 98 | 19 | 46 | 10 | 285 | 25 | 8 | 0 | 55 | 0 | 0 | 50 | 0 | 15 | 18.6 | 0 | 69 | 0 |  | 548 | 0 | 0 | 0 | 0 | 0 | 0 | 0 | 0 | 0 | 40 | 15 | 15 | 0 | 0 | 0 | 50 | 0 | 0 | 0 | 50 | 0 | 0 | 8 | 0 | 22 | 5 | 8 | 0 | 0 | 212 | 0 | 0 | 0 | 0 | 191 | 0 | 60 | 0 | 39 | 0 | 0 | 90 |  | 5221.7 | 1353 | 6574.7 | 2529 | 548 | 1822 | 1109 | 212 | 70 | 175 | 90 | 19.7 | 0 | 101.45
11:00 | 35 | 0 | 250 | 0 | 210 | 0 | 0 | 0 | 354 | 0 | 0 | 330 | 0 | 14 | 48 | 55 | 0 | 0 | 90 | 0 | 0 | 102 | 16 | 0 | 43 | 11 | 38 | 54 | 55 | 36 | 22 | 25 | 28 | 25 | 25 | 43 | 0 | 40 | 30 | 0 | 0 | 25 | 207 | 0 | 40 | 0 | 0 | 50 | 8 | 0 | 64 | 46 | 48 | 20 | 2 | 120 | 0 | 135 | 350 | 0 | 172 | 195 | 142 | 40 | 5 | 53 | 51 | 85 | 0 | 36 | 22 | 11 | 33 | 9 | 94 | 70 | 70 | 20 | 1.5 | 27 | 76 | 50 | 51 | 130 | 0 | 58 | 84 | 35 | 78 | 19 | 46 | 10 | 265 | 24 | 5 | 0 | 79 | 0 | 0 | 150 | 0 | 30 | 20 | 0 | 129 | 0 |  | 548 | 0 | 0 | 0 | 10 | 0 | 0 | 0 | 0 | 4 | 40 | 20 | 16 | 0 | 0 | 0 | 50 | 0 | 0 | 0 | 50 | 0 | 0 | 8 | 0 | 22 | 5 | 8 | 0 | 0 | 212 | 0 | 0 | 0 | 0 | 190 | 0 | 96 | 0 | 82 | 0 | 0 | 90 |  | 5569.5 | 1451 | 7020.5 | 2738 | 548 | 1885 | 1424 | 212 | 70 | 28 | 94 | 21.5 | 0 | 101.44
12:00 | 35 | 0 | 245 | 0 | 210 | 0 | 0 | 0 | 242 | 0 | 0 | 330 | 0 | 32 | 48 | 55 | 0 | 0 | 94 | 0 | 7 | 102 | 16 | 0 | 47 | 11 | 35 | 54 | 55 | 36 | 22 | 25 | 28 | 25 | 25 | 43 | 0 | 40 | 30 | 0 | 0 | 25 | 223 | 0 | 145 | 0 | 0 | 51 | 8 | 0 | 76 | 46 | 46 | 22 | 2 | 120 | 0 | 135 | 350 | 0 | 208 | 195 | 142 | 40 | 5 | 53 | 51 | 85 | 0 | 43 | 22 | 0 | 33 | 9 | 100 | 70 | 77 | 20 | 1.5 | 27 | 76 | 53 | 51 | 110 | 0 | 64 | 84 | 35 | 80 | 19 | 44 | 10 | 270 | 25 | 5 | 0 | 180 | 0 | 0 | 55 | 0 | 99 | 19.8 | 0 | 132 | 7 |  | 548 | 0 | 0 | 0 | 2 | 0 | 0 | 0 | 0 | 6 | 40 | 20 | 18 | 0 | 0 | 0 | 50 | 0 | 0 | 0 | 50 | 0 | 0 | 8 | 0 | 22 | 5 | 8 | 0 | 0 | 212 | 0 | 0 | 0 | 0 | 178 | 0 | 95 | 0 | 93 | 0 | 0 | 90 |  | 5741.3 | 1445 | 7186.3 | 2893 | 548 | 1760 | 1552 | 212 | 70 | 30 | 100 | 21.3 | 0 | 101.44
13:00 | 35 | 0 | 246 | 0 | 210 | 0 | 0 | 0 | 258 | 0 | 0 | 330 | 0 | 32 | 48 | 55 | 0 | 0 | 92 | 0 | 7 | 102 | 16 | 0 | 47 | 10 | 39 | 54 | 55 | 36 | 22 | 25 | 32 | 25 | 25 | 43 | 0 | 44 | 30 | 0 | 0 | 26 | 202 | 0 | 135 | 0 | 0 | 50 | 8 | 0 | 68 | 51 | 50 | 22 | 8 | 120 | 0 | 135 | 350 | 0 | 184 | 195 | 142 | 40 | 5 | 53 | 51 | 85 | 0 | 52 | 22 | 11 | 33 | 9 | 100 | 70 | 77 | 20 | 1.2 | 27 | 76 | 53 | 51 | 163 | 0 | 65 | 86 | 38 | 80 | 19 | 47 | 10 | 280 | 25 | 5 | 0 | 215 | 0 | 0 | 55 | 0 | 110 | 19.1 | 0 | 148 | 7 |  | 548 | 0 | 0 | 0 | 16 | 0 | 0 | 0 | 0 | 7 | 40 | 70 | 18 | 0 | 0 | 0 | 50 | 0 | 0 | 0 | 50 | 0 | 0 | 8 | 0 | 22 | 5 | 8 | 0 | 0 | 207 | 0 | 0 | 0 | 0 | 194 | 0 | 95 | 0 | 92 | 0 | 0 | 90 |  | 5872.3 | 1520 | 7392.3 | 2918 | 548 | 1853 | 1641 | 207 | 74 | 31 | 100 | 20.3 | 0 | 101.43
14:00 | 35 | 0 | 245 | 0 | 210 | 0 | 0 | 0 | 294 | 0 | 0 | 330 | 0 | 32 | 48 | 55 | 0 | 0 | 65 | 0 | 7 | 102 | 16 | 0 | 46 | 11 | 39 | 54 | 55 | 36 | 22 | 25 | 32 | 25 | 25 | 43 | 0 | 40 | 30 | 0 | 0 | 25 | 201 | 0 | 70 | 0 | 0 | 50 | 8 | 0 | 68 | 51 | 50 | 22 | 5 | 120 | 0 | 135 | 350 | 0 | 183 | 195 | 142 | 40 | 5 | 53 | 51 | 40 | 0 | 52 | 22 | 11 | 33 | 9 | 104 | 70 | 77 | 20 | 0.8 | 27 | 63 | 53 | 20 | 100 | 0 | 45 | 40 | 10 | 78 | 19 | 20 | 10 | 265 | 25 | 0 | 0 | 222 | 0 | 0 | 55 | 0 | 112 | 0 | 0 | 135 | 0 |  | 548 | 0 | 0 | 0 | 16 | 0 | 0 | 0 | 0 | 4 | 40 | 86 | 17 | 0 | 0 | 0 | 50 | 0 | 0 | 0 | 50 | 0 | 0 | 8 | 0 | 22 | 5 | 5 | 0 | 0 | 149 | 0 | 0 | 0 | 0 | 175 | 0 | 96 | 0 | 59 | 0 | 0 | 90 |  | 5483.8 | 1420 | 6903.8 | 2744 | 548 | 1631 | 1629 | 149 | 70 | 28 | 104 | 0.8 | 0 | 101.43
15:00 | 35 | 0 | 245 | 0 | 240 | 0 | 0 | 0 | 354 | 0 | 0 | 330 | 0 | 32 | 48 | 55 | 0 | 0 | 35 | 0 | 7 | 102 | 16 | 10 | 38 | 11 | 39 | 54 | 55 | 55 | 22 | 25 | 32 | 25 | 25 | 43 | 0 | 40 | 30 | 0 | 0 | 25 | 202 | 0 | 70 | 0 | 0 | 50 | 8 | 0 | 78 | 60 | 50 | 22 | 2 | 100 | 0 | 120 | 350 | 0 | 200 | 150 | 142 | 40 | 25 | 53 | 51 | 20 | 0 | 52 | 22 | 11 | 33 | 9 | 98 | 71 | 77 | 20 | 0.5 | 27 | 63 | 53 | 20 | 130 | 0 | 62 | 20 | 10 | 78 | 19 | 21 | 10 | 295 | 25 | 0 | 0 | 222 | 0 | 0 | 55 | 0 | 112 | 12.1 | 0 | 137 | 0 |  | 549 | 0 | 0 | 0 | 16 | 0 | 0 | 0 | 0 | 7 | 24 | 87 | 17 | 0 | 0 | 0 | 50 | 0 | 0 | 0 | 50 | 0 | 0 | 8 | 0 | 22 | 5 | 8 | 0 | 0 | 150 | 0 | 0 | 0 | 0 | 188 | 0 | 97 | 0 | 114 | 0 | 0 | 90 |  | 5585.6 | 1482 | 7067.6 | 2817 | 549 | 1685 | 1655 | 150 | 70 | 31 | 98 | 12.6 | 0 | 101.43
16:00 | 35 | 0 | 245 | 0 | 240 | 0 | 0 | 0 | 350 | 0 | 0 | 330 | 0 | 24 | 25 | 55 | 0 | 0 | 37 | 0 | 7 | 102 | 16 | 20 | 41 | 11 | 39 | 54 | 55 | 55 | 22 | 25 | 32 | 25 | 25 | 43 | 0 | 40 | 30 | 0 | 0 | 25 | 202 | 0 | 70 | 0 | 0 | 50 | 8 | 0 | 78 | 55 | 50 | 22 | 2 | 110 | 0 | 120 | 350 | 0 | 184 | 150 | 135 | 40 | 25 | 53 | 51 | 20 | 0 | 52 | 22 | 0 | 33 | 9 | 100 | 70 | 70 | 20 | 0.2 | 26 | 63 | 53 | 20 | 130 | 0 | 65 | 20 | 10 | 78 | 19 | 21 | 10 | 290 | 25 | 8 | 0 | 214 | 0 | 0 | 55 | 0 | 105 | 5.2 | 46 | 140 | 0 |  | 548 | 0 | 0 | 0 | 24 | 0 | 0 | 0 | 0 | 10 | 40 | 61 | 16 | 0 | 0 | 0 | 50 | 0 | 0 | 0 | 50 | 0 | 0 | 8 | 0 | 22 | 5 | 8 | 0 | 0 | 150 | 0 | 0 | 0 | 0 | 179 | 0 | 96 | 0 | 200 | 0 | 0 | 90 |  | 5562.4 | 1557 | 7119.4 | 2855 | 548 | 1674 | 1683 | 150 | 70 | 34 | 100 | 5.4 | 0 | 101.43
17:00 | 35 | 0 | 248 | 0 | 300 | 0 | 0 | 0 | 352 | 0 | 0 | 330 | 0 | 7 | 25 | 55 | 0 | 0 | 65 | 0 | 7 | 102 | 16 | 30 | 47 | 10 | 39 | 54 | 55 | 55 | 22 | 25 | 32 | 25 | 25 | 43 | 0 | 40 | 30 | 0 | 0 | 25 | 201 | 0 | 70 | 0 | 0 | 50 | 18 | 0 | 66 | 68 | 50 | 22 | 4 | 120 | 0 | 120 | 350 | 0 | 188 | 150 | 142 | 40 | 25 | 53 | 51 | 10 | 29 | 52 | 22 | 11 | 33 | 14 | 108 | 89 | 70 | 20 | 0 | 26 | 63 | 53 | 30 | 163 | 0 | 65 | 50 | 10 | 78 | 19 | 21 | 10 | 300 | 25 | 5 | 0 | 166 | 0 | 0 | 120 | 0 | 97 | 0.2 | 100 | 113 | 0 |  | 549 | 0 | 0 | 0 | 40 | 0 | 0 | 0 | 11 | 30 | 40 | 88 | 18 | 16 | 0 | 0 | 50 | 0 | 10 | 0 | 24 | 16 | 0 | 8 | 0 | 22 | 5 | 8 | 0 | 0 | 150 | 0 | 0 | 0 | 0 | 189 | 0 | 94 | 0 | 203 | 0 | 0 | 105 |  | 5859.2 | 1676 | 7535.2 | 3038 | 549 | 1751 | 1755 | 150 | 70 | 114 | 108 | 0.2 | 0 | 101.42
18:00 | 35 | 0 | 248 | 0 | 300 | 0 | 0 | 0 | 310 | 65 | 0 | 330 | 0 | 30 | 60 | 55 | 0 | 0 | 91 | 15 | 20 | 102 | 100 | 70 | 47 | 0 | 44 | 54 | 55 | 55 | 22 | 25 | 20 | 25 | 16 | 43 | 0 | 40 | 30 | 0 | 0 | 25 | 200 | 0 | 131 | 0 | 0 | 50 | 80 | 37 | 68 | 97 | 50 | 22 | 6 | 120 | 0 | 120 | 360 | 0 | 183 | 140 | 134 | 40 | 25 | 53 | 51 | 85 | 17 | 52 | 22 | 0 | 33 | 14 | 126 | 101 | 70 | 20 | 0 | 27 | 63 | 53 | 51 | 100 | 0 | 47 | 86 | 42 | 78 | 19 | 48 | 10 | 290 | 25 | 11 | 50 | 239 | 20 | 30 | 193 | 10 | 105 | 0 | 92 | 136 | 0 |  | 548 | 0 | 0 | 0 | 75 | 0 | 0 | 0 | 31 | 36 | 40 | 81 | 23 | 110 | 0 | 0 | 50 | 50 | 55 | 91 | 50 | 50 | 38 | 8 | 39 | 22 | 5 | 11 | 0 | 0 | 150 | 0 | 0 | 0 | 0 | 182 | 0 | 94 | 0 | 0 | 162 | 0 | 107 |  | 6664 | 2108 | 8772 | 2876 | 548 | 1824 | 2442 | 150 | 70 | 736 | 126 | 0 | 0 | 101.42
18:30 | 0 | 0 | 0 | 0 | 0 | 0 | 0 | 0 | 0 | 0 | 0 | 0 | 0 | 0 | 0 | 0 | 0 | 0 | 0 | 0 | 0 | 0 | 0 | 0 | 0 | 0 | 0 | 0 | 0 | 0 | 0 | 0 | 0 | 0 | 0 | 0 | 0 | 0 | 0 | 0 | 0 | 0 | 0 | 0 | 0 | 0 | 0 | 0 | 0 | 0 | 0 | 0 | 0 | 0 | 0 | 0 | 0 | 0 | 0 | 0 | 0 | 0 | 0 | 0 | 0 | 0 | 0 | 0 | 0 | 0 | 0 | 0 | 0 | 0 | 0 | 0 | 0 | 0 | 0 | 0 | 0 | 0 | 0 | 0 | 0 | 0 | 0 | 0 | 0 | 0 | 0 | 0 | 0 | 0 | 0 | 0 | 0 | 0 | 0 | 0 | 0 | 0 | 0 | 0 | 0 | 0 |  | 0 | 0 | 0 | 0 | 0 | 0 | 0 | 0 | 0 | 0 | 0 | 0 | 0 | 0 | 0 | 0 | 0 | 0 | 0 | 0 | 0 | 0 | 0 | 0 | 0 | 0 | 0 | 0 | 0 | 0 | 0 | 0 | 0 | 0 | 0 | 0 | 0 | 0 | 0 | 0 | 0 | 0 | 0 |  | 0 | 0 | 0 | 0 | 0 | 0 | 0 | 0 | 0 | 0 | 0 | 0 | 0 | 0
19:00 | 35 | 0 | 248 | 0 | 300 | 0 | 0 | 0 | 309 | 38 | 0 | 450 | 0 | 100 | 98 | 55 | 0 | 0 | 100 | 0 | 50 | 102 | 100 | 10 | 47 | 10 | 39 | 54 | 55 | 55 | 22 | 25 | 32 | 25 | 25 | 43 | 0 | 40 | 30 | 0 | 0 | 25 | 201 | 0 | 130 | 0 | 0 | 50 | 0 | 51 | 60 | 98 | 50 | 22 | 4 | 120 | 0 | 120 | 360 | 0 | 187 | 150 | 140 | 40 | 25 | 10 | 51 | 85 | 0 | 52 | 22 | 11 | 33 | 22 | 122 | 102 | 70 | 20 | 0 | 27 | 63 | 53 | 51 | 100 | 0 | 66 | 86 | 42 | 99 | 19 | 49 | 10 | 280 | 25 | 11 | 0 | 273 | 0 | 0 | 192 | 0 | 115 | 0 | 93 | 133 | 2 |  | 548 | 0 | 0 | 0 | 92 | 0 | 0 | 0 | 0 | 20 | 40 | 89 | 25 | 110 | 0 | 0 | 50 | 0 | 0 | 93 | 50 | 50 | 0 | 8 | 39 | 22 | 5 | 11 | 0 | 0 | 150 | 0 | 0 | 0 | 0 | 176 | 0 | 96 | 0 | 0 | 214 | 0 | 107 |  | 6719 | 1995 | 8714 | 2978 | 548 | 1903 | 2426 | 150 | 70 | 517 | 122 | 0 | 0 | 101.45
19:30 | 35 | 0 | 248 | 0 | 300 | 0 | 0 | 0 | 325 | 0 | 0 | 450 | 0 | 100 | 100 | 55 | 0 | 0 | 97 | 0 | 30 | 102 | 84 | 10 | 47 | 11 | 39 | 54 | 55 | 55 | 22 | 25 | 32 | 25 | 25 | 43 | 0 | 40 | 30 | 0 | 0 | 25 | 213 | 0 | 145 | 0 | 0 | 50 | 0 | 51 | 60 | 98 | 50 | 22 | 19 | 120 | 0 | 120 | 360 | 0 | 205 | 150 | 142 | 40 | 25 | 10 | 51 | 87 | 0 | 52 | 22 | 11 | 33 | 22 | 122 | 103 | 70 | 20 | 0 | 27 | 63 | 53 | 51 | 100 | 0 | 65 | 86 | 42 | 97 | 19 | 48 | 10 | 330 | 25 | 11 | 0 | 273 | 0 | 0 | 192 | 0 | 112 | 0 | 92 | 140 | 2 |  | 548 | 0 | 0 | 0 | 59 | 0 | 0 | 0 | 0 | 4 | 40 | 90 | 26 | 110 | 0 | 0 | 50 | 0 | 0 | 93 | 50 | 0 | 0 | 8 | 39 | 22 | 5 | 11 | 0 | 0 | 150 | 0 | 0 | 0 | 0 | 188 | 0 | 96 | 0 | 0 | 227 | 0 | 107 |  | 6775 | 1923 | 8698 | 3033 | 548 | 1986 | 2291 | 150 | 70 | 498 | 122 | 0 | 0 | 101.45
20:00 | 35 | 0 | 253 | 0 | 300 | 0 | 0 | 14 | 357 | 0 | 0 | 450 | 0 | 100 | 100 | 55 | 0 | 0 | 97 | 0 | 30 | 102 | 84 | 0 | 47 | 11 | 39 | 54 | 55 | 55 | 22 | 25 | 32 | 25 | 25 | 43 | 0 | 40 | 30 | 0 | 0 | 25 | 203 | 0 | 130 | 0 | 0 | 40 | 0 | 51 | 60 | 51 | 52 | 22 | 22 | 120 | 0 | 135 | 360 | 0 | 195 | 150 | 140 | 40 | 25 | 10 | 51 | 85 | 0 | 52 | 22 | 11 | 33 | 22 | 120 | 102 | 70 | 20 | 0 | 27 | 63 | 53 | 51 | 130 | 0 | 66 | 86 | 44 | 99 | 19 | 48 | 10 | 320 | 25 | 11 | 0 | 272 | 0 | 0 | 192 | 0 | 112 | 0 | 92 | 145 | 3 |  | 548 | 0 | 0 | 0 | 52 | 0 | 0 | 0 | 0 | 4 | 40 | 90 | 26 | 110 | 0 | 0 | 50 | 0 | 0 | 93 | 50 | 0 | 0 | 8 | 39 | 22 | 5 | 11 | 0 | 0 | 150 | 0 | 0 | 0 | 0 | 191 | 0 | 96 | 0 | 0 | 227 | 0 | 107 |  | 6767 | 1919 | 8686 | 3035 | 548 | 2041 | 2224 | 150 | 70 | 498 | 120 | 0 | 0 | 101.45
21:00 | 35 | 0 | 254 | 0 | 280 | 0 | 0 | 115 | 360 | 0 | 0 | 450 | 0 | 48 | 100 | 55 | 0 | 0 | 40 | 0 | 0 | 102 | 65 | 0 | 47 | 11 | 39 | 54 | 55 | 55 | 22 | 25 | 32 | 25 | 25 | 43 | 0 | 40 | 30 | 0 | 0 | 25 | 202 | 0 | 130 | 0 | 0 | 40 | 0 | 51 | 20 | 0 | 50 | 22 | 27 | 120 | 0 | 135 | 360 | 0 | 186 | 197 | 135 | 40 | 25 | 10 | 51 | 85 | 0 | 52 | 22 | 11 | 33 | 22 | 118 | 102 | 78 | 20 | 0 | 27 | 63 | 53 | 51 | 163 | 0 | 67 | 86 | 44 | 97 | 19 | 49 | 10 | 300 | 25 | 11 | 0 | 273 | 0 | 0 | 197 | 0 | 114 | 0 | 92 | 156 | 0 |  | 549 | 0 | 0 | 0 | 13 | 0 | 0 | 0 | 0 | 4 | 40 | 81 | 26 | 110 | 0 | 0 | 50 | 0 | 0 | 50 | 50 | 0 | 0 | 8 | 0 | 22 | 5 | 11 | 0 | 0 | 150 | 0 | 0 | 0 | 0 | 187 | 0 | 96 | 0 | 0 | 189 | 0 | 107 |  | 6673 | 1748 | 8421 | 3031 | 549 | 2110 | 2034 | 150 | 70 | 359 | 118 | 0 | 0 | 101.45
22:00 | 35 | 0 | 252 | 0 | 280 | 0 | 0 | 290 | 363 | 0 | 0 | 450 | 0 | 0 | 15 | 55 | 0 | 0 | 57 | 0 | 0 | 102 | 50 | 0 | 47 | 11 | 39 | 54 | 55 | 0 | 22 | 25 | 10 | 25 | 25 | 43 | 0 | 40 | 30 | 0 | 0 | 25 | 201 | 0 | 130 | 0 | 0 | 40 | 0 | 34 | 0 | 0 | 35 | 22 | 27 | 120 | 0 | 135 | 360 | 0 | 184 | 197 | 142 | 40 | 25 | 53 | 51 | 85 | 0 | 52 | 22 | 11 | 33 | 0 | 108 | 102 | 78 | 20 | 0 | 27 | 63 | 53 | 51 | 130 | 0 | 52 | 86 | 44 | 78 | 19 | 48 | 10 | 280 | 25 | 11 | 0 | 12 | 0 | 0 | 150 | 0 | 114 | 0 | 92 | 153 | 0 |  | 550 | 0 | 0 | 0 | 16 | 0 | 0 | 0 | 0 | 4 | 40 | 84 | 23 | 32 | 0 | 0 | 50 | 0 | 0 | 0 | 50 | 0 | 0 | 8 | 0 | 22 | 5 | 11 | 0 | 0 | 150 | 0 | 0 | 0 | 0 | 189 | 0 | 96 | 0 | 0 | 161 | 0 | 105 |  | 6205 | 1596 | 7801 | 3152 | 550 | 2099 | 1423 | 150 | 70 | 249 | 108 | 0 | 0 | 0
23:00 | 17 | 0 | 252 | 0 | 280 | 0 | 0 | 300 | 363 | 0 | 0 | 450 | 0 | 0 | 0 | 55 | 0 | 0 | 0 | 0 | 0 | 50 | 0 | 0 | 47 | 11 | 39 | 54 | 55 | 0 | 22 | 25 | 10 | 25 | 25 | 43 | 0 | 40 | 30 | 0 | 0 | 0 | 202 | 0 | 132 | 0 | 0 | 40 | 0 | 17 | 0 | 0 | 0 | 22 | 28 | 120 | 0 | 135 | 360 | 0 | 180 | 192 | 140 | 40 | 25 | 53 | 51 | 85 | 0 | 0 | 22 | 11 | 33 | 0 | 102 | 103 | 78 | 20 | 0 | 27 | 63 | 53 | 51 | 100 | 0 | 63 | 86 | 44 | 78 | 19 | 48 | 10 | 280 | 25 | 11 | 0 | 12 | 0 | 0 | 55 | 0 | 61 | 0 | 92 | 154 | 0 |  | 550 | 0 | 0 | 0 | 0 | 0 | 0 | 0 | 0 | 4 | 40 | 90 | 21 | 0 | 0 | 0 | 50 | 0 | 0 | 0 | 25 | 0 | 0 | 8 | 0 | 22 | 5 | 11 | 0 | 0 | 150 | 0 | 0 | 0 | 0 | 174 | 0 | 95 | 0 | 199 | 0 | 0 | 17 |  | 5716 | 1461 | 7177 | 3286 | 550 | 2062 | 936 | 150 | 70 | 21 | 102 | 0 | 0 | 0
24:00 | 35 | 0 | 252 | 0 | 280 | 0 | 0 | 300 | 363 | 0 | 0 | 450 | 0 | 0 | 0 | 15 | 0 | 0 | 0 | 0 | 0 | 7 | 0 | 0 | 47 | 11 | 39 | 54 | 55 | 0 | 22 | 25 | 10 | 25 | 25 | 0 | 0 | 40 | 30 | 0 | 0 | 0 | 201 | 0 | 100 | 0 | 0 | 40 | 0 | 17 | 0 | 0 | 0 | 22 | 30 | 120 | 0 | 135 | 360 | 0 | 180 | 197 | 140 | 40 | 25 | 5 | 51 | 85 | 0 | 0 | 22 | 11 | 33 | 15 | 90 | 104 | 78 | 20 | 0 | 27 | 63 | 53 | 51 | 130 | 0 | 62 | 86 | 44 | 79 | 20 | 48 | 10 | 270 | 25 | 11 | 0 | 12 | 0 | 0 | 7 | 0 | 20 | 0 | 92 | 80 | 0 |  | 551 | 0 | 0 | 0 | 0 | 0 | 0 | 0 | 0 | 0 | 40 | 82 | 19 | 0 | 0 | 0 | 50 | 0 | 0 | 0 | 0 | 0 | 0 | 8 | 0 | 22 | 5 | 5 | 0 | 0 | 150 | 0 | 0 | 0 | 0 | 176 | 0 | 96 | 0 | 227 | 0 | 0 | 0 |  | 5396 | 1431 | 6827 | 3304 | 551 | 2040 | 605 | 150 | 70 | 17 | 90 | 0 | 0 | 0
KWH | 876000 | 0 | 6040000 | 0 | 5675927 | 0 | 0 | 1026050 | 7986000 | 98100 | 0 | 8505625 | 0 | 491520 | 982416 | 1085982 | 0 | 0 | 1629000 | 15360 | 168680 | 1777680 | 495360 | 207810 | 825600 | 273410 | 912912 | 1302480 | 953658 | 578000 | 500292 | 600000 | 655740 | 608911 | 600100 | 773160 | 0 | 891000 | 721300 | 0 | 0 | 402480 | 2689828 | 2079778 | 1438265 | 0 | 0 | 1099680 | 751056 | 314920 | 927960 | 703680 | 764640 | 523632 | 474240 | 2797738 | 0 | 3005400 | 6304100 | 1582500 | 4597000 | 4315636 | 3303340 | 907776 | 401280 | 645000 | 1220399 | 982416 | 55072 | 798451 | 511848 | 212940 | 828100 | 311100 | 2275200 | 2034260 | 1482240 | 456624 | 8350 | 620000 | 1665640 | 1248000 | 1110000 | 3429049 | 0 | 1490000 | 1832640 | 425840 | 2053750 | 473000 | 1032320 | 254880 | 7421500 | 541848 | 193200 | 11520 | 2729890 | 18271 | 16967 | 1910400 | 9565 | 1468800 | 132840 | 1425600 | 2630400 | 21000 |  | 12299636 | 0 | 0 | 0 | 357120 | 0 | 0 | 0 | 38880 | 147584 | 904500 | 1674000 | 396200 | 495360 | 0 | 0 | 1195000 | 73552 | 61526 | 311428 | 850480 | 113335 | 35914 | 374880 | 115428 | 517200 | 101016 | 182592 | 0 | 0 | 3692600 | 12000 | 0 | 0 | 0 | 4585100 | 0 | 2237600 | 0 | 1927954 | 781972 | 0 | 1612320 |  | 132631922 | 35095177 | 167727099 | 66318555 | 12299636 | 44536841 | 31576307 | 3692600 | 1612300 | 5274470 | 2275200 | 141190 | 0
Fuel Cost | 753360 | 0 | 5194400 | 0 | 3632593.28 | 0 | 0 | 625890.5 | 4871460 | 942741 | 0 | 5698768.75 | 0 | 3086745.6 | 6562538.88 | 6635350.02 | 0 | 0 | 1808190 | 239001.6 | 1054250 | 11714911.2 | 4790131.2 | 1323749.7 | 4945344 | 4371825.9 | 6089123.04 | 9286682.4 | 5960362.5 | 3624060 | 375219 | 450000 | 0 | 0 | 0 | 7314093.6 | 0 | 0 | 0 | 0 | 0 | 3811485.6 | 1775286.48 | 28388969.7 | 1654004.75 | 0 | 0 | 9666187.2 | 8088873.12 | 3064171.6 | 5744072.4 | 4545772.8 | 5000745.6 | 445087.2 | 0 | 2545941.58 | 0 | 2734914 | 3908542 | 1091925 | 3217900 | 2977788.84 | 3171206.4 | 608209.92 | 345100.8 | 593400 | 1000727.18 | 933295.2 | 596980.48 | 5924506.42 | 394122.96 | 159705 | 637637 | 233325 | 15562368 | 1525695 | 13621785.6 | 351600.48 | 0 | 644800 | 1732265.6 | 1198080 | 999000 | 2674658.22 | 0 | 1698600 | 1960924.8 | 468424 | 2341275 | 605440 | 960057.6 | 237038.4 | 4749760 | 406386 | 146832 | 199641.6 | 19819001.4 | 316636.43 | 289287.35 | 13659360 | 163083.25 | 0 | 0 | 0 | 24567936 | 196140 |  | 62728143.6 | 0 | 0 | 0 | 2960524.8 | 0 | 0 | 0 | 437788.8 | 1738539.52 | 7127460 | 1155060 | 392238 | 3665664 | 0 | 0 | 1254750 | 842170.4 | 659558.72 | 2790394.88 | 7356652 | 1008681.5 | 382484.1 | 3718809.6 | 1358587.56 | 568920 | 94955.04 | 138222.144 | 0 | 0 | 14253436 | 386760 | 0 | 0 | 0 | 3209570 | 0 | 0 | 0 | 0 | 0 | 0 | 0 |  | 315706753.13 | 118229370.664 | 433936123.794 | 50627956.294 | 62728143.6 | 30724596.83 | 206514212.99 | 14253436 | 0 | 53525410.08 | 15562368 | 0 | 0
Yesterday Day Peak | 35 | 0 | 245 | 0 | 210 | 0 | 0 | 0 | 242 | 0 | 0 | 330 | 0 | 32 | 48 | 55 | 0 | 0 | 94 | 0 | 7 | 102 | 16 | 0 | 47 | 11 | 35 | 54 | 55 | 36 | 22 | 25 | 28 | 25 | 25 | 43 | 0 | 40 | 30 | 0 | 0 | 25 | 223 | 0 | 145 | 0 | 0 | 51 | 8 | 0 | 76 | 46 | 46 | 22 | 2 | 120 | 0 | 135 | 350 | 0 | 208 | 195 | 142 | 40 | 5 | 53 | 51 | 85 | 0 | 43 | 22 | 0 | 33 | 9 | 100 | 70 | 77 | 20 | 1.5 | 27 | 76 | 53 | 51 | 110 | 0 | 64 | 84 | 35 | 80 | 19 | 44 | 10 | 270 | 25 | 5 | 0 | 180 | 0 | 0 | 55 | 0 | 99 | 19.8 | 0 | 132 | 7 |  | 548 | 0 | 0 | 0 | 2 | 0 | 0 | 0 | 0 | 6 | 40 | 20 | 18 | 0 | 0 | 0 | 50 | 0 | 0 | 0 | 50 | 0 | 0 | 8 | 0 | 22 | 5 | 8 | 0 | 0 | 212 | 0 | 0 | 0 | 0 | 178 | 0 | 95 | 0 | 93 | 0 | 0 | 90 |  | 7186.3 | DayPeak
Yesterday Evening Peak | 35 | 0 | 248 | 0 | 300 | 0 | 0 | 0 | 310 | 65 | 0 | 330 | 0 | 30 | 60 | 55 | 0 | 0 | 91 | 15 | 20 | 102 | 100 | 70 | 47 | 0 | 44 | 54 | 55 | 55 | 22 | 25 | 20 | 25 | 16 | 43 | 0 | 40 | 30 | 0 | 0 | 25 | 200 | 0 | 131 | 0 | 0 | 50 | 80 | 37 | 68 | 97 | 50 | 22 | 6 | 120 | 0 | 120 | 360 | 0 | 183 | 140 | 134 | 40 | 25 | 53 | 51 | 85 | 17 | 52 | 22 | 0 | 33 | 14 | 126 | 101 | 70 | 20 | 0 | 27 | 63 | 53 | 51 | 100 | 0 | 47 | 86 | 42 | 78 | 19 | 48 | 10 | 290 | 25 | 11 | 50 | 239 | 20 | 30 | 193 | 10 | 105 | 0 | 92 | 136 | 0 |  | 548 | 0 | 0 | 0 | 75 | 0 | 0 | 0 | 31 | 36 | 40 | 81 | 23 | 110 | 0 | 0 | 50 | 50 | 55 | 91 | 50 | 50 | 38 | 8 | 39 | 22 | 5 | 11 | 0 | 0 | 150 | 0 | 0 | 0 | 0 | 182 | 0 | 94 | 0 | 0 | 162 | 0 | 107 |  | 8772 | EvPeak
Forecast for Evening | 35 | 0 | 255 | 0 | 300 | 0 | 0 | 300 | 360 | 110 | 0 | 450 | 0 | 100 | 100 | 55 | 0 | 0 | 0 | 100 | 100 | 102 | 133 | 100 | 47 | 50 | 44 | 54 | 55 | 55 | 22 | 25 | 25 | 25 | 25 | 43 | 0 | 80 | 30 | 150 | 0 | 25 | 225 | 0 | 140 | 0 | 0 | 50 | 80 | 51 | 100 | 103 | 50 | 22 | 35 | 120 | 100 | 120 | 360 | 360 | 221 | 68 | 140 | 40 | 5 | 5 | 51 | 85 | 50 | 52 | 22 | 11 | 33 | 22 | 126 | 150 | 77 | 20 | 0 | 27 | 63 | 51 | 44 | 163 | 0 | 66 | 86 | 42 | 130 | 20 | 50 | 10 | 341 | 25 | 11 | 200 | 300 | 300 | 100 | 200 | 100 | 132 | 0 | 100 | 200 |  |  | 554 | 32 | 0 | 0 | 99 | 0 | 0 | 0 | 31 | 60 | 40 | 84 | 25 | 110 | 30 | 0 | 50 | 50 | 55 | 91 | 50 | 50 | 40 | 52 | 40 | 22 | 5 | 11 | 0 | 0 | 150 | 18 | 18 | 0 | 0 | 220 | 0 | 95 | 97 | 141 | 0 | 0 | 105
Forecast for Day | 36 | 0 | 255 | 0 | 300 | 0 | 0 | 300 | 360 | 110 | 0 | 450 | 0 | 100 | 100 | 55 | 0 | 0 | 0 | 100 | 100 | 102 | 133 | 100 | 47 | 50 | 44 | 54 | 55 | 55 | 22 | 25 | 25 | 25 | 25 | 43 | 0 | 40 | 30 | 150 | 0 | 25 | 225 | 0 | 130 | 0 | 0 | 50 | 80 | 51 | 100 | 100 | 50 | 22 | 30 | 120 | 100 | 100 | 360 | 360 | 221 | 68 | 140 | 40 | 5 | 5 | 51 | 85 | 0 | 52 | 22 | 11 | 33 | 22 | 105 | 150 | 77 | 20 | 2 | 27 | 63 | 51 | 44 | 163 | 0 | 66 | 86 | 42 | 100 | 20 | 50 | 10 | 341 | 25 | 11 | 200 | 300 | 300 | 0 | 200 | 100 | 132 | 20 | 100 | 200 |  |  | 554 | 0 | 0 | 0 | 99 | 0 | 0 | 0 | 0 | 60 | 40 | 84 | 25 | 110 | 0 | 0 | 50 | 0 | 0 | 91 | 50 | 50 | 0 | 52 | 0 | 22 | 5 | 11 | 0 | 0 | 150 |  | 0 | 0 | 0 | 220 | 0 | 95 | 97 | 141 | 0 | 0 | 0
Generation at 08:00(Today) | 37 | 0 | 255 | 0 | 190 | 0 | 0 | 305 | 267 | 0 | 0 | 350 | 0 | 0 | 0 | 0 | 0 | 0 | 0 | 0 | 0 | 7 | 0 | 0 | 0 | 46 | 0 | 0 | 0 | 17 | 22 | 0 | 10 | 25 | 25 | 0 | 0 | 40 | 30 | 90 | 0 | 0 | 145 | 0 | 125 | 0 | 0 | 0 | 0 | 0 | 0 | 0 | 0 | 22 | 33 | 80 | 100 | 100 | 360 | 161 | 183 | 16 | 140 | 30 | 5 | 5 | 6 | 5 | 0 | 0 | 22 | 11 | 8 | 12 | 68 | 158 | 0 | 20 | 0.3 | 27 | 41 | 5 | 40 | 130 | 0 | 53 | 10 | 10 | 78 | 20 | 12 | 0 | 290 | 25 | 8 | 0 | 12 | 0 | 0 | 7 | 0 | 15 | 10.6 | 0 | 0 | 0 | 0 | 509 | 0 | 0 | 0 | 0 | 0 | 0 | 0 | 0 | 0 | 0 | 84 | 17 | 0 | 0 | 0 | 50 | 0 | 0 | 0 | 0 | 0 | 0 | 0 | 0 | 22 | 5 | 8 | 0 | 0 | 149 | 0 | 0 | 0 | 0 | 151 | 0 | 32 | 0 | 176 | 0 | 0 | 0 | 0
199
| Minimum Generation |  | 5536 | 4:00
| Highest Generation |  | 8772 | 18:00
| Day Peak Generation |  | 7186.3 | 12:00
| Evening Peak Generation |  | 8772 | 18:00
| HVDC Max Flow |  | 551 | 24:00
| HVDC EvPeak Flow |  | 548 | 18:00
| Load factor L.F |  | 79.67%

## P1
POWER GRID COMPANY OF BANGLADESH LTD.
|  |  | NATIONAL LOAD DESPATCH CENTER |  |  |  |  | QF-LDC-08
|  |  | DAILY REPORT |  |  |  |  | Page -1
[6 empty] | Reporting Date : | 2018-11-16
Till now the maximum generation is : - |  |  | 11623 MW | 19:30 | Hrs on | 2018-09-19
The Summary of Yesterday's |  | 2018-11-15 | Generation & Demand |  | Today's Actual Min Gen. & Probable Gen. & Demand
Day Peak Generation : |  | 7186.3 | MW Hour : | 12:00 | Min. Gen. at | 7:00 | 5409.3 | MW
Evening Peak Generation : |  | 8772 | MW Hour : | 18:00 | Available Max Generation : |  | 11635 | MW
E.P. Demand (at gen end) : |  | 8772 | MW Hour : | 18:00 | Max Demand (Evening) : |  | 8500 | MW
Maximum Generation : |  | 8772 | MW Hour : | 18:00 | Reserve(Generation end) |  | 3135 | MW
Total Gen. (MKWH) : |  | 167.7271 | System Load Factor : | 79.67% | Load Shed : |  | 0 | MW
EXPORT / IMPORT THROUGH EAST-WEST INTERCONNECTOR
Export from East grid to West grid :- Maximum |  |  | -800 | MW at | 21:00 | Energy |  | MKWHR.
Import from West grid to East grid :- Maximum |  |  | - | MW at | - | Energy | - | MKWHR.
| Water Level of Kaptai Lake at 6:00 A M on |  | 2018-11-16
Actual : | 101.36 | Ft.(MSL) , | Rule curve : | 107.7 | Ft.( MSL )
Gas Consumed : | Total = | 0 | MMCFD. | Oil Consumed (PDB) :
[6 empty] | HSD : |  | Liter
[6 empty] | FO : |  | Liter
Cost of the Consumed Fuel (PDB+Pvt) : |  | Gas : | 81352553.124
|  | Coal : | 14253436 | Oil : | 260039623.07 | Total : | 355645612.194
Load Shedding & Other Information
Area | Yesterday |  |  |  | Today
|  |  | Estimated Demand (S/S end) |  | Estimated Shedding (S/S end) |  | Rates of Shedding
| MW |  | MW |  |  | MW | (On Estimated Demand)
Dhaka | 0 | 0:00 | 3051.1487 |  |  | 0 | 0%
Chittagong Area | 0 | 0:00 | 1031.0576 |  |  | 0 | 0%
Khulna Area | 0 | 0:00 | 922.6349 |  |  | 0 | 0%
Rajshahi Area | 0 | 0:00 | 833.2671 |  |  | 0 | 0%
Comilla Area | 0 | 0:00 | 753.2383 |  |  | 0 | 0%
Mymensingh Area | 0 | 0:00 | 607.8202 |  |  | 0 | 0%
Sylhet Area | 0 | 0:00 | 348.23 |  |  | 0 | 0%
Barisal Area | 0 | 0:00 | 156.7188 |  |  | 0 | 0%
Rangpur Area | 0 | 0:00 | 468.7411 |  |  | 0 | 0%
Total | 0 |  | 8172.8567 |  |  | 0
Information of the Generating Units under shut down.
| Planned Shut- Down |  |  | Forced Shut- Down
|  |  |  | 1) Barapukuria ST: Unit-1,2 |  | 10) Sirajganj Unit-1
| Nil |  |  | 2) Khulna ST 110 MW |  | 11) Ghorasal Regent 108 MW
|  |  |  | 3) Ghorasal Unit-2,3,5 |  | 12) Bheramara 360 MW
|  |  |  | 4) Chattogram ST-2 |  | 13) Ghorasal Max 78 MW
|  |  |  | 5) Tongi GT |  | 14)Siddirganj peaking GT-1,2
6) Shajibazar 330 MW
7) Haripur GT-1,2
8) Siddhirganj 210 MW ST
9) Kaptai #2,5
Additional Information of Machines, lines, Interruption / Forced Load shed etc.
|  | Description |  | Comments on Power Interruption
a) Tongi 132/33 kV T-3 transformer was under shut down from 08:15 to 15:35 for A/M.
b) Mymensing-Kishorganj 132 kV Ckt-1 was under shut down from 09:22 to 10:44 for A/M.
c) Jamalpur-UML-Sherpur 132 kV Ckt-2 was under shut down from 08:31 to 16:11 for A/M.
d) Bhulta 400/230 kV TR-1 transformer was under shut down from 10:23 to 13:57 for C/M.
e) Chandraghona-Khagrachari 132 kV Ckt-2 was under shut down from 10:23 to 13:58 for D/W.
f) Mymensing RPCL-Tangail 132 kV Ckt-1 & 2 were under shut down from 10:54 to 19:11 for OPGW project work.
g) Bheramara HVDC-NWGPCL 230 kV Ckt-2 was under shut down from 08:25 to 20:00 for maint.work.
h) Shahjibazar 132/33 kV T-4 transformer was under shut down from 08:35 to 13:55 for A/M.
i) Sirajganj #3 CCPP ST was synchronized at 13:32.
j) Bhola-225 MW CCPP ST was synchronized at 12:20..
k) Gopalganj 132/33 kV T-2 transformer was under shut down from 08:30 to 15:43 for A/M.
l) Madaripur 132/33 kV T-2 transformer was under shut down from 08:35 to 15:49 for A/M.
m) Magura 132/33 kV T-2 transformer was under shut down from 09:30 to 14:40 for A/M.
n) Kustia-Jhenida 132 kV Ckt-1 was under shut down from 09:27 to 13:03 for D/W.
o) Shahjibazar 132/33 kV T-2 transformer was under shut down from 14:05 to 16:36 for A/M.
p) Ishurdi-Bheramara HVDC 230 kV Ckt-1 & 4 were switched on at 17:20 & 17:10 respectively.
q) Haripur-412 MW EGCB GT was synchronized at 19:59.
r) Mirpur 132/33 kV T-2 (80/120 MVA) new transformer was switched on at 20:20.
s) Raozan #1 was synchronized at 21:40.
t) Ashuganj(S)-360 MW CCPP GT & ST were synchronized at 03:23 & 06:00(16/11/2018).
u) Palashbari 132/33 kV T-2 transformer was under shut down from 06:20 to 07:50(16/11/18) for A/M & D/W.
Page 1 of 7

## P2
EVENING PEAK GENERATION AND DAY LONG ENERGY DATA OF POWER STATIONS
| Date : | 2018-11-15 | [5 empty] | Page -2
Sl. |  |  |  |  | Present | Peak | Energy
No. | Name of the Power Stations |  | Producer | Installed Capacity | Capacity | Hour | Generated | Remarks
Generation
|  |  |  | Unit No. X Capacity | MW | MW | MW
1 | Ghorasal ST: Unit-1,2 |  | PDB | 2*55 | 85 | 35 | 876000 | #2 Under maint.
| Ghorasal GT: Unit-3 |  | PDB | 1*210 | 170 | 0 | 0 | Under maint.
| Ghorasal GT: Unit-4 |  | PDB | 1*210 | 180 | 248 | 6040000 | On test
| Ghorasal ST: Unit-5 |  | PDB | 1*210 | 190 | 0 | 0 | Gas shortage
2 | Ghorasal ST: Unit-7 |  | PDB | 1*243+1*122 | 365 | 300 | 5675927 | Gas shortage
3 | Ghorashal 78MW (MAX) |  | QRPP | 2*40 | 78 | 0 | 0 | Gas shortage
4 | Ghorashal (Regent) |  | IPP | 34*3.35 | 108 | 0 | 0 | Gas shortage
5 | Haripur GT: Unit-1, 2 |  | SBU, PDB | 2*32 | 40 | 0 | 0 | Gas shortage
6 | Haripur 412 MW CCPP |  | EGCB | 1*273+1*139 | 412 | 0 | 1026050 | Under maint.
7 | Haripur NEPC 110MW |  | IPP | 8*15 | 110 | 65 | 98100 | Low demand
8 | Haripur Power CCPP 360MW |  | IPP | 1*235+1*125 | 360 | 310 | 7986000 | Frequency control
9 | Meghnaghat CCPP 450MW |  | IPP | 2*150+1*150 | 450 | 330 | 8505625 | Gas shortage
10 | Meghnaghat (IEL) |  | QRPP | 12*8.9 | 100 | 30 | 491520 | Low demand
11 | Meghnaghat CCPP(Summit) |  | IPP | 2*110+1*110 | 305 | 0 | 0 | Reserve
12 | Madanganj 102MW |  | QRPP | 6*17 | 100 | 60 | 982416 | Low demand
13 | Madanganj-55 MW |  | (IPP) | 3*17.08+1*11.3 | 55 | 55 | 1085982
14 | Keraniganj (Powerpac) 100MW |  | QRPP | 8*13.45 | 100 | 70 | 207810 | Low demand
15 | Narshingdi (Doreen) |  | SIPP, REB | 8*2.90 | 22 | 22 | 500292
16 | Siddhirgonj ST 210MW |  | PDB | 1*210 | 115 | 0 | 0 | Gas shortage
17 | Siddhirgonj GT Unit-1& 2 |  | EGCB | 2*105 | 210 | 91 | 1629000 | GT-1 Gas shortage
18 | Siddhirganj (Desh) |  | QRPP | 96*1.2 | 100 | 15 | 15360 | Low demand
19 | Siddhirganj (Dutch Bangla) |  | QRPP | 12*8.9 | 100 | 20 | 168680 | Low demand
20 | Siddhirganj CCPP-335 MW |  | EGCB | 1*217 | 217 | 0 | 0 | Under maint.
21 | Pagla (DPA ) |  | QRPP | 100*0.5 | 50 | 0 | 273410 | Reserve
22 | Gagnagar (Orion) |  | IPP | 12*8.924 | 102 | 102 | 1777680
23 | Katpotti 51 MW |  | IPP | 7*7.9 | 51 | 44 | 912912 | Engine problem
24 | Banco Energy 54MW |  | IPP | 3*18 | 54 | 54 | 1302480
25 | Kodda 149MW |  | BPDB-RPCL | 9*17.06 | 149 | 100 | 495360 | Engine problem
26 | Northern 55 MW |  | IPP | 3*19.3 | 55 | 55 | 953658
27 | Southern 55MW |  | IPP | 3*19.3 | 55 | 55 | 578000
28 | Bosila 108MW |  | IPP | 12*8.775+1*3.5 | 108 | 47 | 825600 | Engine problem
29 | Summit Power,(Madhabdi+Ashulia) |  | SIPP,REB | 3*3.67+4*8.73 | 80 | 45 | 1255740 | Engine problem
30 | Summit Maona |  | SIPP,REB | 4*8.73 | 33 | 25 | 608911 | Engine problem
31 | Summit Rupganj |  | SIPP,REB | 4*8.73 | 33 | 16 | 600100 | Engine problem
32 | Gazipur (RPCL) |  | IPP | 6*8.9 | 52 | 43 | 773160 | Engine problem
33 | Tongi GT |  | PDB | 1* 105 | 105 | 0 | 0 | Gas shortage
34 | Summit Gazipur -2 |  | IPP | 18*17.076 | 300 | 239 | 2729890 | Engine problem
35 | APR Energy , Keranigonj |  | IPP | 256*1.4 | 300 | 20 | 18271 | Low demand
36 | Bramhangoan 100 MW (Aggreko) |  | IPP | 100 | 100 | 30 | 16967 | Low demand
37 | Aggreko Aurahati 100MW |  | IPP | 0.85*23+0.95*91 | 100 | 10 | 9565 | Low demand
38 | Summit Gazipur-1 150MW |  | IPP | 149 | 149 | 105 | 1468800 | Engine problem
| Dhaka area Total |  |  |  | 5848 | 2641 | 49889266
39 | Chattogram ST-1 (Raozan) |  | PDB | 1*210 | 180 | 0 | 0 | Gas shortage
| Chittgong ST-2 (Raozan) |  | PDB | 1*210 | 180 | 0 | 0 | Gas shortage
40 | Raozan 25 MW (RPCL) |  | IPP | 3*8.9 | 25 | 25 | 402480
| Teknaf Solartech 20MW |  | Teknaf Solartech Energy Ltd. | 20 | 20 | 0 | 132840
41 | Patenga 50MW |  | IPP | 8*6.98 | 50 | 50 | 764640
42 | Kaptai Hydro: Unit-1,2,3,4, 5 |  | PDB | 2*40+3*50 | 230 | 70 | 1612300 | Unit-2,5 under maint.
43 | Sikalbaha ST 60MW |  | PDB | 1*60 | 40 | 0 | 0 | Under maint.
44 | Sikalbaha 225MW |  | PDB | 1*150+1*175 | 225 | 200 | 4769606 | FGMO
45 | Sikalbaha Peaking GT |  | PDB | 1*150 | 150 | 131 | 1438265
46 | Sikalbaha (Energis) |  | RPP | 4*12.5+2*11.9+1*3+1*1.5 | 51 | 50 | 1099680
47 | Hathazari peaking |  | PDB | 11*8.9 | 98 | 80 | 751056
48 | Dohazari Peaking |  | PDB | 6*17 | 102 | 37 | 314920
49 | Juldah (Acorn) |  | QRPP | 8*13.45 | 100 | 68 | 927960 | Engine problem
| Juldah 100 MW Unit-3 |  | IPP | 0 | 0 | 92 | 1425600 | On test
50 | Barabkunda (Regent) |  | SIPP, PDB | 8*2.90 | 22 | 22 | 523632
* | Malancha, Ctg. EPZ (United) |  |  | 5*8.73+3*9.34 | 0 | 6 | 474240
51 | Chattogram ECPV 108 MW |  | IPP | 16*7 | 108 | 97 | 703680 | Engine problem
| Chattogram area Total |  |  |  | 1581 | 928 | 15340899
52 | Ashuganj ST: Unit- 3 |  | APSCL | 1*150 | 135 | 120 | 2797738 | Gas shortage
| Ashuganj ST: Unit- 4 |  | APSCL | 1*150 | 129 | 0 | 0 | Gas shortage
| Ashuganj ST: Unit- 5 |  | APSCL | 1*150 | 134 | 120 | 3005400 | Gas shortage
53 | Ashuganj CCPP 225 MW |  | APSCL | 1*142+1*75 | 221 | 183 | 4597000 | FGMO
54 | Ashuganj CCPP(North) |  | APSCL | 1*360 | 360 | 360 | 6304100 | ST Under S/D
55 | Ashuganj CCPP(South) |  | APSCL | 1*360 | 360 | 0 | 1582500 | Under maint.
56 | Ashuganj Engines TSK |  | APSCL | 14*3.968 | 45 | 40 | 907776 | Gas shortage
57 | Ashuganj (Precision) 55MW |  | RPP | 15*4 | 55 | 25 | 401280 | Gas shortage
58 | Ashuganj (United) 53MW |  | QRPP | 14*4 | 53 | 53 | 645000
59 | Ashuganj 195MW Modular |  | IPP | 20*9.73+1*16 | 195 | 140 | 4315636 | Gas shortage
60 | Ashuganj (Midland) 51MW |  | IPP | 6*9.34 | 51 | 51 | 1220399
| Midland 150MW |  | IPP | 23*7.015 | 0 | 0 | 21000 | On test
61 | B.Baria (Aggreko) 85MW |  | QRPP | 86*1.10 | 85 | 85 | 982416
62 | Daudkandi Peaking 52MW |  | PDB | 6*8.92 | 52 | 17 | 55072 | Low demand
63 | Chandpur CCPP |  | PDB | 1*106+1*57 | 163 | 134 | 3303340
| Chandpur Desh 200MW |  | IPP | 0 | 0 | 136 | 2630400 | On Test
64 | Feni (Doreen) 22MW |  | SIPP, PDB | 8*2.90 | 22 | 22 | 511848
65 | Feni, Mohipal (Doreen) |  | SIPP, REB | 4*2.90 | 11 | 0 | 212940
** | Tripura |  | Imported power | 0 | 160 | 126 | 2275200
66 | Jangalia (Summit) 33MW |  | SIPP, PDB | 4*8.73 | 33 | 33 | 828100
67 | Lakdhanvi 52 MW |  | IPP | 6*8.92 | 52 | 52 | 798451
68 | Summit Cumilla 25MW |  | SIPP, PDB | 3*3.67+2*6.97 | 25 | 14 | 311100 | Engine problem
69 | Daudkandi bangla trak |  | IPP | 154*1.4 | 200 | 50 | 11520 | Low demand
| Cumilla Area Total |  |  |  | 2541 | 1761 | 37718216
70 | Mymensingh RPCL 210MW |  | IPP | 4*35+1*70 | 202 | 101 | 2034260 | Gas shortage
71 | Tangail (Doreen) 22MW |  | SIPP, PDB | 8*2.90 | 22 | 20 | 456624
72 | Jamalpur 95MW |  | IPP | 12*8.924 | 95 | 70 | 1482240 | Engine problem
73 | Sarishabari (Solar) |  | IPP | 1*3 | 3 | 0 | 8350
74 | United Mymensingh PPL |  | IPP | 200 | 200 | 193 | 1910400
| Mymensingh Area Total |  |  |  | 522 | 384 | 5891874
75 | Fenchugonj CCPP-1 |  | PDB | 2*32+1*33 | 70 | 27 | 620000
76 | Fenchugonj CCPP-2 |  | PDB | 2*35+1*35 | 90 | 63 | 1665640
77 | Kushiara 163 MW CCPP GT |  | IPP | 1*109+1*54 | 163 | 100 | 3429049 | Frequency control
78 | Shajibazar 330 MW |  | PDB | 3*110 | 330 | 0 | 0 | Under maint.
79 | Fenchugonj (Barakatullah) 51MW |  | RPP | 19*2.90 | 51 | 53 | 1248000
80 | Fenchuganj (EPL) 44MW |  | RPP | 12*3.3+5*2 | 44 | 51 | 1110000
81 | Hobiganj 11MW |  | SIPP, REB | 4*2.90 | 11 | 11 | 193200
82 | Shahjibazar GT: Unit- 8, 9 |  | PDB | 2*35 | 66 | 47 | 1490000
83 | Shahjibazar 86MW |  | RPP | 32*2.90 | 86 | 86 | 1832640
84 | Shahjibazar (EPL) 50MW |  | RPP | 27*2.0 | 50 | 42 | 425840 | Engine problem
85 | Sylhet GT 150 MW |  | PDB | 1*142 | 142 | 78 | 2053750 | Frequency control
86 | Sylhet GT 20 MW |  | PDB | 1*20 | 20 | 19 | 473000
87 | Sylhet (EPL) 50MW |  | RPP | 27*2 | 50 | 48 | 1032320
88 | Shahjahanulla 25 MW |  | SIPP, REB | 3*9.34 | 25 | 25 | 541848
89 | Summit Bibiana- 2 |  | IPP | 1*222+1*119 | 341 | 290 | 7421500 | FGMO
90 | Sylhet (Desh) 10MW |  | RPP | 6*1.95 | 10 | 10 | 254880
| Sylhet Area Total |  |  |  | 1549 | 950 | 23791667
91 | Bheramara GT-1,2,3 |  | PDB | 3*20 | 46 | 0 | 0 | Reserve
** | Bheramara (HVDC ) |  | Imported power | 2*500 | 1000 | 548 | 12299636
92 | Khulna (KPCL-1 & 3) |  | IPP | 19*6.5 | 0 | 0 | 0 | Contract Expired
93 | Khulna (KPCL-2) |  | QRPP | 7*17 | 115 | 75 | 357120 | Low demand
94 | Faridpur Peaking |  | PDB | 8*6.89 | 54 | 31 | 38880
95 | Khulna CCPP 225MW |  | NWPGCL | 1*150+1*75 | 230 | 0 | 0 | Reserve
96 | Gopalganj Peaking |  | PDB | 16*6.98 | 109 | 36 | 147584 | Low demand
97 | Bheramara 360 MW |  | NWPGCL | 1*278+1*132 | 410 | 0 | 0 | Under maint.
98 | Noapara (KZA) 40MW |  | QRPP | 5*8.5 | 40 | 40 | 904500
| Khulna (Aggreeco) 55MW |  | QRPP | 71*0.85 | 0 | 0 | 0 | Contract Expired
99 | Bangla Trak Noapara |  | IPP | 70*1.4 | 100 | 0 | 0 | Reserve
| Labon Chora 105 MW |  | IPP | 6*18.445 | 105 | 107 | 1612320
| Khulna Area Total |  |  |  | 2209 | 837 | 15360040
100 | Summit Barisal 110 MW |  | IPP | 7*17.076 | 110 | 110 | 495360
101 | Barisal GT: Unit-1, 2 |  | PDB | 2*20 | 30 | 0 | 0 | Reserve
102 | Bhola (Venture) 33MW |  | RPP | 1*34.50 | 33 | 23 | 396200 | Engine problem
103 | Bhola CCPP 194MW |  | PDB | 2*63+1*68 | 194 | 81 | 1674000
104 | Bhola Aggreko 95MW |  | QRPP | 96*1.10 | 95 | 94 | 2237600
| Barisal Area Total |  |  |  | 462 | 308 | 4803160
105 | Baghabari GT 71MW |  | PDB | 1*71 | 71 | 50 | 1195000 | Gas shortage
| Baghabari GT 100MW |  | PDB | 1*100 | 100 | 0 | 0 | Gas shortage
106 | Baghabari Peaking 50MW |  | PDB | 6*8.9 | 52 | 50 | 73552
107 | Bera Peaking |  | PDB | 9*8.29 | 71 | 55 | 61526
108 | Amnura 50MW |  | QRPP | 7*7.79 | 50 | 50 | 850480
109 | Katakhali (Northern) |  | QRPP | 6*8.9 | 50 | 50 | 113335
110 | Katakhali Peaking |  | PDB | 6*8.7 | 50 | 38 | 35914
111 | Sirajgonj Unit-1 225MW |  | NWPGCL | 1*150+1*75 | 210 | 0 | 0 | Gas shortage
112 | Sirajgonj Unit-2 225MW |  | NWPGCL | 1*150+1*75 | 220 | 182 | 4585100 | FGMO
113 | Sirajgonj Unit-3 225MW |  | NWPGCL | 1*141 | 141 | 0 | 1927954 | CC testing
| Sirajgonj Unit-4 414 MW(Gas) |  | SNWPGCL | 1*282 | 282 | 0 | 0 | On test
114 | Santahar Peaking |  | PDB | 6*8.7 | 50 | 39 | 115428
115 | Bogra (GBB) |  | RPP | 6*4 | 22 | 22 | 517200
116 | Bogra (EPL) |  | RPP | 5*3.3+5*2 | 10 | 5 | 101016 | Engine problem
117 | Ullapara (Summit) |  | SIPP, REB | 4*2.90 | 11 | 11 | 182592
118 | Rajlanka 52 MW |  | IPP | 6*8.92 | 52 | 8 | 374880 | Low demand
119 | Chapainawabganj-100 MW |  | PDB | 12*8.924 | 104 | 91 | 311428
| Rajshahi Area Total |  |  |  | 1546 | 651 | 10445405
120 | Barapukuria Unit-1 |  | PDB | 1*125 | 85 | 0 | 0 | Under overhauling
| Barapukuria Unit-2 |  | PDB | 1*125 | 85 | 0 | 0 | Coal shortage
121 | Barapukuria Unit-3 |  | PDB | 1*275 | 274 | 150 | 3692600
122 | Rangpur GT |  | PDB | 1*20 | 20 | 0 | 12000 | Reserve
123 | Saidpur GT |  | PDB | 1*20 | 20 | 0 | 0 | Reserve
| Rangpur Area Total |  |  |  | 484 | 150 | 3704600
| Total |  |  |  | 16742 | 8610 | 166945127
| Eastern Grid Total |  |  |  | 12041 | 6664 | 132631922
| Western Grid Total |  |  |  | 4701 | 1946 | 34313205
| National Grid Total |  |  |  | 16742 | 8610 | 166945127
*Data collected from respective power station over telephone.
Executive Engineer
Network Operation Division

## P3
MAXIMUM LOAD SERVED BY DIFFERENT GRID SUB-STATIONS
Date: | 2018-11-15 | [5 empty] | QF-LDC-09
(a) ENTIRE EASTERN GRID : |  |  | 6007 | MW | (b) ENTIRE WESTERN GRID : |  |  | 2418 | MW
i) Dhaka area |  |  | 3439 | MW | i) Khulna area |  |  | 977 | MW
ii) Chittagong area |  |  | 972 | MW | ii) Rajshahi area |  |  | 797 | MW
iii) Comilla area |  |  | 709 | MW | iii) Barisal area |  |  | 198 | MW
iv) Mymensingh area |  |  | 558 | MW | iv) Rangpur area |  |  | 446 | MW
v) Sylhet area |  |  | 329 | MW
| SYSTEM TOTAL DEMAND ( a + b ) = |  |  | 8425 | MW
MAXIMUM LOAD SERVED BY DIFFERENT SUB-STATIONS
Sub-station | Load (MW) | Hour | Sub-station | Load (MW) | Hour | Sub-station | Load (MW) | Hour
Siddhirganj | 106 | 1100 | Netrokona | 56 | 1800 | Goalpara | 21 | 1830
Munsiganj | 73 | 2000 | Jamalpur | 87 | 1830 | Central s/s | 66 | 1800
Sonargaon | 38 | 1830 | Sherpur | 58 | 1800 | Noapara | 66 | 1830
Shyampur | 176 | 1300 | Srimongal | 24 | 1800 | Jessore | 106 | 1830
Bhulta | 160 | 1700 | Shahjibazar | 82 | 1830 | Jhenida | 72 | 1800
Madanganj | 58 | 1830 | Fenchuganj | 29 | 1930 | Bottail | 94 | 1800
Shitalakhya | 92 | 1100 | Kulawara | 29 | 1900 | G.K Project | 35 | 1800
Rahim steel | 12 | 1600 | Sylhet | 101 | 1800 | Faridpur | 114 | 1800
Matuail | 86 | 1200 | Chatak | 19 | 1800 | Madaripur | 86 | 2000
Ghorasal | 61 | 1800 | Sunamganj | 24 | 1900 | Gopalganj | 60 | 1800
Narsingdi | 84 | 2000 | Biani Bazar | 28 | 1800 | Bagerhat | 62 | 1800
Haripur (SBU) | 102 | 900 | Comilla (S) | 126 | 1800 | Mongla | 38 | 1300
Ullon | 68 | 1800 | Comilla(N) | 75 | 1900 | Satkhira | 65 | 1830
Hasnabad | 157 | 1930 | Chandpur | 79 | 1930 | Gallamari | 36 | 1400
Magbazar | 108 | 1300 | Feni | 88 | 2200 | Magura | 36 | 1800
Maniknagar | 86 | 1830 | Chowmuhani | 126 | 1930 | Chuadanga | 58 | 1800
Bangabhaban | 26 | 1600 | Ashuganj | 43 | 1930 | Barisal | 86 | 1930
Narinda | 74 | 1800 | Daudkandi | 88 | 1800 | Patuakhali | 63 | 2000
Dhanmondi | 109 | 1300 | B.Baria | 86 | 1800 | Bhandaria | 40 | 1930
Lalbag | 83 | 1800 | Ramganj | 26 | 1800 | Ishurdi | 39 | 1800
Madartek | 48 | 2100 | Madunaghat | 51 | 1800 | Ruppur Paromanobik | 1 | 100
Mirpur | 89 | 1830 | Hathazari | 72 | 1830 | Natore | 82 | 1830
Kalyanpur | 90 | 1800 | Khulshi | 173 | 1700 | Bogra | 164 | 1900
Gulshan | 94 | 1300 | Halishahar | 114 | 1800 | Noagaon | 79 | 1800
Uttara | 74 | 1800 | Baraulia | 145 | 1000 | Rajshahi | 98 | 1800
Uttara(New) | 5 | 1800 | Sikalbaha | 31 | 1800 | C.Nawabganj | 50 | 1800
Kamrangirchar | 67 | 1700 | Dohazari | 66 | 1800 | Amnura | 28 | 1830
Savar | 119 | 1800 | Cox'sbazar | 68 | 1800 | Pabna | 76 | 1830
Bhasantec | 137 | 1800 | Chandraghona | 18 | 1800 | Shahjadpur | 65 | 1830
Agargaon | 43 | 1300 | Kaptai | 4 | 1800 | Serajganj | 59 | 1900
Satmosjid | 76 | 1800 | A. Khaer Stl. | 10 | 100 | Niyamatpur | 37 | 1800
Tongi | 95 | 2000 | Bakulia | 80 | 1830 | Joypurhat | 37 | 1800
Kabirpur | 160 | 1830 | Julda | 19 | 600 | Rangpur | 76 | 1830
Basundhara | 102 | 1800 | TK chemical | 1 | 100 | Lalmonirhat | 54 | 1930
Manikganj | 63 | 1800 | Modern Steel | 16 | 700 | Saidpur | 94 | 1830
Joydevpur | 189 | 1800 | Shahmirpur | 22 | 1800 | Purbasadipur | 73 | 1800
New Tongi | 112 | 1200 | Khagrachhari | 14 | 1900 | Thakurgaon | 51 | 1800
Korda | 227 | 1800 | Matarbari | 19 | 1800 | Palashbari | 59 | 2000
Dhamrai | 41 | 1800 | Baroiar Hat | 19 | 1800 | Barapukuria | 38 | 1830
Tangail | 122 | 1800 | Rangamati | 10 | 1800 | Panchagar | 32 | 1800
Mymensing | 178 | 1900 | Abul Khair 230 | 176 | 2400
Kishorganj | 64 | 1800 | BSRM | 106 | 1900
Sub Divisional Engineer |  |  | Executive Engineer |  |  | Superintendent Engineer
Network Operation Division |  |  | Network Operation Division |  |  | Load Despatch Circle
(1) Honbl. State Minister |  |  | (8) Executive Director (O & M) PGCB. |  |  | (18) C.E. Transmission (1 & 2) PGCB.
Ministry of Power,Energy & Mineral |  |  | (9) Member,Generation,PDB. |  |  | (19) S.E. System Protection,PGCB.
Resources, GOB. |  |  | (10) Member,Distribution,PDB. |  |  | (20) Director,Public Relation,PDB.
(2) Secy (Power Divn.)Ministry of |  |  | (11) Member,Transmission & |  |  | (21) Director Program, PDB.
Power,Energy & Mineral Resources. |  |  | System Operation,PDB. |  |  | (22) S.E. Consumer Affairs,PDB.
(3) Director General,Power cell |  |  | (12) Member,P&D,PDB. |  |  | (23) Director,Project Planning,PDB.
(4) Chairman,BERC |  |  | (13) C.E (P & D), PGCB. |  |  | (24) Director,System Planning,PDB.
(5) Chairman, BPDB. |  |  | (14) G.M. Commercial Operation |  |  | (25) Executive Eng.IMD.
(6) Managing Director, PGCB. |  |  | (15) C.E. Generation,PDB. |  |  | (26) Executive Eng. EMD.

## Voltage
MAXIMUM & MINIMUM VOLTAGES OF DIFFERENT GRID SUB-STATIONS:
Date: | 2018-11-15
Sub-Station | Maxm | Hour | Minm | Hour | Sub-Station | Maxm | Hour | Minm | Hour
| Voltage |  | Voltage |  |  | Voltage |  | Voltage
400 KV | KV |  | KV |  |  | KV |  | KV
Bibiyana | 398 | 18:00 | 386 | 12:00 | Kaliakoir | 378 | 2:00 | 364 | 11:00
Bheramara | 410 | 23:00 | 399 | 18:00 | Bhulta | 398 | 6:00 | 385 | 10:00
Ashuganj(N) | 405 | 6:00 | 390 | 10:00
230 KV | KV |  | KV |  | 230 KV | KV |  | KV
Ghorasal | 232 | 18:00 | 230 | 1:00 | Hathazari | 222 | 18:00 | 214 | 11:00
Ishurdi | 235 | 1:00 | 225 | 9:00 | Megnaghat | 233 | 6:00 | 225 | 11:00
Ashuganj | 239 | 5:00 | 232 | 9:00 | Fenchuganj | 242 | 6:00 | 235 | 10:00
Serajganj | 230 | 16:00 | 221 | 19:00 | Siddhirganj | 229 | 4:00 | 221 | 10:00
Baghabari | 229 | 4:00 | 222 | 19:30 | Maniknagar | 228 | 6:00 | 219 | 15:00
Barapukuria | 234 | 5:00 | 225 | 19:00 | Old Airport | 229 | 6:00 | 214 | 11:00
Bogra | 229 | 3:00 | 219 | 19:30 | Barisal | 236 | 3:00 | 220 | 10:00
Khulna South | 236 | 17:00 | 224 | 12:00 | AKSML | 221 | 8:00 | 206 | 10:00
Rampura | 227 | 5:00 | 220 | 10:00 | BSRM | 225 | 8:00 | 210 | 10:00
Haripur | 227 | 4:00 | 220 | 10:00 | Bibiyana | 238 | 6:00 | 229 | 10:00
Hasnabad | 228 | 2:00 | 216 | 11:00 | Bhulta | 230 | 6:00 | 220 | 10:00
Aminbazar | 230 | 4:00 | 218 | 11:00 | Ashuganj (S) | 239 | 5:00 | 231 | 10:00
Tongi | 226 | 1:00 | 216 | 10:00 | Kaliakoir | 232 | 5:00 | 222 | 10:00
Comilla (N) | 235 | 1:00 | 228 | 10:00
132 kV | KV |  | KV |  | 132 kV | KV |  | KV
Siddhirganj | 133 | 500 | 126 | 1000 | Ramganj | 133 | 900 | 132 | 1800
Munsiganj | 137 | 1800 | 128 | 1100 | Madanhat | 134 | 700 | 127 | 1000
Megnaghat | 132 | 1800 | 128 | 1500 | Hathazari | 133 | 1800 | 128 | 1100
Shyampur | 131 | 500 | 122 | 1100 | Khulshi | 131 | 700 | 121 | 1000
Bhulta | 132 | 100 | 127 | 1000 | Halishahar | 133 | 1830 | 127 | 1100
Madanganj | 139 | 1800 | 131 | 1000 | Baraulia | 130 | 100 | 122 | 1000
Shitalakhya | 139 | 800 | 130 | 1100 | Sikalbaha | 132 | 1800 | 127 | 1100
Rahim steal | 133 | 700 | 126 | 1200 | Dohazari | 130 | 1800 | 124 | 1000
Matuail | 132 | 800 | 125 | 1100 | Cox'sbazar | 128 | 900 | 119 | 1000
Ghorasal | 138 | 100 | 125 | 900 | Chandraghona | 132 | 200 | 126 | 1000
Narsinghdi | 140 | 400 | 136 | 1400 | Kaptai | 132 | 100 | 129 | 1000
Haripur (SBU) | 133 | 900 | 127 | 1000 | A. Khaer Stl. | 130 | 100 | 122 | 1000
Ullon | 138 | 600 | 131 | 1200 | Bakulia | 131 | 800 | 122 | 1000
Hasnabad | 137 | 1800 | 128 | 1200 | Julda | 132 | 800 | 123 | 1000
Magbazar | 138 | 600 | 130 | 1200 | TK Chemical | 135 | 700 | 127 | 1000
Maniknagar | 136 | 600 | 130 | 1200 | Modern Steel | 131 | 100 | 124 | 1000
Bangabhaban | 135 | 600 | 124 | 1200 | Shahmirpur | 132 | 700 | 124 | 1000
Narinda | 138 | 600 | 132 | 1600 | Khagrachhari | 133 | 900 | 125 | 1000
Dhanmondi | 136 | 600 | 130 | 1200 | Matarbari | 129 | 800 | 122 | 1100
Lalbag | 135 | 600 | 124 | 1200 | Baroiar Hat | 134 | 700 | 129 | 1500
Madartek | 138 | 600 | 132 | 1600 | Rangamati | 133 | 800 | 125 | 1000
Mirpur | 138 | 400 | 130 | 1200 | Goalpara | 137 | 100 | 129 | 1000
Kalyanpur | 140 | 600 | 130 | 1200 | Central s/s | 135 | 100 | 128 | 1200
Gulshan | 138 | 600 | 130 | 1200 | Noapara | 135 | 100 | 127 | 1930
Uttara | 137 | 600 | 129 | 1200 | Jessore | 131 | 300 | 123 | 1930
Uttara(New) | 137 | 600 | 129 | 1200 | Jhenida | 135 | 100 | 123 | 1930
Kamrangirchar | 135 | 600 | 125 | 1200 | Bottail | 138 | 100 | 128 | 1930
Savar | 138 | 600 | 129 | 1200 | G.K.Project | 142 | 300 | 133 | 1930
Bhasantec | 136 | 600 | 125 | 1200 | Faridpur | 135 | 500 | 126 | 1900
Agargaon | 136 | 600 | 126 | 1200 | Madaripur | 137 | 400 | 128 | 1930
Satmosjid | 135 | 600 | 128 | 1300 | Gopalganj | 138 | 1700 | 124 | 1930
Tongi | 137 | 100 | 130 | 1000 | Bagerhat | 136 | 900 | 130 | 1000
Kabirpur | 138 | 100 | 131 | 1200 | Mongla | 133 | 1700 | 124 | 1200
Basundhara | 133 | 300 | 126 | 1000 | Satkhira | 134 | 500 | 126 | 1930
Manikganj | 140 | 400 | 132 | 1000 | Gallamari | 137 | 100 | 129 | 1000
Joydevpur | 143 | 1400 | 133 | 1000 | Magura | 135 | 100 | 121 | 1900
New Tongi | 137 | 100 | 130 | 1000 | Chuadanga | 134 | 700 | 120 | 1800
Kodda | 140 | 1300 | 130 | 1000 | Barisal | 141 | 400 | 134 | 1200
Dhamrai | 139 | 600 | 130 | 1200 | Patuakhali | 140 | 500 | 127 | 900
Tangail | 139 | 100 | 130 | 1200 | Bhandaria | 137 | 600 | 130 | 1000
Mymensing | 138 | 600 | 134 | 1400 | Ishurdi | 140 | 100 | 134 | 900
Kishorganj | 138 | 100 | 135 | 1800 | Ruppur Paromanobik | 140 | 600 | 134 | 900
Netrokona | 138 | 500 | 134 | 1100 | Natore | 139 | 200 | 131 | 1200
Jamalpur | 140 | 2200 | 132 | 200 | Bogra | 137 | 300 | 129 | 1930
Sherpur | 140 | 1700 | 134 | 1200 | Noagaon | 133 | 300 | 127 | 1200
Srimongal | 142 | 2300 | 139 | 1500 | Rajshahi | 136 | 100 | 127 | 1000
Shahjibazar | 140 | 100 | 139 | 1100 | C.Nawabganj | 133 | 1800 | 126 | 900
Fenchuganj | 139 | 100 | 136 | 1200 | Amnura | 132 | 100 | 127 | 1200
Khulawara | 139 | 100 | 137 | 1000 | Pabna | 136 | 100 | 128 | 1900
Sylhet | 138 | 100 | 136 | 1000 | Shahjadpur | 142 | 100 | 139 | 800
Chatak | 138 | 100 | 136 | 900 | Serajganj | 138 | 100 | 130 | 1100
Sunamganj | 138 | 300 | 125 | 1200 | Niyamatpur | 134 | 500 | 124 | 1900
Biani Bazar | 138 | 600 | 136 | 1200 | Joypurhat | 136 | 600 | 127 | 1900
Cumilla(s) | 130 | 2100 | 127 | 1800 | Rangpur | 131 | 500 | 120 | 1830
Cumilla(n) | 141 | 1400 | 139 | 1830 | Lalmonirhat | 130 | 300 | 115 | 1800
Chandpur | 142 | 1500 | 140 | 1100 | Saidpur | 131 | 500 | 119 | 1900
Feni | 134 | 700 | 128 | 1000 | Purbasadipur | 134 | 200 | 124 | 1830
Chowmuhani | 134 | 700 | 129 | 1700 | Thakurgaon | 129 | 400 | 113 | 1930
Ashuganj | 142 | 1830 | 140 | 1100 | Palashbari | 132 | 600 | 120 | 1800
Daudkandi | 136 | 1800 | 129 | 1000 | Barapukuria | 134 | 500 | 125 | 1900
B.Baria | 140 | 700 | 138 | 1500 | Panchagar | 127 | 500 | 111 | 1800

## L-Curve
Date | 2018-11-15
.
TIME | E-W INT.(Export) | EAST GRID | WEST GRID | TOTAL |  |  | DAILY LOAD CURVE
0:00 | 490 | 5396 | 1431 | 6827 |  |  |  | QF-LDC-12
0:30 | 475 | 5143 | 1326.5 | 6469.5 | Date: | 2018-11-15
1:00 | 460 | 4890 | 1222 | 6112
1:30 | 460 | 4825 | 1169.5 | 5994.5
2:00 | 460 | 4760 | 1117 | 5877
2:30 | 460 | 4677.5 | 1123 | 5800.5 | [5 empty] | Gen. at Eve. Peak | 8772 | 8772 MW (18:00 )
3:00 | 460 | 4595 | 1129 | 5724 | [6 empty] | 18:00
3:30 | 470 | 4513.5 | 1116.5 | 5630 | [5 empty] | Gen. at Day Peak | 7186.3 | 7186.3 MW (12:00 )
4:00 | 480 | 4432 | 1104 | 5536 | [6 empty] | 12:00
4:30 | 480 | 4465.5 | 1099.5 | 5565 | [5 empty] | Highest Generation | 8772
5:00 | 480 | 4499 | 1095 | 5594 | [6 empty] | 18:00
5:30 | 500 | 4595.5 | 1106.5 | 5702
6:00 | 520 | 4692 | 1118 | 5810
6:30 | 580 | 4783.5 | 1154 | 5937.5
7:00 | 640 | 4875 | 1190 | 6065
7:30 | 650 | 4958.3 | 1198 | 6156.3
8:00 | 660 | 5041.6 | 1206 | 6247.6
8:30 | 530 | 5124.7 | 1228 | 6352.7
9:00 | 400 | 5207.8 | 1250 | 6457.8
9:30 | 350 | 5214.75 | 1301.5 | 6516.25
10:00 | 300 | 5221.7 | 1353 | 6574.7
10:30 | 300 | 5395.6 | 1402 | 6797.6
11:00 | 300 | 5569.5 | 1451 | 7020.5
11:30 | 340 | 5655.4 | 1448 | 7103.4
12:00 | 380 | 5741.3 | 1445 | 7186.3
12:30 | 415 | 5806.8 | 1482.5 | 7289.3
13:00 | 450 | 5872.3 | 1520 | 7392.3
13:30 | 415 | 5678.05 | 1470 | 7148.05
14:00 | 380 | 5483.8 | 1420 | 6903.8
14:30 | 315 | 5534.7 | 1451 | 6985.7
15:00 | 250 | 5585.6 | 1482 | 7067.6
15:30 | 205 | 5574 | 1519.5 | 7093.5
16:00 | 160 | 5562.4 | 1557 | 7119.4
16:30 | 200 | 5710.8 | 1616.5 | 7327.3
17:00 | 240 | 5859.2 | 1676 | 7535.2
17:30 | 390 | 6261.6 | 1892 | 8153.6
18:00 | 540 | 6664 | 2108 | 8772
18:30 | 590 | 6691.5 | 2051.5 | 8743
19:00 | 640 | 6719 | 1995 | 8714
19:30 | 680 | 6775 | 1923 | 8698
20:00 | 700 | 6767 | 1919 | 8686 |  |  |  | Executive Engineer
20:30 | 750 | 6720 | 1833.5 | 8553.5 |  |  |  | Network Operation Division
21:00 | 800 | 6673 | 1748 | 8421
21:30 | 740 | 6439 | 1672 | 8111
22:00 | 680 | 6205 | 1596 | 7801 |  |  |  |  | Page 6 of 7
22:30 | 620 | 5960.5 | 1528.5 | 7489
23:00 | 560 | 5716 | 1461 | 7177
23:30 | 525 | 5556 | 1446 | 7002
24:00 | 490 | 5396 | 1431 | 6827
8772 MW (18:00 )
7186.3 MW (12:00 )

## En-Curve
DAILY ENERGY CURVE
Date | 2018-11-15 |  | Energy | 167727099
[10 empty] | 2018-11-15 | [5 empty] | QF-LDC-11
TIME | GAS | HVDC | P.GEN(GAS). | P.GEN(OIL). | COAL | HYDRO | OIL | SHORTAGE | TRIPURA
0:00 | 3304 | 551 | 2040 | 605 | 150 | 70 | 17 | 0 | 90
0:30 | 2832 | 480 | 1960 | 769.5 | 150 | 70 | 121 | 0 | 87 | Date: | 2018-11-15
1:00 | 2360 | 409 | 1880 | 934 | 150 | 70 | 225 | 0 | 84
1:30 | 2376.5 | 409.5 | 1893 | 805 | 142 | 70 | 216.5 | 0 | 82 | [7 empty] | Total Energy | 167.7271 | Total Energy Gen 167.727 MKWHr Energy Not Served 0.000 MKWHr Energy Requirement 167.727 MKWHr
2:00 | 2393 | 410 | 1906 | 676 | 134 | 70 | 208 | 0 | 80 | [7 empty] | Energy not Served | 0
2:30 | 2407.5 | 410 | 1910.5 | 580.5 | 134 | 70 | 208 | 0 | 80 | [7 empty] | Energy Requirement | 167.7271
3:00 | 2422 | 410 | 1915 | 485 | 134 | 70 | 208 | 0 | 80
3:30 | 2460 | 410 | 1871.5 | 392 | 139.5 | 70 | 208 | 0 | 79 | [6 empty] | Shortage
4:00 | 2498 | 410 | 1828 | 299 | 145 | 70 | 208 | 0 | 78
4:30 | 2560.5 | 410 | 1799 | 291 | 148.5 | 70 | 208 | 0 | 78
5:00 | 2623 | 410 | 1770 | 283 | 152 | 70 | 208 | 0 | 78
5:30 | 2616 | 409.5 | 1775.5 | 391.5 | 153.5 | 70 | 208 | 0 | 78
6:00 | 2609 | 409 | 1781 | 500 | 155 | 70 | 208 | 0 | 78
6:30 | 2567.5 | 409.5 | 1773 | 677.5 | 152.5 | 70 | 208 | 0 | 77 |  |  |  |  | Coal
7:00 | 2526 | 410 | 1765 | 855 | 150 | 70 | 208 | 0 | 76
7:30 | 2499.5 | 407 | 1762.5 | 973 | 149.5 | 70 | 208.5 | 0 | 78 |  |  |  | Oil |  |  |  | ,
8:00 | 2473 | 404 | 1760 | 1091 | 149 | 70 | 209 | 0 | 80
8:30 | 2481.5 | 435 | 1734 | 1160 | 165 | 70 | 209 | 0 | 84
9:00 | 2490 | 466 | 1708 | 1229 | 181 | 70 | 209 | 0 | 88
9:30 | 2509.5 | 507 | 1765 | 1169 | 196.5 | 70 | 192 | 0 | 89
10:00 | 2529 | 548 | 1822 | 1109 | 212 | 70 | 175 | 0 | 90
10:30 | 2633.5 | 548 | 1853.5 | 1266.5 | 212 | 70 | 101.5 | 0 | 92
11:00 | 2738 | 548 | 1885 | 1424 | 212 | 70 | 28 | 0 | 94
11:30 | 2815.5 | 548 | 1822.5 | 1488 | 212 | 70 | 29 | 0 | 97
12:00 | 2893 | 548 | 1760 | 1552 | 212 | 70 | 30 | 0 | 100
12:30 | 2905.5 | 548 | 1806.5 | 1596.5 | 209.5 | 72 | 30.5 | 0 | 100
13:00 | 2918 | 548 | 1853 | 1641 | 207 | 74 | 31 | 0 | 100
13:30 | 2918 | 548 | 1853 | 1641 | 207 | 74 | 31 | 0 | 100
14:00 | 2918 | 548 | 1853 | 1641 | 207 | 74 | 31 | 0 | 100
14:30 | 2867.5 | 548.5 | 1769 | 1648 | 178.5 | 72 | 31 | 0 | 99
15:00 | 2817 | 549 | 1685 | 1655 | 150 | 70 | 31 | 0 | 98
15:30 | 2836 | 548.5 | 1679.5 | 1669 | 150 | 70 | 32.5 | 0 | 99
16:00 | 2855 | 548 | 1674 | 1683 | 150 | 70 | 34 | 0 | 100
16:30 | 2946.5 | 548.5 | 1712.5 | 1719 | 150 | 70 | 74 | 0 | 104
17:00 | 3038 | 549 | 1751 | 1755 | 150 | 70 | 114 | 0 | 108
17:30 | 2957 | 548.5 | 1787.5 | 2098.5 | 150 | 70 | 425 | 0 | 117
18:00 | 2876 | 548 | 1824 | 2442 | 150 | 70 | 736 | 0 | 126
18:30 | 2927 | 548 | 1863.5 | 2434 | 150 | 70 | 626.5 | 0 | 124
19:00 | 2978 | 548 | 1903 | 2426 | 150 | 70 | 517 | 0 | 122
19:30 | 3033 | 548 | 1986 | 2291 | 150 | 70 | 498 | 0 | 122
20:00 | 3035 | 548 | 2041 | 2224 | 150 | 70 | 498 | 0 | 120
20:30 | 3033 | 548.5 | 2075.5 | 2129 | 150 | 70 | 428.5 | 0 | 119
21:00 | 3031 | 549 | 2110 | 2034 | 150 | 70 | 359 | 0 | 118
21:30 | 3091.5 | 549.5 | 2104.5 | 1728.5 | 150 | 70 | 304 | 0 | 113
22:00 | 3152 | 550 | 2099 | 1423 | 150 | 70 | 249 | 0 | 108
22:30 | 3219 | 550 | 2080.5 | 1179.5 | 150 | 70 | 135 | 0 | 105
23:00 | 3286 | 550 | 2062 | 936 | 150 | 70 | 21 | 0 | 102
23:30 | 3295 | 550.5 | 2051 | 770.5 | 150 | 70 | 19 | 0 | 96 | Max Temp. in Dhaka |  | 31.1° C
24:00 | 3304 | 551 | 2040 | 605 | 150 | 70 | 17 | 0 | 90
Executive Engineer
Network Operation Division
Page 5 of 7
GAS
Oil
HVDC
COAL
HYDRO
Total Energy Gen 167.727 MKWHr Energy Not Served 0.000 MKWHr Energy Requirement 167.727 MKWHr
Note on W13: Author:

## Generation
2018-11-15
Si No | Unit | 1:00 | 2:00 | 3:00 | 4:00 | 5:00 | 6:00 | 7:00 | 8:00 | 9:00 | 10:00 | 11:00 | 12:00 | 13:00 | 14:00 | 15:00 | 16:00 | 17:00 | 18:00 | 18:30 | 19:00 | 19:30 | 20:00 | 21:00 | 22:00 | 23:00 | 24:00 | KWH
1 | Kaptai Unit-1, 2 & 3 | 40 | 40 | 40 | 40 | 40 | 40 | 40 | 40 | 40 | 40 | 40 | 40 | 44 | 40 | 40 | 40 | 40 | 40 |  | 40 | 40 | 40 | 40 | 40 | 40 | 40 | 891000
2 | Kaptai Unit-4 & 5 | 30 | 30 | 30 | 30 | 30 | 30 | 30 | 30 | 30 | 30 | 30 | 30 | 30 | 30 | 30 | 30 | 30 | 30 |  | 30 | 30 | 30 | 30 | 30 | 30 | 30 | 721300
3 | Chattogram ST-1 (Raozan)
4 | Chittgong ST-2 (Raozan)
5 | Raozan 25 MW (RPCL) | [5 empty] | 0 | 25 | 26 | 25 | 26 | 25 | 25 | 26 | 25 | 25 | 25 | 25 | 25 |  | 25 | 25 | 25 | 25 | 25 | 0 |  | 402480
| Teknaf Solartech 20MW | [5 empty] | 0 | 5 | 11.2 | 16 | 18.6 | 20 | 19.8 | 19.1 | 0 | 12.1 | 5.2 | 0.2 | 0 |  | 0 | [6 empty] | 132840
6 | Sikalbaha 225MW (Gas) | [10 empty] | 207 | 223 | 202 | 201 | 202 | 202 | 201 | 200 |  | 201 | 213 | 203 | 202 | 201 | 202 | 201 | 2689828
7 | Sikalbaha 225MW (Oil) | 200 | 200 | 200 | 200 | 200 | 200 | 200 | 201 | 201 | 167 | 0 | [15 empty] | 2079778
8 | Sikalbaha ST 60MW
9 | Sikalbaha GT 150MW (Gas) | [10 empty] | 40 | 145 | 135 | 70 | 70 | 70 | 70 | 131 |  | 130 | 145 | 130 | 130 | 130 | 132 | 100 | 1438265
10 | Sikalbaha GT 150MW (Oil) | [14 empty] | 0 | [11 empty] | 0
| Dohazari Peaking | 17 | [16 empty] | 37 |  | 51 | 51 | 51 | 51 | 34 | 17 | 17 | 314920
12 | Hathazari peaking | 8 | 8 | 8 | 8 | 8 | 8 | 8 | 8 | 8 | 8 | 8 | 8 | 8 | 8 | 8 | 8 | 18 | 80 |  | 0 | 0 | [5 empty] | 751056
| Daudkandi bangla trak | [16 empty] | 0 | 50 |  | 0 | 0 | 0 | 0 |  |  |  | 11520
14 | Daudkandi Peaking 52MW | [16 empty] | 29 | 17 |  | 0 | 0 | [5 empty] | 55072
15 | Siddhirgonj ST 210MW
16 | Siddhirgonj GT Unit-1& 2 | 57 | 57 | 57 | 53 | 57 | 27 | 40 | 95 | 95 | 95 | 90 | 94 | 92 | 65 | 35 | 37 | 65 | 91 |  | 100 | 97 | 97 | 40 | 57 | 0 | 0 | 1629000
17 | Siddhirganj CCPP-335 MW
18 | Summit Gazipur -2 | 27 | 27 | 27 | 27 | 27 | 27 | 12 | 12 | 40 | 55 | 79 | 180 | 215 | 222 | 222 | 214 | 166 | 239 |  | 273 | 273 | 272 | 273 | 12 | 12 | 12 | 2729890
19 | Ashuganj 195MW Modular | 170 | 187 | 187 | 187 | 187 | 180 | 180 | 180 | 180 | 195 | 195 | 195 | 195 | 195 | 150 | 150 | 150 | 140 |  | 150 | 150 | 150 | 197 | 197 | 192 | 197 | 4315636
20 | Ghorasal ST: Unit-1,2 | 35 | 35 | 35 | 35 | 35 | 35 | 35 | 35 | 35 | 35 | 35 | 35 | 35 | 35 | 35 | 35 | 35 | 35 |  | 35 | 35 | 35 | 35 | 35 | 17 | 35 | 876000
21 | Ghorasal GT: Unit-3
22 | Ghorasal GT: Unit-4 | 255 | 255 | 257 | 256 | 256 | 256 | 257 | 257 | 257 | 251 | 250 | 245 | 246 | 245 | 245 | 245 | 248 | 248 |  | 248 | 248 | 253 | 254 | 252 | 252 | 252 | 6040000
23 | Ghorasal ST: Unit-5
24
25 | Ghorasal ST: Unit-7 | 210 | 210 | 210 | 210 | 210 | 210 | 210 | 210 | 210 | 210 | 210 | 210 | 210 | 210 | 240 | 240 | 300 | 300 |  | 300 | 300 | 300 | 280 | 280 | 280 | 280 | 5675927
26
28 | Ashuganj ST: Unit- 3 | 120 | 120 | 120 | 120 | 120 | 90 | 90 | 90 | 120 | 120 | 120 | 120 | 120 | 120 | 100 | 110 | 120 | 120 |  | 120 | 120 | 120 | 120 | 120 | 120 | 120 | 2797738
29 | Ashuganj ST: Unit- 4
30 | Ashuganj ST: Unit- 5 | 130 | 130 | 130 | 130 | 130 | 90 | 90 | 90 | 135 | 135 | 135 | 135 | 135 | 135 | 120 | 120 | 120 | 120 |  | 120 | 120 | 135 | 135 | 135 | 135 | 135 | 3005400
32 | Ashuganj Engines TSK | 40 | 40 | 40 | 40 | 40 | 40 | 40 | 40 | 40 | 40 | 40 | 40 | 40 | 40 | 40 | 40 | 40 | 40 |  | 40 | 40 | 40 | 40 | 40 | 40 | 40 | 907776
33 | Ashuganj CCPP 225 MW | 183 | 182 | 185 | 183 | 181 | 183 | 183 | 183 | 185 | 221 | 172 | 208 | 184 | 183 | 200 | 184 | 188 | 183 |  | 187 | 205 | 195 | 186 | 184 | 180 | 180 | 4597000
34 | Ashuganj CCPP(South) | 239 | 239 | 231 | 224 | 224 | 213 | 132 | 0 | [18 empty] | 1582500
| Ashuganj CCPP(North) | 15 | 40 | 45 | 100 | 240 | 325 | 350 | 350 | 350 | 350 | 350 | 350 | 350 | 350 | 350 | 350 | 350 | 360 |  | 360 | 360 | 360 | 360 | 360 | 360 | 360 | 6304100
35 | Ashuganj (Precision) 55MW | 5 | 20 | 5 | 5 | 5 | 5 | 5 | 5 | 5 | 5 | 5 | 5 | 5 | 5 | 25 | 25 | 25 | 25 |  | 25 | 25 | 25 | 25 | 25 | 25 | 25 | 401280
36 | Chandpur CCPP | 142 | 142 | 141 | 142 | 142 | 142 | 142 | 142 | 142 | 142 | 142 | 142 | 142 | 142 | 142 | 135 | 142 | 134 |  | 140 | 142 | 140 | 135 | 142 | 140 | 140 | 3303340
37 | Tongi GT
38 | Haripur GT: Unit-1, 2
39 | Haripur 412 MW CCPP | [20 empty] | 0 | 14 | 115 | 290 | 300 | 300 | 1026050
40 | Meghnaghat CCPP 450MW | 330 | 330 | 330 | 330 | 330 | 330 | 330 | 330 | 330 | 330 | 330 | 330 | 330 | 330 | 330 | 330 | 330 | 330 |  | 450 | 450 | 450 | 450 | 450 | 450 | 450 | 8505625
41 | Haripur Power CCPP 360MW | 361 | 359 | 359 | 366 | 305 | 319 | 320 | 318 | 334 | 352 | 354 | 242 | 258 | 294 | 354 | 350 | 352 | 310 |  | 309 | 325 | 357 | 360 | 363 | 363 | 363 | 7986000
42 | Mymensingh RPCL 210MW | 50 | 50 | 62 | 103 | 104 | 105 | 106 | 105 | 69 | 70 | 70 | 70 | 70 | 70 | 71 | 70 | 89 | 101 |  | 102 | 103 | 102 | 102 | 102 | 103 | 104 | 2034260
43 | Haripur NEPC 110MW | [16 empty] | 0 | 65 |  | 38 | 0 | 0 |  |  |  |  | 98100
44 | Fenchugonj CCPP-1 | 27 | 27 | 27 | 27 | 27 | 27 | 27 | 27 | 27 | 27 | 27 | 27 | 27 | 27 | 27 | 26 | 26 | 27 |  | 27 | 27 | 27 | 27 | 27 | 27 | 27 | 620000
45 | Fenchugonj CCPP-2 | 76 | 76 | 76 | 76 | 76 | 76 | 76 | 76 | 76 | 76 | 76 | 76 | 76 | 63 | 63 | 63 | 63 | 63 |  | 63 | 63 | 63 | 63 | 63 | 63 | 63 | 1665640
46 | Shajibazar 330 MW
47 | Shahjibazar GT: Unit- 8, 9 | 67 | 68 | 68 | 68 | 53 | 70 | 54 | 66 | 61 | 65 | 58 | 64 | 65 | 45 | 62 | 65 | 65 | 47 |  | 66 | 65 | 66 | 67 | 52 | 63 | 62 | 1490000
48 | Shahjibazar 86MW | 86 | 86 | 86 | 86 | 86 | 86 | 86 | 86 | 84 | 84 | 84 | 84 | 86 | 40 | 20 | 20 | 50 | 86 |  | 86 | 86 | 86 | 86 | 86 | 86 | 86 | 1832640
49 | Shahjibazar (EPL) 50MW | 40 | 40 | 40 | 40 | 40 | 40 | 40 | 41 | 40 | 40 | 35 | 35 | 38 | 10 | 10 | 10 | 10 | 42 |  | 42 | 42 | 44 | 44 | 44 | 44 | 44 | 425840
50 | Sylhet GT 150 MW | 78 | 78 | 78 | 78 | 78 | 77 | 78 | 78 | 80 | 98 | 78 | 80 | 80 | 78 | 78 | 78 | 78 | 78 |  | 99 | 97 | 99 | 97 | 78 | 78 | 79 | 2053750
51 | Sylhet GT 20 MW | 20 | 20 | 20 | 20 | 20 | 20 | 20 | 20 | 20 | 19 | 19 | 19 | 19 | 19 | 19 | 19 | 19 | 19 |  | 19 | 19 | 19 | 19 | 19 | 19 | 20 | 473000
52 | Sylhet (EPL) 50MW | 47 | 47 | 48 | 45 | 46 | 47 | 46 | 49 | 47 | 46 | 46 | 44 | 47 | 20 | 21 | 21 | 21 | 48 |  | 49 | 48 | 48 | 49 | 48 | 48 | 48 | 1032320
53 | Sylhet (Desh) 10MW | 10 | 10 | 10 | 10 | 10 | 10 | 10 | 10 | 10 | 10 | 10 | 10 | 10 | 10 | 10 | 10 | 10 | 10 |  | 10 | 10 | 10 | 10 | 10 | 10 | 10 | 254880
54 | Hobiganj 11MW | 11 | 8 | 8 | 8 | 8 | 8 | 8 | 8 | 8 | 8 | 5 | 5 | 5 | 0 | 0 | 8 | 5 | 11 |  | 11 | 11 | 11 | 11 | 11 | 11 | 11 | 193200
55 | Fenchugonj (Barakatullah) 51MW | 53 | 53 | 53 | 53 | 53 | 53 | 53 | 44 | 44 | 49 | 50 | 53 | 53 | 53 | 53 | 53 | 53 | 53 |  | 53 | 53 | 53 | 53 | 53 | 53 | 53 | 1248000
56 | Shahjahanulla 25 MW | 24 | 24 | 24 | 24 | 24 | 24 | 24 | 24 | 25 | 25 | 24 | 25 | 25 | 25 | 25 | 25 | 25 | 25 |  | 25 | 25 | 25 | 25 | 25 | 25 | 25 | 541848
57 | Summit Bibiana- 2 | 300 | 295 | 305 | 280 | 280 | 280 | 270 | 290 | 275 | 285 | 265 | 270 | 280 | 265 | 295 | 290 | 300 | 290 |  | 280 | 330 | 320 | 300 | 280 | 280 | 270 | 7421500
58 | Southern 55MW | [6 empty] | 13 | 17 | 17 | 17 | 36 | 36 | 36 | 36 | 55 | 55 | 55 | 55 |  | 55 | 55 | 55 | 55 | 0 | 0 | 0 | 578000
59 | Sikalbaha (Energis) | 50 | 50 | 50 | 24 | 24 | 28 | 50 | 50 | 50 | 50 | 50 | 51 | 50 | 50 | 50 | 50 | 50 | 50 |  | 50 | 50 | 40 | 40 | 40 | 40 | 40 | 1099680
60 | Barabkunda (Regent) | 22 | 22 | 22 | 22 | 22 | 22 | 22 | 22 | 22 | 19 | 20 | 22 | 22 | 22 | 22 | 22 | 22 | 22 |  | 22 | 22 | 22 | 22 | 22 | 22 | 22 | 523632
61 | Narshingdi (Doreen) | 22 | 22 | 22 | 22 | 22 | 22 | 22 | 22 | 22 | 22 | 22 | 22 | 22 | 22 | 22 | 22 | 22 | 22 |  | 22 | 22 | 22 | 22 | 22 | 22 | 22 | 500292
62 | Tangail (Doreen) 22MW | 20 | 20 | 20 | 20 | 20 | 20 | 20 | 20 | 20 | 20 | 20 | 20 | 20 | 20 | 20 | 20 | 20 | 20 |  | 20 | 20 | 20 | 20 | 20 | 20 | 20 | 456624
63 | Tripura | 84 | 80 | 80 | 78 | 78 | 78 | 76 | 80 | 88 | 90 | 94 | 100 | 100 | 104 | 98 | 100 | 108 | 126 |  | 122 | 122 | 120 | 118 | 108 | 102 | 90 | 2275200
64 | Malancha, Ctg. EPZ (United) | 42 | 42 | 41 | 39 | 41 | 42 | 35 | 13 | 4 | 2 | 2 | 2 | 8 | 5 | 2 | 2 | 4 | 6 |  | 4 | 19 | 22 | 27 | 27 | 28 | 30 | 474240
65 | Feni (Doreen) 22MW | 22 | 22 | 22 | 22 | 22 | 22 | 22 | 22 | 22 | 22 | 22 | 22 | 22 | 22 | 22 | 22 | 22 | 22 |  | 22 | 22 | 22 | 22 | 22 | 22 | 22 | 511848
66 | Feni, Mohipal (Doreen) | 11 | 11 | 11 | 11 | 8 | 8 | 0 | 11 | 11 | 11 | 11 | 0 | 11 | 11 | 11 | 0 | 11 | 0 |  | 11 | 11 | 11 | 11 | 11 | 11 | 11 | 212940
67 | Jangalia (Summit) 33MW | 33 | 33 | 33 | 33 | 33 | 33 | 33 | 33 | 33 | 33 | 33 | 33 | 33 | 33 | 33 | 33 | 33 | 33 |  | 33 | 33 | 33 | 33 | 33 | 33 | 33 | 828100
68 | Summit Cumilla 25MW | 9 | 9 | 9 | 9 | 9 | 9 | 9 | 12 | 9 | 9 | 9 | 9 | 9 | 9 | 9 | 9 | 14 | 14 |  | 22 | 22 | 22 | 22 | 0 | 0 | 15 | 311100
69 | Summit Ashulia | 25 | 25 | 25 | 25 | 25 | 25 | 25 | 25 | 25 | 25 | 25 | 25 | 25 | 25 | 25 | 25 | 25 | 25 |  | 25 | 25 | 25 | 25 | 25 | 25 | 25 | 600000
70 | Summit Madhabdi | 32 | 32 | 32 | 32 | 32 | 32 | 32 | 32 | 32 | 28 | 28 | 28 | 32 | 32 | 32 | 32 | 32 | 20 |  | 32 | 32 | 32 | 32 | 10 | 10 | 10 | 655740
71 | Summit Maona | 25 | 25 | 25 | 25 | 25 | 25 | 25 | 25 | 25 | 25 | 25 | 25 | 25 | 25 | 25 | 25 | 25 | 25 |  | 25 | 25 | 25 | 25 | 25 | 25 | 25 | 608911
72 | Summit Rupganj | 25 | 25 | 25 | 25 | 25 | 25 | 25 | 25 | 17 | 25 | 25 | 25 | 25 | 25 | 25 | 25 | 25 | 16 |  | 25 | 25 | 25 | 25 | 25 | 25 | 25 | 600100
73 | Ghorashal (Regent)
76 | Siddhirganj (Desh) | [17 empty] | 15 |  | 0 | 0 | 0 | 0 |  |  |  | 15360
77 | Siddhirganj (Dutch Bangla) | [11 empty] | 7 | 7 | 7 | 7 | 7 | 7 | 20 |  | 50 | 30 | 30 | 0 | 0 |  |  | 168680
78 | Gazipur (RPCL) |  |  |  | 0 | 2 | 8 | 32 | 43 | 43 | 43 | 43 | 43 | 43 | 43 | 43 | 43 | 43 | 43 |  | 43 | 43 | 43 | 43 | 43 | 43 |  | 773160
79 | Kodda 149MW | [10 empty] | 16 | 16 | 16 | 16 | 16 | 16 | 16 | 100 |  | 100 | 84 | 84 | 65 | 50 | 0 | 0 | 495360
80 | Jamalpur 95MW | 64 | 64 | 36 |  | 7 | 14 | 42 | 65 | 72 | 71 | 70 | 77 | 77 | 77 | 77 | 70 | 70 | 70 |  | 70 | 70 | 70 | 78 | 78 | 78 | 78 | 1482240
81 | Lakdhanvi 52 MW | 52 |  |  |  |  | 6 | 8 | 31 | 25 | 25 | 36 | 43 | 52 | 52 | 52 | 52 | 52 | 52 |  | 52 | 52 | 52 | 52 | 52 | 0 | 0 | 798451
82 | Madanganj 102MW | [5 empty] | 8 | 15 | 25 | 80 | 48 | 48 | 48 | 48 | 48 | 48 | 25 | 25 | 60 |  | 98 | 100 | 100 | 100 | 15 | 0 | 0 | 982416
83 | Pagla (DPA ) | 21 | 21 | 11 | 10 | 11 | 11 | 11 | 11 | 11 | 10 | 11 | 11 | 10 | 11 | 11 | 11 | 10 | 0 |  | 10 | 11 | 11 | 11 | 11 | 11 | 11 | 273410
84 | B.Baria (Aggreko) 85MW | 50 | 50 | 50 | 50 | 50 | 50 | 50 | 50 | 50 | 85 | 85 | 85 | 85 | 40 | 20 | 20 | 10 | 85 |  | 85 | 87 | 85 | 85 | 85 | 85 | 85 | 982416
85 | Keraniganj (Powerpac) 100MW | [13 empty] | 0 | 10 | 20 | 30 | 70 |  | 10 | 10 | 0 | 0 |  |  |  | 207810
86 | Meghnaghat CCPP(Summit)
87 | Meghnaghat (IEL) | [8 empty] | 15 | 7 | 14 | 32 | 32 | 32 | 32 | 24 | 7 | 30 |  | 100 | 100 | 100 | 48 | 0 | 0 | 0 | 491520
88 | Ghorashal 78MW (MAX)
90 | Ashuganj (United) 53MW | 20 | 20 | 5 | 5 | 5 | 5 | 5 | 5 | 5 | 5 | 53 | 53 | 53 | 53 | 53 | 53 | 53 | 53 |  | 10 | 10 | 10 | 10 | 53 | 53 | 5 | 645000
91 | Juldah (Acorn) | 20 | 20 | 20 | 20 | 20 | 20 | 20 | 20 | 20 | 20 | 64 | 76 | 68 | 68 | 78 | 78 | 66 | 68 |  | 60 | 60 | 60 | 20 | 0 | 0 | 0 | 927960
92 | Fenchuganj (EPL) 44MW | 51 | 51 | 51 | 51 | 51 | 51 | 51 | 51 | 51 | 51 | 51 | 51 | 51 | 20 | 20 | 20 | 30 | 51 |  | 51 | 51 | 51 | 51 | 51 | 51 | 51 | 1110000
93 | Ashuganj (Midland) 51MW | 51 | 51 | 51 | 51 | 51 | 51 | 51 | 51 | 51 | 51 | 51 | 51 | 51 | 51 | 51 | 51 | 51 | 51 |  | 51 | 51 | 51 | 51 | 51 | 51 | 51 | 1220399
94 | Gagnagar (Orion) | 50 |  |  |  | 4 | 7 | 40 | 85 | 102 | 102 | 102 | 102 | 102 | 102 | 102 | 102 | 102 | 102 |  | 102 | 102 | 102 | 102 | 102 | 50 | 7 | 1777680
95 | Patenga 50MW |  |  |  |  | 0 | 2 | 12 | 42 | 46 | 46 | 48 | 46 | 50 | 50 | 50 | 50 | 50 | 50 |  | 50 | 50 | 52 | 50 | 35 | 0 | 0 | 764640
96 | Chattogram ECPV 108 MW | [7 empty] | 7 | 35 | 25 | 46 | 46 | 51 | 51 | 60 | 55 | 68 | 97 |  | 98 | 98 | 51 | 0 | 0 |  |  | 703680
97 | Katpotti 51 MW | 39 | 39 | 39 | 39 | 18 | 18 | 39 | 39 | 39 | 39 | 38 | 35 | 39 | 39 | 39 | 39 | 39 | 44 |  | 39 | 39 | 39 | 39 | 39 | 39 | 39 | 912912
98 | Bosila 108MW |  |  |  | 0 | 8 | 47 | 47 | 47 | 39 | 38 | 43 | 47 | 47 | 46 | 38 | 41 | 47 | 47 |  | 47 | 47 | 47 | 47 | 47 | 47 | 47 | 825600
99 | Madanganj-55 MW | 55 | 15 |  |  | 2 | 15 | 42 | 55 | 55 | 55 | 55 | 55 | 55 | 55 | 55 | 55 | 55 | 55 |  | 55 | 55 | 55 | 55 | 55 | 55 | 15 | 1085982
100 | Northern 55 MW |  |  |  |  | 0 | 18 | 36 | 55 | 56 | 56 | 55 | 55 | 55 | 55 | 55 | 55 | 55 | 55 |  | 55 | 55 | 55 | 55 | 55 | 55 | 55 | 953658
101 | Kushiara 163 MW CCPP GT | 130 | 130 | 163 | 100 | 100 | 100 | 100 | 100 | 100 | 130 | 130 | 110 | 163 | 100 | 130 | 130 | 163 | 100 |  | 100 | 100 | 130 | 163 | 130 | 100 | 130 | 3429049
102 | Sarishabari (Solar) | [6 empty] | 0 | 0.4 | 0.8 | 1.1 | 1.5 | 1.5 | 1.2 | 0.8 | 0.5 | 0.2 | 0 | 0 | [8 empty] | 8350
103 | Banco Energy 54MW | 54 | 54 | 54 | 54 | 54 | 54 | 54 | 54 | 54 | 54 | 54 | 54 | 54 | 54 | 54 | 54 | 54 | 54 |  | 54 | 54 | 54 | 54 | 54 | 54 | 54 | 1302480
104 | APR Energy , Keranigonj | [17 empty] | 20 |  | 0 | 0 | 0 | 0 |  |  |  | 18271
105 | Bramhangoan 100 MW (Aggreko) | [17 empty] | 30 |  | 0 | 0 | 0 | 0 |  |  |  | 16967
106 | United Mymensingh PPL | 50 | 33 | 7 | 7 | 7 | 40 | 50 | 50 | 50 | 50 | 150 | 55 | 55 | 55 | 55 | 55 | 120 | 193 |  | 192 | 192 | 192 | 197 | 150 | 55 | 7 | 1910400
112 | Aggreko Aurahati 100MW | [17 empty] | 10 |  | 0 | 0 | 0 | 0 |  |  |  | 9565
114 | Summit Gazipur-1 150MW | 11 | 14 | 14 | 14 | 15 | 15 | 15 | 14 | 14 | 15 | 30 | 99 | 110 | 112 | 112 | 105 | 97 | 105 |  | 115 | 112 | 112 | 114 | 114 | 61 | 20 | 1468800
115 | Juldah 100 MW Unit-3 | 100 | 100 | 100 | 22 | 18 | 33 | 69 | 100 | 100 | 0 | 0 |  |  |  |  | 46 | 100 | 92 |  | 93 | 92 | 92 | 92 | 92 | 92 | 92 | 1425600
116 | Chandpur Desh 200MW | 147 | 147 | 35 | 18 | 18 | 55 | 55 | 55 | 53 | 69 | 129 | 132 | 148 | 135 | 137 | 140 | 113 | 136 |  | 133 | 140 | 145 | 156 | 153 | 154 | 80 | 2630400
117 | Midland 150MW | [11 empty] | 7 | 7 | 0 | 0 | 0 | 0 |  |  | 2 | 2 | 3 | 0 | 0 |  |  | 21000
118
120 | Eastern Zone Total | 4890 | 4760 | 4595 | 4432 | 4499 | 4692 | 4875 | 5041.6 | 5207.8 | 5221.7 | 5569.5 | 5741.3 | 5872.3 | 5483.8 | 5585.6 | 5562.4 | 5859.2 | 6664 |  | 6719 | 6775 | 6767 | 6673 | 6205 | 5716 | 5396 | 132631922
121
122
123 | Khulna 60MW
124 | Khulna (KPCL-1 & 3)
125 | Khulna (KPCL-2) | [10 empty] | 10 | 2 | 16 | 16 | 16 | 24 | 40 | 75 |  | 92 | 59 | 52 | 13 | 16 |  |  | 357120
126
127 | Khulna (Aggreeco) 55MW
128 | Faridpur Peaking | [16 empty] | 11 | 31 | [8 empty] | 38880
Khulna CCPP 225MW
129 | Labon Chora 105 MW | 52 | 0 |  |  | 0 | 14 | 80 | 90 | 90 | 90 | 90 | 90 | 90 | 90 | 90 | 90 | 105 | 107 |  | 107 | 107 | 107 | 107 | 105 | 17 |  | 1612320
130
131
132
133
| Summit Barisal 110 MW | [16 empty] | 16 | 110 |  | 110 | 110 | 110 | 110 | 32 |  |  | 495360
136 | Barisal GT: Unit-1, 2
137 | Bhola Aggreko 95MW | 95 | 96 | 97 | 96 | 96 | 95 | 95 | 95 | 57 | 60 | 96 | 95 | 95 | 96 | 97 | 96 | 94 | 94 |  | 96 | 96 | 96 | 96 | 96 | 95 | 96 | 2237600
| Bhola CCPP 194MW | 67 | 66 | 68 | 66 | 66 | 67 | 68 | 62 | 50 | 15 | 20 | 20 | 70 | 86 | 87 | 61 | 88 | 81 |  | 89 | 90 | 90 | 81 | 84 | 90 | 82 | 1674000
140 | Bhola (Venture) 33MW | 12 | 12 | 12 | 12 | 12 | 15 | 16 | 15 | 14 | 15 | 16 | 18 | 18 | 17 | 17 | 16 | 18 | 23 |  | 25 | 26 | 26 | 26 | 23 | 21 | 19 | 396200
141 | Bangla Trak Noapara
142 | Noapara (KZA) 40MW | 40 | 40 | 40 | 40 | 40 | 40 | 40 | 40 | 40 | 40 | 40 | 40 | 40 | 40 | 24 | 40 | 40 | 40 |  | 40 | 40 | 40 | 40 | 40 | 40 | 40 | 904500
143 | Gopalganj Peaking | [10 empty] | 4 | 6 | 7 | 4 | 7 | 10 | 30 | 36 |  | 20 | 4 | 4 | 4 | 4 | 4 |  | 147584
144 | Bheramara GT-1,2,3
145
146 | Bheramara HVDC | 409 | 410 | 410 | 410 | 410 | 409 | 410 | 404 | 466 | 548 | 548 | 548 | 548 | 548 | 549 | 548 | 549 | 548 |  | 548 | 548 | 548 | 549 | 550 | 550 | 551 | 12299636
147 | Bheramara 360 MW
148
149
150 | Barapukuria Unit-1
151 | Barapukuria Unit-2
152 | Barapukuria Unit-3 | 150 | 134 | 134 | 145 | 152 | 155 | 150 | 149 | 181 | 212 | 212 | 212 | 207 | 149 | 150 | 150 | 150 | 150 |  | 150 | 150 | 150 | 150 | 150 | 150 | 150 | 3692600
153 | Baghabari GT 71MW | 50 | 50 | 50 | 50 | 50 | 50 | 50 | 50 | 50 | 50 | 50 | 50 | 50 | 50 | 50 | 50 | 50 | 50 |  | 50 | 50 | 50 | 50 | 50 | 50 | 50 | 1195000
156 | Baghabari GT 100MW
| Baghabari Peaking 50MW | [17 empty] | 50 |  | 0 | 0 | 0 | 0 |  |  |  | 73552
157 | Sirajgonj Unit-1 225MW (Gas)
158 | Sirajgonj Unit-1 225MW (Oil)
| Sirajgonj Unit-2 225MW (Gas) | 181 | 182 | 187 | 182 | 181 | 182 | 174 | 176 | 177 | 191 | 190 | 178 | 194 | 175 | 188 | 179 | 189 | 182 |  | 176 | 188 | 191 | 187 | 189 | 174 | 176 | 4585100
Sirajgonj Unit-2 225MW (Oil)
159 | Sirajgonj Unit-3 225 MW(Gas) | 32 | 43 | 52 | 52 | 53 | 44 | 32 | 32 | 32 | 39 | 82 | 93 | 92 | 59 | 114 | 200 | 203 | 0 | [6 empty] | 199 | 227 | 1927954
| Sirajgonj Unit-3 225 MW(Oil) | [16 empty] | 0 | 162 |  | 214 | 227 | 227 | 189 | 161 | 0 | 0 | 781972
160 | Sirajgonj Unit-4 414 MW(Gas)
161 | Bera Peaking | [16 empty] | 10 | 55 |  | 0 | 0 | 0 | 0 |  |  |  | 61526
162 | Bogra (GBB) | 22 | 22 | 22 | 22 | 22 | 22 | 22 | 22 | 22 | 22 | 22 | 22 | 22 | 22 | 22 | 22 | 22 | 22 |  | 22 | 22 | 22 | 22 | 22 | 22 | 22 | 517200
163 | Bogra (EPL) | 5 | 5 | 0 |  |  |  |  | 5 | 5 | 5 | 5 | 5 | 5 | 5 | 5 | 5 | 5 | 5 |  | 5 | 5 | 5 | 5 | 5 | 5 | 5 | 101016
164 | Ullapara (Summit) | 5 | 5 | 5 | 5 | 5 | 5 | 5 | 8 | 8 | 8 | 8 | 8 | 8 | 5 | 8 | 8 | 8 | 11 |  | 11 | 11 | 11 | 11 | 11 | 11 | 5 | 182592
165 | Amnura 50MW | 50 | 0 |  |  | 0 | 12 | 40 | 50 | 50 | 50 | 50 | 50 | 50 | 50 | 50 | 50 | 24 | 50 |  | 50 | 50 | 50 | 50 | 50 | 25 |  | 850480
166 | Katakhali (Northern) | [16 empty] | 16 | 50 |  | 50 | 0 | 0 | 0 |  |  |  | 113335
167 | Katakhali Peaking | [16 empty] | 0 | 38 |  | 0 | 0 | 0 | 0 |  |  |  | 35914
168 | Santahar Peaking | [16 empty] | 0 | 39 |  | 39 | 39 | 39 | 0 | 0 |  |  | 115428
169 | Rajlanka 52 MW | 52 | 52 | 52 | 24 | 8 | 8 | 8 | 8 | 8 | 8 | 8 | 8 | 8 | 8 | 8 | 8 | 8 | 8 |  | 8 | 8 | 8 | 8 | 8 | 8 | 8 | 374880
170 | Chapainawabganj-100 MW | [16 empty] | 0 | 91 |  | 93 | 93 | 93 | 50 | 0 |  | 0 | 311428
171
172
173 | Rangpur GT | [26 empty] | 12000
175 | Saidpur GT
176
177
178
178 | Western Zone Total | 1222 | 1117 | 1129 | 1104 | 1095 | 1118 | 1190 | 1206 | 1250 | 1353 | 1451 | 1445 | 1520 | 1420 | 1482 | 1557 | 1676 | 2108 |  | 1995 | 1923 | 1919 | 1748 | 1596 | 1461 | 1431 | 35095177