## Forecast
[5 empty] | Power Grid Company of Bangladesh Ltd. | [10 empty] | QF-LDC-07
|  |  | Report on forecasted generation & Demand of national grid on | [6 empty] | 2018-11-15 | Thursday
|  | Date (day): | 2018-11-15 |  | Thursday
| Probable Maximum |  | Generation : |  | (a) At Day Peak Hour : | 9970 | MW |  |  | (b) At Evening Peak Hour : |  | 10691 | MW
Sl. | [6 empty] | Present | Actual Generation |  | Forecasted Available Gen. on |  | Ev. Peak Gen.Shortage |  | Plants under |  | Probable
No. | Name of the Power Station |  | Fuel | Producer | Installed Capacity |  | Capacity | On | 2018-11-14 | 2018-11-15 | during | for Fuel | for plant. S/D | Shut down (date)/ |  | Start up
[8 empty] | Day Peak | Ev. Peak | Day Peak | Ev. Peak | Limitation | M/C Problem | Remarks |  | Date
[5 empty] | Unit No. X Capacity | MW | MW | MW | MW | MW | MW | MW | MW
1 | Ghorasal ST: Unit-1,2 |  | Gas | PDB | 2*55 | 110 | 85 | 31 | 35 | 35 | 35 |  | 50 | Unit-2 under maint.
| Ghorasal GT: Unit-3 |  | Gas | PDB | 1*210 | 210 | 170 | 0 | 0 | 0 | 0 |  | 170 | Under maint.
| Ghorasal GT: Unit-4 |  | Gas | PDB | 1*210 | 210 | 180 | 248 | 249 | 257 | 257 |  |  | On test.
| Ghorasal ST: Unit-5 |  | Gas | PDB | 1*210 | 210 | 190 | 0 | 0 | 0 | 0 |  | 190 | Gas shortage
2 | Ghorasal ST: Unit-7 |  | Gas | PDB | 1*243+1*122 | 365 | 365 | 220 | 210 | 220 | 220 | 145 |  | Gas shortage
3 | Ghorashal 78MW (MAX) |  | Gas | QRPP | 2*40 | 78 | 78 | 0 | 0 | 0 | 0 | 78 |  | Gas shortage
4 | Ghorashal (Regent) |  | Gas | IPP | 34*3.35 | 108 | 108 | 0 | 0 | 0 | 0 | 108 |  | Gas shortage
5 | Haripur GT: Unit-1, 2 |  | Gas | SBU, PDB | 2*32 | 64 | 40 | 0 | 0 | 0 | 0 | 40 |  | Gas shortage
6 | Haripur 412 MW CCPP |  | Gas | EGCB | 1*273+1*139 | 412 | 412 | 0 | 0 | 0 | 0 |  | 412 | Under maint. |  | 2018-01-12
7 | Haripur NEPC 110MW |  | HFO | IPP | 8*15 | 110 | 110 | 0 | 110 | 110 | 110
8 | Haripur Power CCPP 360MW |  | Gas | IPP | 1*235+1*125 | 360 | 360 | 357 | 361 | 360 | 360
9 | Meghnaghat CCPP 450MW |  | Gas | IPP | 2*150+1*150 | 450 | 450 | 225 | 330 | 330 | 330 | 120 |  | Gas shortage
10 | Meghnaghat (IEL) |  | HFO | QRPP | 12*8.9 | 100 | 100 | 12 | 100 | 100 | 100
11 | Meghnaghat CCPP(Summit) |  | HSD | IPP | 2*110+1*110 | 305 | 305 | 0 | 0 | 0 | 0 |  |  | Reserve
12 | Madanganj 102MW |  | HFO | QRPP | 6*17 | 102 | 100 | 15 | 100 | 100 | 100
13 | Madanganj-55 MW |  | HFO | (IPP) | 3*17.08+1*11.3 | 55 | 55 | 45 | 55 | 55 | 55
14 | Keraniganj (Powerpac) 100MW |  | HFO | QRPP | 8*13.45 | 100 | 100 | 17 | 100 | 100 | 100
15 | Narshingdi (Doreen) |  | Gas | SIPP, REB | 8*2.90 | 22 | 22 | 16 | 16 | 22 | 22
16 | Siddhirgonj ST 210MW |  | Gas | PDB | 1*210 | 210 | 115 | 0 | 0 | 0 | 0 |  | 115 | Gas shortage
17 | Siddhirgonj GT Unit-1& 2 |  | Gas | EGCB | 2*105 | 210 | 210 | 97 | 84 | 95 | 95 | 115 |  | Gas shortage
18 | Siddhirganj (Desh) |  | HSD | QRPP | 96*1.2 | 100 | 100 | 0 | 26 | 100 | 100
19 | Siddhirganj (Dutch Bangla) |  | HFO | QRPP | 12*8.9 | 100 | 100 | 7 | 50 | 100 | 100
20 | Siddhirganj CCPP-335 MW |  | Gas | EGCB | 1*217 | 217 | 217 | 0 | 0 | 0 | 0 | 217 |  | Gas shortage
21 | Pagla (DPA ) |  | HSD | QRPP | 100*0.5 | 50 | 50 | 45 | 10 | 50 | 50
22 | Gagnagar (Orion) |  | HFO | IPP | 12*8.924 | 102 | 102 | 102 | 102 | 102 | 102
23 | Katpotti 51 MW |  | HFO | IPP | 7*7.9 | 51 | 51 | 18 | 39 | 39 | 39 |  | 12 | Engine problem
24 | Banco Energy 54MW |  | HFO | IPP | 3*18 | 54 | 54 | 54 | 54 | 54 | 54
25 | Kodda 149MW |  | HFO | BPDB-RPCL | 9*17.06 | 149 | 149 | 16 | 117 | 133 | 133 |  | 16 | Engine problem
26 | Northern 55 MW |  | HFO | IPP | 3*19.3 | 55 | 55 | 55 | 55 | 55 | 55
27 | Southern 55MW |  | HFO | IPP | 3*19.3 | 55 | 55 | 50 | 55 | 55 | 55
28 | Bosila 108MW |  | HFO | IPP | 12*8.775+1*3.5 | 108 | 108 | 47 | 47 | 47 | 47 |  | 61 | Engine problem
29 | Summit Power,(Madhabdi+Ashulia) |  | Gas | SIPP,REB | 3*3.67+4*8.73 | 80 | 80 | 35 | 57 | 50 | 50 |  | 30 | Engine problem
30 | Summit Maona |  | Gas | SIPP,REB | 4*8.73 | 33 | 33 | 25 | 25 | 25 | 25
31 | Summit Rupganj |  | Gas | SIPP,REB | 4*8.73 | 33 | 33 | 25 | 25 | 25 | 25 |  | 8 | Engine problem
32 | Gazipur (RPCL) |  | HFO | IPP | 6*8.9 | 52 | 52 | 42 | 43 | 43 | 43 |  | 9 | Engine problem
33 | Tongi GT |  | Gas | PDB | 1* 105 | 105 | 105 | 0 | 0 | 0 | 0 | 105 |  | Gas shortage
34 | Summit Gazipur -2 |  | HFO | IPP | 18*17.076 | 300 | 300 | 62 | 273 | 300 | 300
35 | APR Energy , Keranigonj |  | HSD | IPP | 256*1.4 | 300 | 300 | 84 | 0 | 300 | 300
36 | Bramhangoan 100 MW (Aggreko) |  | HSD | IPP | 100 | 100 | 100 | 50 | 0 | 0 | 100
37 | Aggreko Aurahati 100MW |  | HSD | IPP | 0.85*23+0.95*91 | 100 | 100 | 51 | 0 | 100 | 100
38 | Summit Gazipur-1 150MW |  | HFO | IPP | 149 | 149 | 149 | 73 | 112 | 132 | 132
| Dhaka area Total |  |  |  |  | 6084 | 5848 | 2124 | 2840 | 3494 | 3594 | 928 | 1073
39 | Chattogram ST-1 (Raozan) |  | Gas | PDB | 1*210 | 210 | 180 | 0 | 0 | 0 | 150 | 30
| Chittgong ST-2 (Raozan) |  | Gas | PDB | 1*210 | 210 | 180 | 0 | 0 | 0 | 0 | 180 |  | Gas shortage
40 | Raozan 25 MW (RPCL) |  | HFO | IPP | 3*8.9 | 25 | 25 | 25 | 25 | 25 | 25
41 | Teknaf Solartech 20MW |  | Solar | Teknaf Solartech Energy Ltd. | 20 | 20 | 20 | 3.9 | 0 | 20 | 0
42 | Patenga 50MW |  | HFO | IPP | 8*6.98 | 50 | 50 | 50 | 48 | 48 | 48
43 | Kaptai Hydro: Unit-1,2,3,4, 5 |  | Hydro | PDB | 2*40+3*50 | 230 | 230 | 70 | 70 | 110 | 110 |  | 120 | #2,5 Under maint.
44 | Sikalbaha ST 60MW |  | Gas | PDB | 1*60 | 60 | 40 | 0 | 0 | 0 | 0 |  | 40 | Under S/D
45 | Sikalbaha 225MW |  | Gas/HSD | PDB | 1*150+1*175 | 225 | 225 | 200 | 200 | 225 | 225
46 | Sikalbaha Peaking GT |  | Gas/HSD | PDB | 1*150 | 150 | 150 | 0 | 0 | 100 | 149 | 1 |  | Gas shortage
47 | Sikalbaha (Energis) |  | HFO | RPP | 4*12.5+2*11.9+1*3+1*1.5 | 51 | 51 | 50 | 50 | 50 | 50
48 | Hathazari peaking |  | HFO | PDB | 11*8.9 | 98 | 98 | 0 | 81 | 80 | 80
49 | Dohazari Peaking |  | HFO | PDB | 6*17 | 102 | 102 | 0 | 51 | 51 | 51
50 | Juldah (Acorn) |  | HFO | QRPP | 8*13.45 | 100 | 100 | 66 | 75 | 100 | 100
| Juldah 100 MW Unit-3 |  | HFO | IPP | 0 | 0 | 0 | 39 | 50 | 100 | 100 |  |  | On test
51 | Barabkunda (Regent) |  | Gas | SIPP, PDB | 8*2.90 | 22 | 22 | 22 | 22 | 22 | 22
* | Malancha, Ctg. EPZ (United) |  | Gas |  | 5*8.73+3*9.34 |  | 0 | 3 | 18 | 13 | 18
52 | Chattogram ECPV 108 MW |  | HFO | IPP | 16*7 | 108 | 108 | 71 | 99 | 105 | 105
| Chattogram area Total |  |  |  |  | 1661 | 1581 | 599.9 | 789 | 1049 | 1233 | 211 | 160
53 | Ashuganj ST: Unit- 3 |  | Gas | APSCL | 1*150 | 150 | 135 | 100 | 100 | 90 | 90 | 45 |  | Gas shortage
| Ashuganj ST: Unit- 4 |  | Gas | APSCL | 1*150 | 150 | 129 | 0 | 0 | 0 | 0 | 129 |  | Gas shortage
| Ashuganj ST: Unit- 5 |  | Gas | APSCL | 1*150 | 150 | 134 | 135 | 110 | 90 | 90 | 44 |  | Gas shortage
54 | Ashuganj CCPP 225 MW |  | Gas | APSCL | 1*142+1*75 | 221 | 221 | 180 | 184 | 221 | 221
55 | Ashuganj CCPP(North) |  | Gas | APSCL | 1*360 | 360 | 360 | 0 | 255 | 360 | 360 |  | 0
56 | Ashuganj CCPP(South) |  | Gas | APSCL | 1*360 | 360 | 360 | 350 | 272 | 0 | 0 |  | 360 | Under maint.
57 | Ashuganj Engines TSK |  | Gas | APSCL | 14*3.968 | 53 | 45 | 40 | 40 | 40 | 40
58 | Ashuganj (Precision) 55MW |  | Gas | RPP | 15*4 | 55 | 55 | 5 | 5 | 5 | 5 | 50 |  | Gas shortage
59 | Ashuganj (United) 53MW |  | Gas | QRPP | 14*4 | 53 | 53 | 53 | 53 | 5 | 5 | 48 |  | Gas Shortage
60 | Ashuganj 195MW Modular |  | Gas | IPP | 20*9.73+1*16 | 195 | 195 | 152 | 181 | 180 | 180 | 14
61 | Ashuganj (Midland) 51MW |  | Gas | IPP | 6*9.34 | 51 | 51 | 51 | 51 | 51 | 51
| Midland 150MW |  | HFO | IPP | 23*7.015 | 0 | 0 | 0 | 5 | 0 | 0 |  |  | On test
62 | B.Baria (Aggreko) 85MW |  | Gas | QRPP | 86*1.10 | 85 | 85 | 85 | 85 | 85 | 85
63 | Daudkandi Peaking 52MW |  | HFO | PDB | 6*8.92 | 52 | 52 | 0 | 50 | 0 | 50
64 | Chandpur CCPP |  | Gas | PDB | 1*106+1*57 | 163 | 163 | 142 | 142 | 142 | 142 |  | 21
| Chandpur Desh 200MW |  | HFO | IPP | 0 | 0 | 0 | 184 | 138 | 200 | 200 |  |  | On test
65 | Feni (Doreen) 22MW |  | Gas | SIPP, PDB | 8*2.90 | 22 | 22 | 22 | 22 | 22 | 22
66 | Feni, Mohipal (Doreen) |  | Gas | SIPP, REB | 4*2.90 | 11 | 11 | 8 | 11 | 11 | 11
** | Tripura |  |  | Imported power | 0 | 160 | 160 | 98 | 124 | 103 | 128
67 | Jangalia (Summit) 33MW |  | Gas | SIPP, PDB | 4*8.73 | 33 | 33 | 33 | 33 | 33 | 33
68 | Lakdhanvi 52 MW |  | HFO | IPP | 6*8.92 | 52 | 52 | 52 | 52 | 52 | 52
69 | Summit Cumilla 25MW |  | Gas | SIPP, PDB | 3*3.67+2*6.97 | 25 | 25 | 12 | 20 | 22 | 22
70 | Daudkandi bangla trak |  | HSD | IPP | 154*1.4 | 200 | 200 | 0 | 0 | 200 | 200
| Cumilla Area Total |  |  |  |  | 2601 | 2541 | 1702 | 1933 | 1912 | 1987 | 330 | 381
71 | Mymensingh RPCL 210MW |  | Gas | IPP | 4*35+1*70 | 210 | 202 | 49 | 49 | 105 | 105 | 97 |  | Gas shortage
72 | Tangail (Doreen) 22MW |  | Gas | SIPP, PDB | 8*2.90 | 22 | 22 | 20 | 20 | 20 | 20
73 | Jamalpur 95MW |  | HFO | IPP | 12*8.924 | 95 | 95 | 78 | 78 | 77 | 77 |  | 18 | Engine problem.
74 | Sarishabari (Solar) |  | Solar | IPP | 1*3 | 3 | 3 | 1.7 | 0 | 2 | 0
75 | United Mymensingh PPL |  | HFO | IPP | 200 | 200 | 200 | 130 | 200 | 200 | 200
| Mymensingh Area Total |  |  |  |  | 530 | 522 | 278.7 | 347 | 404 | 402 | 97 | 18
76 | Fenchugonj CCPP-1 |  | Gas | PDB | 2*32+1*33 | 97 | 70 | 26 | 26 | 27 | 27
77 | Fenchugonj CCPP-2 |  | Gas | PDB | 2*35+1*35 | 104 | 90 | 76 | 76 | 76 | 76
78 | Kushiara 163 MW CCPP GT |  | Gas | IPP | 1*109+1*54 | 163 | 163 | 163 | 130 | 163 | 163
79 | Shajibazar 330 MW |  | Gas | PDB | 3*110 | 330 | 330 | 0 | 0 | 0 | 0 |  | 330 | Uner maint. |  | 24/12/2018
80 | Fenchugonj (Barakatullah) 51MW |  | Gas | RPP | 19*2.90 | 51 | 51 | 46 | 50 | 50 | 50
81 | Fenchuganj (EPL) 44MW |  | Gas | RPP | 12*3.3+5*2 | 44 | 44 | 48 | 51 | 44 | 44
82 | Hobiganj 11MW |  | Gas | SIPP, REB | 4*2.90 | 11 | 11 | 8 | 11 | 11 | 11
83 | Shahjibazar GT: Unit- 8, 9 |  | Gas | PDB | 2*35 | 70 | 66 | 44 | 61 | 66 | 66
84 | Shahjibazar 86MW |  | Gas | RPP | 32*2.90 | 86 | 86 | 84 | 86 | 86 | 86
85 | Shahjibazar (EPL) 50MW |  | Gas | RPP | 27*2.0 | 50 | 50 | 39 | 38 | 42 | 42
86 | Sylhet GT 150 MW |  | Gas | PDB | 1*142 | 142 | 142 | 130 | 97 | 130 | 130
87 | Sylhet GT 20 MW |  | Gas | PDB | 1*20 | 20 | 20 | 0 | 19 | 20 | 20 |  | 0
88 | Sylhet (EPL) 50MW |  | Gas | RPP | 27*2 | 50 | 50 | 45 | 48 | 50 | 50
89 | Shahjahanulla 25 MW |  | Gas | SIPP, REB | 3*9.34 | 25 | 25 | 16 | 25 | 25 | 25
90 | Summit Bibiana- 2 |  | Gas | IPP | 1*222+1*119 | 341 | 341 | 280 | 290 | 341 | 341 |  |  | FGMO
91 | Sylhet (Desh) 10MW |  | Gas | RPP | 6*1.95 | 10 | 10 | 10 | 10 | 10 | 10
| Sylhet Area Total |  |  |  |  | 1594 | 1549 | 1015 | 1018 | 1141 | 1141 | 0 | 330
92 | Bheramara GT-1,2,3 |  | HSD | PDB | 3*20 | 60 | 46 | 0 | 0 | 0 | 32
** | Bheramara (HVDC ) |  | 0 | Imported power | 2*500 | 1000 | 1000 | 509 | 556 | 554 | 554
| Khulna (KPCL-1 & 3) |  | HFO | IPP | 19*6.5 | 0 | 0 | 0 | 0 | 0 | 0 |  |  | Contract expired
93 | Khulna (KPCL-2) |  | HFO | QRPP | 7*17 | 115 | 115 | 0 | 83 | 99 | 99 |  | 16 | Engine problem
94 | Faridpur Peaking |  | HFO | PDB | 8*6.89 | 54 | 54 | 0 | 26 | 0 | 26
95 | Khulna CCPP 225MW |  | HSD | NWPGCL | 1*150+1*75 | 230 | 230 | 0 | 0 | 0 | 0 |  |  | Reserve
96 | Gopalganj Peaking |  | HFO | PDB | 16*6.98 | 109 | 109 | 8 | 40 | 60 | 60
97 | Bheramara 360 MW |  | Gas | NWPGCL | 1*278+1*132 | 410 | 410 | 0 | 0 | 0 | 0 |  | 410 | Under maint.
98 | Noapara (KZA) 40MW |  | HFO | QRPP | 5*8.5 | 40 | 40 | 40 | 40 | 40 | 40
99 | Khulna (Aggreeco) 55MW |  | HSD | QRPP | 71*0.85 | 55 | 0 | 0 | 0 | 0 | 0 |  |  | Contract Expired
100 | Bangla Trak Noapara |  | HSD | IPP | 70*1.4 | 100 | 100 | 0 | 0 | 97 | 97
101 | Labon Chora 105 MW |  | HFO | IPP | 6*18.445 | 105 | 105 | 105 | 105 | 90 | 105
| Khulna Area Total |  |  |  |  | 2278 | 2209 | 662 | 850 | 940 | 1013 | 0 | 426
102 | Summit Barisal 110 MW |  | HFO | IPP | 7*17.076 | 110 | 110 | 16 | 110 | 110 | 110
103 | Barisal GT: Unit-1, 2 |  | HSD | PDB | 2*20 | 40 | 30 | 0 | 0 | 0 | 30
104 | Bhola (Venture) 33MW |  | Gas | RPP | 1*34.50 | 33 | 33 | 18 | 25 | 25 | 25 |  | 8 | Engine problem
105 | Bhola CCPP 194MW |  | Gas | PDB | 2*63+1*68 | 194 | 194 | 56 | 61 | 62 | 62 |  | 132 | GT-1 & ST under maint.
106 | Bhola Aggreko 95MW |  | Gas | QRPP | 96*1.10 | 95 | 95 | 95 | 96 | 95 | 95
| Barisal Area Total |  |  |  |  | 472 | 462 | 185 | 292 | 292 | 322 | 0 | 140
107 | Baghabari GT 71MW |  | Gas | PDB | 1*71 | 71 | 71 | 50 | 50 | 50 | 50
| Baghabari GT 100MW |  | Gas | PDB | 1*100 | 100 | 100 | 0 | 0 | 0 | 0 |  | 100 | Under maint.
108 | Baghabari Peaking 50MW |  | HFO | PDB | 6*8.9 | 52 | 52 | 0 | 50 | 0 | 50
109 | Bera Peaking |  | HFO | PDB | 9*8.29 | 71 | 71 | 0 | 48 | 0 | 55
110 | Amnura 50MW |  | HFO | QRPP | 7*7.79 | 50 | 50 | 50 | 50 | 50 | 50
111 | Katakhali (Northern) |  | HFO | QRPP | 6*8.9 | 50 | 50 | 24 | 50 | 50 | 50 |  | 0
112 | Katakhali Peaking |  | HFO | PDB | 6*8.7 | 50 | 50 | 0 | 40 | 0 | 40
113 | Sirajgonj Unit-1 225MW |  | Gas/HSD | NWPGCL | 1*150+1*75 | 210 | 210 | 0 | 0 | 0 | 0 | 210 |  | Gas shortage
114 | Sirajgonj Unit-2 225MW |  | Gas/HSD | NWPGCL | 1*150+1*75 | 220 | 220 | 220 | 171 | 220 | 220
115 | Sirajgonj Unit-3 225MW |  | Gas/HSD | NWPGCL | 1*141 | 141 | 141 | 12 | 11 | 80 | 120 |  | 21
116 | Sirajgonj Unit-4 414 MW(Gas) |  | Gas | SNWPGCL | 1*282 | 282 | 282 | 0 | 0 | 0 | 0 |  |  | On test.
117 | Santahar Peaking |  | HFO | PDB | 6*8.7 | 50 | 50 | 0 | 40 | 0 | 40
118 | Bogra (GBB) |  | Gas | RPP | 6*4 | 22 | 22 | 22 | 22 | 22 | 22
119 | Bogra (EPL) |  | Gas | RPP | 5*3.3+5*2 | 20 | 10 | 5 | 3 | 5 | 5 |  | 5 | Engine problem
120 | Ullapara (Summit) |  | Gas | SIPP, REB | 4*2.90 | 11 | 11 | 8 | 11 | 11 | 11
121 | Rajlanka 52 MW |  | HFO | IPP | 6*8.92 | 52 | 52 | 52 | 52 | 8 | 8 | 44 |  | Fuel shortage
122 | Chapainawabganj-100 MW |  | HFO | PDB | 12*8.924 | 104 | 104 | 0 | 93 | 93 | 93 |  | 11 | Engine problem
| Rajshahi Area Total |  |  |  |  | 1556 | 1546 | 443 | 691 | 589 | 814 | 254 | 137
123 | Barapukuria Unit-1 |  | Coal | PDB | 1*125 | 125 | 85 | 0 | 0 | 0 | 0 |  | 85 | Under maint.
| Barapukuria Unit-2 |  | Coal | PDB | 1*125 | 125 | 85 | 0 | 0 | 0 | 0 | 85 |  | Coal shortage
124 | Barapukuria Unit-3 |  | Coal | PDB | 1*275 | 274 | 274 | 149 | 149 | 149 | 149 | 125
125 | Rangpur GT |  | HSD | PDB | 1*20 | 20 | 20 | 0 | 0 | 0 | 17
126 | Saidpur GT |  | HSD | PDB | 1*20 | 20 | 20 | 0 | 0 | 0 | 19
| Rangpur Area Total |  |  |  |  | 564 | 484 | 149 | 149 | 149 | 185 | 210 | 85
| Total |  |  |  |  | 17340 | 16742 | 7158.6 | 8909 | 9970 | 10691 | 2030 | 2750
| Usable load at Substation end after deducting Auxiliary use & Transmission loss | [6 empty] | 6738.3567 | 8386 | 9384.7143 | 10063.3883
A. |  | 2018-11-14 | (Yesterday) |  |  |  |  | Wednesday
1 | Highest Generation : |  |  | 8909 | MW at | 19:00 | hrs | 11 Evening Peak Hour : | [5 empty] | 19:00 | hrs.
2 | Minimum Generation : |  |  | 5459 | MW at | 5:00 | hrs | 12 Max. Demand (Generation end) at evening peak hour : | [5 empty] | 8909 | MW
3 | Day peak Generation : |  |  | 7158.6 | MW at | 12:00 | hrs | 13 Max. Demand (Substation end) at evening peak hour : | [5 empty] | 8386 | MW
4 | Evening peak Generation : |  |  | 8909 | MW at | 19:00 | hrs | 14 Load Shed (Substation end) at evening peak hour : | [5 empty] | 0 | MW
5 | Total Energy Generation : |  | 166.9261 | MKWHr | By Solar | 0.05755 | MKWHr | 15. Area wise Demand (S/S end), Supply (S/S end) & | [5 empty] | 16 Hourly Load Shed during
| By Gas: | 102.998 | MKWHr |  | By Oil: | 44.2421 | MKWHr | Load Shed (S/S end) at Evening peak hour in MW : | [5 empty] | Evening Peak hours :
| By Coal: | 3.6926 | MKWHr |  | By Hydro: | 1.6899 | MKWHr | Area | Demand | Supply |  | Loadshed |  | Time |  | Loadshed
6 | Generation Shortfall : |  | For Fuel Limitation = |  |  | 2030 | MW | Dhaka | 3318 | 3318 |  | 0
|  |  | For Plants S/D or M/C prob = |  |  | 2750 | MW | Chittagong | 955 | 955 |  | 0 |  | 18:00 |  | 0
|  |  | Total = |  |  | 4780 | MW | Khulna | 967 | 967 |  | 0 |  | 18:30 |  | 0
7 | Total Gas Supplied : |  | 923.02 |  | MMCFD |  |  | Rajshahi | 828 | 828 |  | 0 |  | 19:00 |  | 0
8 | Fuel Cost : | i) Gas : | Taka | 76536793.212 | ii) Oil : | Taka | 342419659.86 | Comilla | 720 | 720 |  | 0 |  | 19:30 |  | 0
|  | iii) Coal : | Taka | 14253436 | Total | Taka | 433209889.072 | Mymensingh | 560 | 560 |  | 0 |  | 20:00 |  | 0
9 | Export Through E-W Interconnectors : |  |  |  | i) Energy | 7.5355 | MKWHr. | Sylhet | 328 | 328 |  | 0 |  | 21:00 |  | 0
| ii) During Peak Demand : |  |  | -780 | MW at | 19:00 | hrs | Barisal | 195 | 195 |  | 0 |  | 22:00 |  | 0
| iii) Maximum : |  |  | -800 | MW at | 18:00 | hrs | Rangpur | 515 | 515 |  | 0 |  | 23:00 |  | 0
10 | Maximum Temperature in Dhaka was |  |  |  | 30.1° C |  |  | Total | 8386 | 8386 |  | 0
B. |  | 2018-11-15 | (Today) |  |  |  | Thursday |  |  | Probable max. temperature in Dhaka |  |  | 30.8° C
Forecast
1 | Maximum Demand* Evening (Generation end) |  |  |  | 9200 | MW |  | 6 Total Load Shed forecast (Substation end) : |  |  |  |  | 0 | MW
2 | Maximum Generation (Generation end) |  |  |  | 10691 | MW |  | 7 Area wise Load Shed forecast (Substation end) :
3 | Maximum Demand* Day (Generation end) |  |  |  | 7300 | MW
4 | Reserve(Generation end) |  |  |  | 1491 | MW |  | Dhaka | Chittagong | Khulna | Rajshahi | Comilla | Mymensingh | Sylhet | Barisal | Rangpur
5 | Total Energy Generation |  |  |  | 172.3785 | MKWHr |  | MW | MW | MW | MW | MW | MW | MW | MW | MW
6 | Actual Minimum Generation up to 8:00 hrs. |  |  |  | 5536 | MW at | 4:00 | 0 | 0 | 0 | 0 | 0 | 0 | 0 | 0 | 0
* Import Through HVDC C/B Interconnector : |  |  |  |  | i) Energy | 11.9956 | MKWHr. | ii) HVDC Flow at Peak Time |  | 556 | MW at | 19:00 | hrs.
* Import Through Comilla C/B Interconnector : |  |  |  |  | i) Energy | 2.2502 | MKWHr. | iii) Maximum HVDC Flow : |  | 557 | MW at | 10:00 | hrs.
*Cost for HVDC, Tripura & Solar energy is not usually included in the total fuel cost.
Water Level of Kaptai Lake at 06:00 hr (ft): |  |  |  |  | (a) Yesterday : | 101.55 |  | (b) Today: | 101.46 |  | (c) Rule Curve: |  | 107.7
.
|  |  |  | Sub Divisional Engineer | [6 empty] | Executive Engineer
|  |  |  | Network Operation Division | [6 empty] | Network Operation Division

## YesterdayGen
2018-11-14
Plant Name | Ghorasal ST: Unit-1,2 | Ghorasal GT: Unit-3 | Ghorasal GT: Unit-4 | Ghorasal ST: Unit-5 | Ghorasal ST: Unit-7 | Ghorashal (Regent) | Ghorashal 78MW (MAX) | Haripur 412 MW CCPP | Haripur Power CCPP 360MW | Haripur NEPC 110MW | Haripur GT: Unit-1, 2 | Meghnaghat CCPP 450MW | Meghnaghat CCPP(Summit) | Meghnaghat (IEL) | Madanganj 102MW | Madanganj-55 MW | Siddhirganj CCPP-335 MW | Siddhirgonj ST 210MW | Siddhirgonj GT Unit-1& 2 | Siddhirganj (Desh) | Siddhirganj (Dutch Bangla) | Gagnagar (Orion) | Kodda 149MW | Keraniganj (Powerpac) 100MW | Bosila 108MW | Pagla (DPA ) | Katpotti 51 MW | Banco Energy 54MW | Northern 55 MW | Southern 55MW | Narshingdi (Doreen) | Summit Ashulia | Summit Madhabdi | Summit Maona | Summit Rupganj | Gazipur (RPCL) | Tongi GT | Kaptai Unit-1, 2 & 3 | Kaptai Unit-4 & 5 | Chattogram ST-1 (Raozan) | Chittgong ST-2 (Raozan) | Raozan 25 MW (RPCL) | Sikalbaha 225MW (Gas) | Sikalbaha 225MW (Oil) | Sikalbaha GT 150MW (Gas) | Sikalbaha GT 150MW (Oil) | Sikalbaha ST 60MW | Sikalbaha (Energis) | Hathazari peaking | Dohazari Peaking | Juldah (Acorn) | Chattogram ECPV 108 MW | Patenga 50MW | Barabkunda (Regent) | Malancha, Ctg. EPZ (United) | Ashuganj ST: Unit- 3 | Ashuganj ST: Unit- 4 | Ashuganj ST: Unit- 5 | Ashuganj CCPP(North) | Ashuganj CCPP(South) | Ashuganj CCPP 225 MW | Ashuganj 195MW Modular | Chandpur CCPP | Ashuganj Engines TSK | Ashuganj (Precision) 55MW | Ashuganj (United) 53MW | Ashuganj (Midland) 51MW | B.Baria (Aggreko) 85MW | Daudkandi Peaking 52MW | Lakdhanvi 52 MW | Feni (Doreen) 22MW | Feni, Mohipal (Doreen) | Jangalia (Summit) 33MW | Summit Cumilla 25MW | Tripura | Mymensingh RPCL 210MW | Jamalpur 95MW | Tangail (Doreen) 22MW | Sarishabari (Solar) | Fenchugonj CCPP-1 | Fenchugonj CCPP-2 | Fenchugonj (Barakatullah) 51MW | Fenchuganj (EPL) 44MW | Kushiara 163 MW CCPP GT | Shajibazar 330 MW | Shahjibazar GT: Unit- 8, 9 | Shahjibazar 86MW | Shahjibazar (EPL) 50MW | Sylhet GT 150 MW | Sylhet GT 20 MW | Sylhet (EPL) 50MW | Sylhet (Desh) 10MW | Summit Bibiana- 2 | Shahjahanulla 25 MW | Hobiganj 11MW | Daudkandi bangla trak | Summit Gazipur -2 | APR Energy , Keranigonj | Bramhangoan 100 MW (Aggreko) | United Mymensingh PPL | Aggreko Aurahati 100MW | Summit Gazipur-1 150MW | Teknaf Solartech 20MW | Juldah 100 MW Unit-3 | Chandpur Desh 200MW | Midland 150MW | EasternBlank | Bheramara (HVDC ) | Bheramara GT-1,2,3 | Bheramara 360 MW | Khulna (KPCL-1 & 3) | Khulna (KPCL-2) | Khulna CCPP 225MW | Khulna 60MW | Khulna (Aggreeco) 55MW | Faridpur Peaking | Gopalganj Peaking | Noapara (KZA) 40MW | Bhola CCPP 194MW | Bhola (Venture) 33MW | Summit Barisal 110 MW | Barisal GT: Unit-1, 2 | Baghabari GT 100MW | Baghabari GT 71MW | Baghabari Peaking 50MW | Bera Peaking | Chapainawabganj-100 MW | Amnura 50MW | Katakhali (Northern) | Katakhali Peaking | Rajlanka 52 MW | Santahar Peaking | Bogra (GBB) | Bogra (EPL) | Ullapara (Summit) | Barapukuria Unit-1 | Barapukuria Unit-2 | Barapukuria Unit-3 | Rangpur GT | Saidpur GT | Sirajgonj Unit-1 225MW (Gas) | Sirajgonj Unit-1 225MW (Oil) | Sirajgonj Unit-2 225MW (Gas) | Sirajgonj Unit-2 225MW (Oil) | Bhola Aggreko 95MW | Bangla Trak Noapara | Sirajgonj Unit-3 225 MW(Gas) | Sirajgonj Unit-3 225 MW(Oil) | Sirajgonj Unit-4 414 MW(Gas) | Labon Chora 105 MW | WesternBlank | Eastern Grid Total | Western Grid Total | Total (MW) | Gas (Public) | HVDC | Gas (Private) | Oil (Private) | Coal | Hydro | Oil (Public) | Tripura | Solar | Shortage | Water Level
1:00 | 35 | 0 | 253 | 0 | 220 | 0 | 0 | 0 | 331 | 0 | 0 | 225 | 0 | 0 | 15 | 55 | 0 | 0 | 87 | 0 | 0 | 7 | 0 | 0 | 32 | 21 | 39 | 54 | 18 | 0 | 16 | 25 | 25 | 25 | 25 | 0 | 0 | 40 | 30 | 0 | 0 | 25 | 0 | 200 | 0 | 0 | 0 | 50 | 0 | 17 | 20 | 0 | 50 | 22 | 41 | 100 | 0 | 120 | 350 | 272 | 184 | 16 | 89 | 40 | 5 | 5 | 51 | 85 | 0 | 0 | 22 | 11 | 33 | 9 | 82 | 50 | 78 | 20 | 0 | 26 | 77 | 50 | 48 | 100 | 0 | 68 | 86 | 42 | 80 | 0 | 48 | 10 | 280 | 25 | 11 | 0 | 0 | 0 | 0 | 50 | 0 | 15 | 0 | 100 | 140 | 0 |  | 412 | 0 | 0 | 0 | 0 | 0 | 0 | 0 | 0 | 0 | 40 | 68 | 20 | 0 | 0 | 0 | 50 | 0 | 0 | 0 | 50 | 0 | 0 | 52 | 0 | 14 | 5 | 5 | 0 | 0 | 149 | 0 | 0 | 0 | 0 | 220 | 0 | 94 | 0 | 11 | 0 | 0 | 0 |  | 4881 | 1190 | 6071 | 2674 | 412 | 1556 | 911 | 149 | 70 | 217 | 82 | 0 | 0 | 101.57
2:00 | 35 | 0 | 254 | 0 | 220 | 0 | 0 | 0 | 333 | 0 | 0 | 225 | 0 | 0 | 0 | 30 | 0 | 0 | 57 | 0 | 0 | 0 | 0 | 0 | 32 | 0 | 24 | 54 | 18 | 0 | 16 | 25 | 25 | 25 | 25 | 0 | 0 | 40 | 30 | 0 | 0 | 8 | 0 | 200 | 0 | 0 | 0 | 50 | 0 | 17 | 20 | 0 | 35 | 22 | 41 | 100 | 0 | 120 | 350 | 272 | 184 | 16 | 90 | 40 | 5 | 5 | 51 | 85 | 0 | 0 | 22 | 11 | 33 | 9 | 78 | 50 | 49 | 20 | 0 | 26 | 77 | 50 | 48 | 100 | 0 | 68 | 60 | 42 | 80 | 0 | 48 | 10 | 270 | 24 | 8 | 0 | 0 | 0 | 0 | 20 | 0 | 15 | 0 | 100 | 105 | 0 |  | 412 | 0 | 0 | 0 | 0 | 0 | 0 | 0 | 0 | 0 | 40 | 67 | 20 | 0 | 0 | 0 | 50 | 0 | 0 | 0 | 25 | 0 | 0 | 52 | 0 | 13 | 0 | 5 | 0 | 0 | 149 | 0 | 0 | 0 | 0 | 220 | 0 | 96 | 0 | 13 | 0 | 0 | 0 |  | 4602 | 1162 | 5764 | 2643 | 412 | 1518 | 677 | 149 | 70 | 217 | 78 | 0 | 0 | 101.57
3:00 | 35 | 0 | 253 | 0 | 221 | 0 | 0 | 0 | 331 | 0 | 0 | 225 | 0 | 0 | 0 | 0 | 0 | 0 | 57 | 0 | 0 | 0 | 0 | 0 | 32 | 0 | 12 | 54 | 18 | 0 | 16 | 25 | 25 | 25 | 25 | 0 | 0 | 40 | 30 | 0 | 0 | 0 | 0 | 201 | 0 | 0 | 0 | 50 | 0 | 17 | 20 | 0 | 0 | 22 | 42 | 100 | 0 | 120 | 350 | 272 | 186 | 16 | 90 | 40 | 5 | 5 | 51 | 85 | 0 | 0 | 22 | 11 | 33 | 9 | 78 | 50 | 49 | 20 | 0 | 26 | 77 | 50 | 51 | 100 | 0 | 67 | 60 | 42 | 80 | 0 | 48 | 10 | 280 | 24 | 8 | 0 | 0 | 0 | 0 | 7 | 0 | 15 | 0 | 100 | 70 | 0 |  | 411 | 0 | 0 | 0 | 0 | 0 | 0 | 0 | 0 | 0 | 40 | 68 | 19 | 0 | 0 | 0 | 50 | 0 | 0 | 0 | 0 | 0 | 0 | 52 | 0 | 15 | 0 | 5 | 0 | 0 | 149 | 0 | 0 | 0 | 0 | 220 | 0 | 95 | 0 | 13 | 0 | 0 | 0 |  | 4483 | 1137 | 5620 | 2645 | 411 | 1530 | 519 | 149 | 70 | 218 | 78 | 0 | 0 | 101.56
4:00 | 35 | 0 | 253 | 0 | 220 | 0 | 0 | 0 | 330 | 0 | 0 | 225 | 0 | 0 | 0 | 0 | 0 | 0 | 57 | 0 | 0 | 0 | 0 | 0 | 32 | 0 | 0 | 54 | 18 | 0 | 16 | 25 | 25 | 25 | 25 | 0 | 0 | 40 | 30 | 0 | 0 | 0 | 0 | 202 | 0 | 0 | 0 | 50 | 0 | 17 | 20 | 0 | 0 | 22 | 42 | 100 | 0 | 120 | 350 | 276 | 184 | 16 | 90 | 40 | 5 | 5 | 51 | 85 | 0 | 0 | 22 | 11 | 33 | 9 | 76 | 50 | 21 | 20 | 0 | 26 | 77 | 50 | 51 | 100 | 0 | 68 | 60 | 42 | 80 | 0 | 49 | 10 | 290 | 24 | 8 | 0 | 0 | 0 | 0 | 7 | 0 | 15 | 0 | 70 | 18 | 0 |  | 412 | 0 | 0 | 0 | 0 | 0 | 0 | 0 | 0 | 0 | 40 | 68 | 17 | 0 | 0 | 0 | 50 | 0 | 0 | 0 | 0 | 0 | 0 | 52 | 0 | 15 | 0 | 5 | 0 | 0 | 149 | 0 | 0 | 0 | 0 | 220 | 0 | 95 | 0 | 14 | 0 | 0 | 0 |  | 4372 | 1137 | 5509 | 2648 | 412 | 1538 | 397 | 149 | 70 | 219 | 76 | 0 | 0 | 101.56
5:00 | 35 | 0 | 253 | 0 | 220 | 0 | 0 | 0 | 333 | 0 | 0 | 225 | 0 | 0 | 0 | 0 | 0 | 0 | 57 | 0 | 0 | 0 | 0 | 0 | 32 | 0 | 0 | 54 | 18 | 0 | 0 | 25 | 25 | 25 | 25 | 0 | 0 | 40 | 30 | 0 | 0 | 0 | 0 | 226 | 0 | 0 | 0 | 50 | 0 | 0 | 20 | 0 | 0 | 22 | 42 | 100 | 0 | 120 | 350 | 272 | 222 | 16 | 90 | 40 | 5 | 5 | 51 | 85 | 0 | 0 | 22 | 11 | 33 | 9 | 76 | 50 | 21 | 20 | 0 | 26 | 77 | 50 | 51 | 100 | 0 | 67 | 60 | 42 | 80 | 0 | 49 | 10 | 285 | 24 | 8 | 0 | 0 | 0 | 0 | 7 | 0 | 15 | 0 | 40 | 18 | 0 |  | 411 | 0 | 0 | 0 | 0 | 0 | 0 | 0 | 0 | 0 | 0 | 67 | 17 | 0 | 0 | 0 | 50 | 0 | 0 | 0 | 0 | 0 | 0 | 52 | 0 | 15 | 0 | 5 | 0 | 0 | 149 | 0 | 0 | 0 | 0 | 220 | 0 | 96 | 0 | 13 | 0 | 0 | 0 |  | 4364 | 1095 | 5459 | 2663 | 411 | 1537 | 327 | 149 | 70 | 226 | 76 | 0 | 0 | 101.55
6:00 | 35 | 0 | 260 | 0 | 220 | 0 | 0 | 0 | 352 | 0 | 0 | 225 | 0 | 0 | 0 | 3 | 0 | 0 | 95 | 0 | 0 | 10 | 0 | 0 | 47 | 0 | 0 | 54 | 50 | 13 | 0 | 25 | 25 | 25 | 25 | 2 | 0 | 40 | 30 | 0 | 0 | 0 | 0 | 204 | 0 | 0 | 0 | 50 | 0 | 0 | 20 | 0 | 2 | 22 | 30 | 100 | 0 | 120 | 350 | 272 | 182 | 16 | 90 | 40 | 5 | 5 | 51 | 85 | 0 | 0 | 22 | 11 | 33 | 9 | 74 | 50 | 40 | 20 | 0 | 26 | 77 | 50 | 51 | 130 | 0 | 69 | 86 | 42 | 130 | 0 | 48 | 10 | 280 | 24 | 8 | 0 | 15 | 0 | 0 | 7 | 0 | 15 | 0.08 | 74 | 55 | 0 |  | 412 | 0 | 0 | 0 | 0 | 0 | 0 | 0 | 0 | 0 | 8 | 67 | 18 | 12 | 0 | 0 | 50 | 0 | 0 | 0 | 0 | 0 | 0 | 52 | 0 | 15 | 0 | 5 | 0 | 0 | 149 | 0 | 0 | 0 | 0 | 220 | 0 | 95 | 0 | 13 | 0 | 0 | 17 |  | 4636.08 | 1133 | 5769.08 | 2720 | 412 | 1594 | 546 | 149 | 70 | 204 | 74 | 0.08 | 0 | 101.55
7:00 | 35 | 0 | 259 | 0 | 220 | 0 | 0 | 0 | 300 | 0 | 0 | 225 | 0 | 0 | 8 | 35 | 0 | 0 | 90 | 0 | 0 | 40 | 0 | 0 | 47 | 10 | 32 | 54 | 56 | 17 | 0 | 25 | 25 | 25 | 25 | 24 | 0 | 40 | 30 | 0 | 0 | 8 | 0 | 202 | 0 | 0 | 0 | 50 | 0 | 0 | 20 | 0 | 6 | 22 | 32 | 100 | 0 | 120 | 350 | 298 | 182 | 16 | 89 | 40 | 5 | 5 | 51 | 85 | 0 | 12 | 22 | 11 | 33 | 8 | 75 | 51 | 70 | 20 | 0.1 | 26 | 77 | 50 | 51 | 100 | 0 | 36 | 86 | 42 | 78 | 0 | 48 | 10 | 270 | 24 | 8 | 0 | 55 | 0 | 0 | 7 | 0 | 15 | 2.48 | 80 | 55 | 0 |  | 412 | 0 | 0 | 0 | 0 | 0 | 0 | 0 | 0 | 0 | 8 | 67 | 17 | 16 | 0 | 0 | 50 | 0 | 0 | 0 | 12 | 0 | 0 | 52 | 0 | 22 | 0 | 8 | 0 | 0 | 149 | 0 | 0 | 0 | 0 | 220 | 0 | 96 | 0 | 14 | 0 | 0 | 17 |  | 4725.58 | 1160 | 5885.58 | 2658 | 412 | 1511 | 806 | 149 | 70 | 202 | 75 | 2.58 | 0 | 101.54
8:00 | 35 | 0 | 255 | 0 | 220 | 0 | 0 | 0 | 344 | 0 | 0 | 225 | 0 | 0 | 15 | 55 | 0 | 0 | 97 | 0 | 0 | 50 | 0 | 0 | 47 | 10 | 39 | 54 | 55 | 17 | 0 | 25 | 25 | 25 | 25 | 30 | 0 | 40 | 30 | 0 | 0 | 25 | 0 | 201 | 0 | 0 | 0 | 50 | 0 | 0 | 20 | 7 | 6 | 22 | 12 | 100 | 0 | 120 | 350 | 290 | 182 | 16 | 90 | 37 | 5 | 5 | 51 | 85 | 0 | 22 | 22 | 8 | 33 | 8 | 78 | 50 | 78 | 20 | 0.5 | 26 | 77 | 50 | 51 | 100 | 0 | 35 | 86 | 42 | 98 | 0 | 47 | 10 | 285 | 16 | 8 | 0 | 62 | 0 | 0 | 100 | 0 | 15 | 2.3 | 100 | 110 | 0 |  | 411 | 0 | 0 | 0 | 0 | 0 | 0 | 0 | 0 | 0 | 40 | 68 | 16 | 32 | 0 | 0 | 50 | 0 | 0 | 0 | 12 | 0 | 0 | 52 | 0 | 22 | 5 | 8 | 0 | 0 | 149 | 0 | 0 | 0 | 0 | 220 | 0 | 95 | 0 | 14 | 0 | 0 | 53 |  | 5031.8 | 1247 | 6278.8 | 2659 | 411 | 1552 | 1156 | 149 | 70 | 201 | 78 | 2.8 | 0 | 0
9:00 | 35 | 0 | 260 | 0 | 220 | 0 | 0 | 0 | 300 | 0 | 0 | 225 | 0 | 7 | 60 | 55 | 0 | 0 | 94 | 0 | 4 | 84 | 0 | 10 | 47 | 11 | 39 | 54 | 55 | 17 | 16 | 25 | 25 | 25 | 25 | 43 | 0 | 40 | 30 | 0 | 0 | 25 | 0 | 201 | 0 | 0 | 0 | 40 | 0 | 0 | 20 | 12 | 6 | 22 | 6 | 100 | 0 | 120 | 350 | 294 | 182 | 16 | 90 | 40 | 5 | 5 | 51 | 85 | 0 | 52 | 22 | 8 | 33 | 8 | 87 | 50 | 78 | 20 | 1.1 | 26 | 77 | 50 | 51 | 100 | 0 | 27 | 84 | 42 | 80 | 0 | 47 | 10 | 270 | 16 | 8 | 0 | 65 | 0 | 0 | 100 | 0 | 15 | 4.8 | 100 | 147 | 0 |  | 456 | 0 | 0 | 0 | 0 | 0 | 0 | 0 | 0 | 0 | 40 | 58 | 16 | 16 | 0 | 0 | 50 | 0 | 0 | 0 | 35 | 8 | 0 | 52 | 0 | 22 | 5 | 8 | 0 | 0 | 149 | 0 | 0 | 0 | 0 | 220 | 0 | 95 | 0 | 13 | 0 | 0 | 53 |  | 5154.9 | 1296 | 6450.9 | 2647 | 456 | 1485 | 1350 | 149 | 70 | 201 | 87 | 5.9 | 0 | 0
10:00 | 35 | 0 | 252 | 0 | 220 | 0 | 0 | 0 | 300 | 0 | 0 | 225 | 0 | 7 | 60 | 55 | 0 | 0 | 97 | 0 | 7 | 102 | 0 | 10 | 47 | 20 | 40 | 54 | 55 | 17 | 16 | 25 | 25 | 25 | 25 | 39 | 0 | 40 | 30 | 0 | 0 | 25 | 0 | 223 | 0 | 0 | 0 | 50 | 0 | 0 | 20 | 12 | 6 | 22 | 6 | 100 | 0 | 120 | 350 | 338 | 205 | 16 | 90 | 40 | 5 | 5 | 51 | 40 | 0 | 52 | 22 | 8 | 33 | 8 | 87 | 48 | 78 | 20 | 1.4 | 26 | 77 | 47 | 48 | 100 | 0 | 32 | 84 | 39 | 98 | 0 | 46 | 9 | 280 | 16 | 8 | 0 | 60 | 0 | 0 | 100 | 0 | 15 | 5.2 | 100 | 184 | 5 |  | 557 | 0 | 0 | 0 | 0 | 0 | 0 | 0 | 0 | 0 | 40 | 66 | 15 | 16 | 0 | 0 | 50 | 0 | 0 | 0 | 40 | 8 | 0 | 52 | 0 | 22 | 5 | 8 | 0 | 0 | 149 | 0 | 0 | 0 | 0 | 220 | 0 | 95 | 0 | 14 | 0 | 0 | 53 |  | 5288.6 | 1410 | 6698.6 | 2739 | 557 | 1438 | 1429 | 149 | 70 | 223 | 87 | 6.6 | 0 | 0
11:00 | 35 | 0 | 250 | 0 | 220 | 0 | 0 | 0 | 357 | 0 | 0 | 225 | 0 | 7 | 15 | 45 | 0 | 0 | 97 | 0 | 7 | 102 | 0 | 10 | 47 | 21 | 18 | 54 | 55 | 36 | 16 | 25 | 25 | 25 | 25 | 34 | 0 | 40 | 30 | 0 | 0 | 25 | 0 | 200 | 0 | 0 | 0 | 50 | 0 | 0 | 50 | 40 | 16 | 22 | 2 | 100 | 0 | 120 | 350 | 298 | 184 | 82 | 142 | 40 | 30 | 5 | 51 | 40 | 0 | 52 | 22 | 8 | 33 | 13 | 93 | 48 | 78 | 20 | 1.6 | 26 | 77 | 47 | 48 | 163 | 0 | 38 | 84 | 37 | 98 | 0 | 45 | 9 | 290 | 16 | 8 | 0 | 62 | 0 | 0 | 130 | 0 | 38 | 6.7 | 40 | 184 | 5 |  | 556 | 0 | 0 | 0 | 0 | 0 | 0 | 0 | 0 | 2 | 40 | 66 | 16 | 16 | 0 | 0 | 50 | 0 | 0 | 0 | 50 | 8 | 0 | 52 | 0 | 22 | 5 | 8 | 0 | 0 | 149 | 0 | 0 | 0 | 0 | 220 | 0 | 95 | 0 | 14 | 0 | 0 | 90 |  | 5488.3 | 1459 | 6947.3 | 2739 | 556 | 1653 | 1477 | 149 | 70 | 202 | 93 | 8.3 | 0 | 0
12:00 | 31 | 0 | 248 | 0 | 220 | 0 | 0 | 0 | 357 | 0 | 0 | 225 | 0 | 12 | 15 | 45 | 0 | 0 | 97 | 0 | 7 | 102 | 16 | 17 | 47 | 45 | 18 | 54 | 55 | 50 | 16 | 25 | 10 | 25 | 25 | 42 | 0 | 40 | 30 | 0 | 0 | 25 | 0 | 200 | 0 | 0 | 0 | 50 | 0 | 0 | 66 | 71 | 50 | 22 | 3 | 100 | 0 | 135 | 0 | 350 | 180 | 152 | 142 | 40 | 5 | 53 | 51 | 85 | 0 | 52 | 22 | 8 | 33 | 12 | 98 | 49 | 78 | 20 | 1.7 | 26 | 76 | 46 | 48 | 163 | 0 | 44 | 84 | 39 | 130 | 0 | 45 | 10 | 280 | 16 | 8 | 0 | 62 | 84 | 50 | 130 | 51 | 73 | 3.9 | 39 | 184 | 0 |  | 509 | 0 | 0 | 0 | 0 | 0 | 0 | 0 | 0 | 8 | 40 | 56 | 18 | 16 | 0 | 0 | 50 | 0 | 0 | 0 | 50 | 24 | 0 | 52 | 0 | 22 | 5 | 8 | 0 | 0 | 149 | 0 | 0 | 0 | 0 | 220 | 0 | 95 | 0 | 12 | 0 | 0 | 105 |  | 5719.6 | 1439 | 7158.6 | 2456 | 509 | 1786 | 1861 | 149 | 70 | 224 | 98 | 5.6 | 0 | 0
13:00 | 35 | 0 | 249 | 0 | 210 | 0 | 0 | 0 | 345 | 0 | 0 | 240 | 0 | 58 | 34 | 45 | 0 | 0 | 110 | 0 | 20 | 102 | 16 | 30 | 46 | 47 | 37 | 54 | 55 | 55 | 16 | 25 | 0 | 25 | 25 | 43 | 0 | 40 | 30 | 0 | 0 | 25 | 0 | 200 | 0 | 0 | 0 | 50 | 0 | 0 | 66 | 90 | 47 | 22 | 9 | 120 | 0 | 135 | 0 | 346 | 182 | 180 | 142 | 40 | 5 | 53 | 51 | 85 | 0 | 52 | 22 | 8 | 33 | 12 | 96 | 49 | 78 | 0 | 1.6 | 26 | 77 | 47 | 51 | 130 | 0 | 52 | 84 | 40 | 78 | 0 | 44 | 10 | 270 | 16 | 8 | 0 | 153 | 0 | 0 | 130 | 0 | 95 | 3.6 | 38 | 169 | 0 |  | 508 | 0 | 0 | 0 | 0 | 0 | 0 | 0 | 0 | 8 | 40 | 50 | 18 | 16 | 0 | 0 | 50 | 0 | 0 | 0 | 50 | 24 | 0 | 52 | 0 | 22 | 5 | 8 | 0 | 0 | 149 | 0 | 0 | 0 | 0 | 220 | 0 | 95 | 0 | 12 | 0 | 0 | 105 |  | 5713.2 | 1432 | 7145.2 | 2403 | 508 | 1784 | 1906 | 149 | 70 | 224 | 96 | 5.2 | 0 | 0
14:00 | 35 | 0 | 255 | 0 | 210 | 0 | 0 | 0 | 295 | 0 | 0 | 240 | 0 | 82 | 70 | 50 | 0 | 0 | 92 | 0 | 7 | 102 | 16 | 10 | 46 | 20 | 39 | 54 | 55 | 55 | 16 | 25 | 10 | 25 | 25 | 43 | 0 | 40 | 30 | 0 | 0 | 25 | 0 | 201 | 0 | 0 | 0 | 50 | 0 | 0 | 70 | 78 | 47 | 22 | 9 | 120 | 0 | 135 | 0 | 283 | 186 | 190 | 142 | 40 | 5 | 53 | 51 | 10 | 0 | 52 | 22 | 11 | 33 | 12 | 98 | 47 | 78 | 0 | 1.2 | 26 | 77 | 11 | 10 | 100 | 0 | 64 | 10 | 10 | 80 | 18 | 12 | 10 | 265 | 16 | 8 | 0 | 220 | 0 | 0 | 130 | 0 | 113 | 5.6 | 39 | 165 | 0 |  | 508 | 0 | 0 | 0 | 0 | 0 | 0 | 0 | 0 | 7 | 40 | 64 | 18 | 16 | 0 | 0 | 50 | 0 | 0 | 0 | 50 | 24 | 0 | 52 | 0 | 22 | 5 | 8 | 0 | 0 | 149 | 0 | 0 | 0 | 0 | 220 | 0 | 96 | 0 | 11 | 0 | 0 | 105 |  | 5407.8 | 1445 | 6852.8 | 2388 | 508 | 1422 | 1987 | 149 | 70 | 224 | 98 | 6.8 | 0 | 0
15:00 | 35 | 0 | 244 | 0 | 210 | 0 | 0 | 0 | 330 | 0 | 0 | 240 | 0 | 75 | 70 | 55 | 0 | 0 | 92 | 0 | 7 | 102 | 16 | 10 | 46 | 21 | 39 | 54 | 55 | 55 | 16 | 25 | 10 | 25 | 25 | 43 | 0 | 40 | 30 | 0 | 0 | 25 | 0 | 201 | 0 | 0 | 0 | 50 | 0 | 0 | 20 | 85 | 47 | 22 | 3 | 120 | 0 | 135 | 0 | 264 | 192 | 180 | 142 | 40 | 5 | 53 | 51 | 50 | 0 | 25 | 22 | 11 | 33 | 12 | 98 | 47 | 78 | 0 | 0.7 | 26 | 77 | 16 | 24 | 130 | 0 | 64 | 50 | 40 | 78 | 18 | 44 | 10 | 275 | 16 | 8 | 0 | 150 | 0 | 0 | 86 | 0 | 108 | 6.3 | 39 | 145 | 0 |  | 556 | 0 | 0 | 0 | 0 | 0 | 0 | 0 | 0 | 6 | 40 | 64 | 17 | 16 | 0 | 0 | 50 | 0 | 0 | 0 | 50 | 8 | 0 | 52 | 0 | 22 | 5 | 8 | 0 | 0 | 149 | 0 | 0 | 0 | 0 | 205 | 0 | 95 | 0 | 12 | 0 | 0 | 53 |  | 5392 | 1408 | 6800 | 2348 | 556 | 1640 | 1709 | 149 | 70 | 223 | 98 | 7 | 0 | 0
16:00 | 35 | 0 | 244 | 0 | 210 | 0 | 0 | 0 | 335 | 0 | 0 | 240 | 0 | 38 | 75 | 50 | 0 | 0 | 92 | 0 | 7 | 102 | 16 | 10 | 46 | 21 | 39 | 54 | 55 | 55 | 16 | 25 | 10 | 25 | 25 | 43 | 0 | 40 | 30 | 0 | 0 | 25 | 0 | 202 | 0 | 0 | 0 | 50 | 0 | 0 | 20 | 83 | 50 | 22 | 2 | 120 | 0 | 135 | 0 | 272 | 194 | 190 | 142 | 40 | 5 | 53 | 51 | 50 | 0 | 25 | 22 | 11 | 33 | 12 | 94 | 47 | 78 | 0 | 0.3 | 26 | 77 | 50 | 51 | 130 | 0 | 64 | 50 | 40 | 77 | 18 | 44 | 10 | 320 | 25 | 8 | 0 | 150 | 0 | 0 | 80 | 0 | 110 | 2.9 | 39 | 145 | 0 |  | 556 | 0 | 0 | 0 | 0 | 0 | 0 | 0 | 0 | 7 | 40 | 64 | 17 | 16 | 0 | 0 | 50 | 0 | 0 | 0 | 50 | 8 | 0 | 52 | 0 | 22 | 5 | 8 | 0 | 0 | 149 | 0 | 0 | 0 | 0 | 176 | 0 | 95 | 0 | 12 | 0 | 0 | 54 |  | 5483.2 | 1381 | 6864.2 | 2337 | 556 | 1760 | 1670 | 149 | 70 | 225 | 94 | 3.2 | 0 | 0
17:00 | 35 | 0 | 247 | 0 | 210 | 0 | 0 | 0 | 353 | 16 | 0 | 330 | 0 | 8 | 75 | 55 | 0 | 0 | 92 | 3 | 7 | 102 | 16 | 10 | 47 | 21 | 39 | 54 | 55 | 55 | 16 | 25 | 10 | 25 | 25 | 43 | 0 | 40 | 30 | 0 | 0 | 25 | 0 | 202 | 0 | 0 | 0 | 50 | 8 | 14 | 50 | 77 | 50 | 22 | 2 | 120 | 0 | 135 | 0 | 294 | 183 | 190 | 140 | 40 | 5 | 53 | 51 | 75 | 9 | 28 | 22 | 11 | 33 | 12 | 108 | 49 | 78 | 19 | 0 | 26 | 76 | 50 | 51 | 163 | 0 | 66 | 86 | 38 | 99 | 19 | 46 | 10 | 320 | 25 | 8 | 0 | 163 | 0 | 0 | 105 | 0 | 112 | 0 | 39 | 145 | 0 |  | 556 | 0 | 0 | 0 | 41 | 0 | 0 | 0 | 4 | 8 | 40 | 66 | 21 | 16 | 0 | 0 | 50 | 0 | 9 | 40 | 50 | 8 | 15 | 52 | 0 | 22 | 5 | 8 | 0 | 0 | 149 | 0 | 0 | 0 | 0 | 190 | 0 | 96 | 0 | 12 | 0 | 0 | 53 |  | 5846 | 1511 | 7357 | 2410 | 556 | 1967 | 1772 | 149 | 70 | 325 | 108 | 0 | 0 | 0
18:00 | 35 | 0 | 247 | 0 | 210 | 0 | 0 | 0 | 358 | 70 | 0 | 330 | 0 | 73 | 95 | 55 | 0 | 0 | 94 | 12 | 20 | 102 | 96 | 60 | 47 | 45 | 39 | 54 | 55 | 55 | 16 | 25 | 20 | 25 | 25 | 43 | 0 | 40 | 30 | 0 | 0 | 25 | 0 | 203 | 0 | 0 | 0 | 50 | 82 | 51 | 75 | 99 | 48 | 22 | 2 | 120 | 0 | 135 | 60 | 287 | 198 | 181 | 142 | 40 | 5 | 53 | 51 | 85 | 50 | 52 | 22 | 11 | 33 | 20 | 124 | 49 | 79 | 20 | 0 | 26 | 76 | 50 | 51 | 163 | 0 | 66 | 86 | 38 | 97 | 19 | 48 | 10 | 320 | 25 | 11 | 0 | 215 | 13 | 99 | 182 | 100 | 113 | 0 | 39 | 147 | 2 |  | 556 | 0 | 0 | 0 | 49 | 0 | 0 | 0 | 16 | 17 | 40 | 67 | 25 | 110 | 0 | 0 | 50 | 50 | 48 | 90 | 50 | 50 | 38 | 52 | 40 | 22 | 5 | 11 | 0 | 0 | 149 | 0 | 0 | 0 | 0 | 182 | 0 | 96 | 0 | 12 | 0 | 0 | 105 |  | 6846 | 1930 | 8776 | 2498 | 556 | 1979 | 2619 | 149 | 70 | 781 | 124 | 0 | 0 | 0
18:30 | 0 | 0 | 0 | 0 | 0 | 0 | 0 | 0 | 0 | 0 | 0 | 0 | 0 | 0 | 0 | 0 | 0 | 0 | 0 | 0 | 0 | 0 | 0 | 0 | 0 | 0 | 0 | 0 | 0 | 0 | 0 | 0 | 0 | 0 | 0 | 0 | 0 | 0 | 0 | 0 | 0 | 0 | 0 | 0 | 0 | 0 | 0 | 0 | 0 | 0 | 0 | 0 | 0 | 0 | 0 | 0 | 0 | 0 | 0 | 0 | 0 | 0 | 0 | 0 | 0 | 0 | 0 | 0 | 0 | 0 | 0 | 0 | 0 | 0 | 0 | 0 | 0 | 0 | 0 | 0 | 0 | 0 | 0 | 0 | 0 | 0 | 0 | 0 | 0 | 0 | 0 | 0 | 0 | 0 | 0 | 0 | 0 | 0 | 0 | 0 | 0 | 0 | 0 | 0 | 0 | 0 |  | 0 | 0 | 0 | 0 | 0 | 0 | 0 | 0 | 0 | 0 | 0 | 0 | 0 | 0 | 0 | 0 | 0 | 0 | 0 | 0 | 0 | 0 | 0 | 0 | 0 | 0 | 0 | 0 | 0 | 0 | 0 | 0 | 0 | 0 | 0 | 0 | 0 | 0 | 0 | 0 | 0 | 0 | 0 |  | 0 | 0 | 0 | 0 | 0 | 0 | 0 | 0 | 0 | 0 | 0 | 0 | 0 | 0
19:00 | 35 | 0 | 249 | 0 | 210 | 0 | 0 | 0 | 361 | 110 | 0 | 330 | 0 | 100 | 100 | 55 | 0 | 0 | 84 | 26 | 50 | 102 | 117 | 100 | 47 | 10 | 39 | 54 | 55 | 55 | 16 | 25 | 32 | 25 | 25 | 43 | 0 | 40 | 30 | 0 | 0 | 25 | 0 | 200 | 0 | 0 | 0 | 50 | 81 | 51 | 75 | 99 | 48 | 22 | 18 | 100 | 0 | 110 | 255 | 272 | 184 | 181 | 142 | 40 | 5 | 53 | 51 | 85 | 50 | 52 | 22 | 11 | 33 | 20 | 124 | 49 | 78 | 20 | 0 | 26 | 76 | 50 | 51 | 130 | 0 | 61 | 86 | 38 | 97 | 19 | 48 | 10 | 290 | 25 | 11 | 0 | 273 | 0 | 0 | 200 | 0 | 112 | 0 | 50 | 138 | 5 |  | 556 | 0 | 0 | 0 | 83 | 0 | 0 | 0 | 26 | 40 | 40 | 61 | 25 | 110 | 0 | 0 | 50 | 50 | 48 | 93 | 50 | 50 | 40 | 52 | 40 | 22 | 3 | 11 | 0 | 0 | 149 | 0 | 0 | 0 | 0 | 171 | 0 | 96 | 0 | 11 | 0 | 0 | 105 |  | 6927 | 1982 | 8909 | 2600 | 556 | 1933 | 2641 | 149 | 70 | 836 | 124 | 0 | 0 | 0
19:30 | 35 | 0 | 249 | 0 | 210 | 0 | 0 | 0 | 358 | 110 | 0 | 330 | 0 | 100 | 100 | 55 | 0 | 0 | 88 | 0 | 50 | 102 | 117 | 100 | 47 | 0 | 39 | 54 | 36 | 55 | 16 | 25 | 32 | 25 | 25 | 43 | 0 | 40 | 30 | 0 | 0 | 25 | 0 | 201 | 0 | 0 | 0 | 50 | 81 | 51 | 75 | 99 | 48 | 22 | 17 | 90 | 0 | 100 | 255 | 268 | 181 | 181 | 142 | 40 | 5 | 5 | 51 | 85 | 0 | 52 | 22 | 11 | 33 | 20 | 122 | 49 | 78 | 20 | 0 | 26 | 76 | 50 | 51 | 130 | 0 | 67 | 86 | 40 | 80 | 19 | 48 | 10 | 280 | 25 | 11 | 0 | 273 | 0 | 0 | 200 | 0 | 112 | 0 | 62 | 145 | 5 |  | 556 | 0 | 0 | 0 | 90 | 0 | 0 | 0 | 32 | 50 | 40 | 61 | 25 | 110 | 0 | 0 | 50 | 50 | 9 | 93 | 50 | 50 | 25 | 52 | 40 | 22 | 3 | 11 | 0 | 0 | 149 | 0 | 0 | 0 | 0 | 168 | 0 | 96 | 0 | 11 | 0 | 0 | 105 |  | 6746 | 1948 | 8694 | 2563 | 556 | 1873 | 2612 | 149 | 70 | 749 | 122 | 0 | 0 | 0
20:00 | 35 | 0 | 249 | 0 | 210 | 0 | 0 | 0 | 363 | 110 | 0 | 330 | 0 | 100 | 100 | 55 | 0 | 0 | 82 | 0 | 50 | 102 | 117 | 50 | 47 | 0 | 40 | 54 | 36 | 55 | 22 | 25 | 32 | 25 | 25 | 43 | 0 | 40 | 50 | 0 | 0 | 25 | 0 | 201 | 0 | 0 | 0 | 50 | 52 | 51 | 76 | 99 | 48 | 22 | 29 | 90 | 0 | 100 | 255 | 260 | 163 | 181 | 135 | 40 | 5 | 5 | 51 | 85 | 0 | 52 | 22 | 11 | 33 | 20 | 120 | 50 | 78 | 20 | 0 | 26 | 76 | 50 | 51 | 130 | 0 | 63 | 86 | 40 | 80 | 19 | 48 | 10 | 280 | 25 | 11 | 0 | 273 | 0 | 0 | 200 | 0 | 113 | 0 | 89 | 165 | 5 |  | 556 | 0 | 0 | 0 | 101 | 0 | 0 | 0 | 35 | 43 | 40 | 54 | 26 | 110 | 0 | 0 | 50 | 0 | 0 | 93 | 50 | 50 | 0 | 52 | 39 | 22 | 3 | 11 | 0 | 0 | 149 | 0 | 0 | 0 | 0 | 168 | 0 | 96 | 0 | 11 | 0 | 0 | 105 |  | 6716 | 1864 | 8580 | 2520 | 556 | 1891 | 2623 | 149 | 90 | 631 | 120 | 0 | 0 | 0
21:00 | 35 | 0 | 252 | 0 | 210 | 0 | 0 | 0 | 362 | 13 | 0 | 330 | 0 | 100 | 100 | 55 | 0 | 0 | 92 | 0 | 0 | 102 | 85 | 50 | 47 | 0 | 39 | 54 | 37 | 55 | 22 | 25 | 32 | 25 | 25 | 43 | 0 | 40 | 50 | 0 | 0 | 25 | 0 | 207 | 0 | 0 | 0 | 50 | 9 | 51 | 76 | 99 | 50 | 22 | 30 | 90 | 0 | 90 | 250 | 260 | 160 | 110 | 140 | 40 | 5 | 5 | 51 | 85 | 0 | 52 | 22 | 11 | 33 | 20 | 116 | 50 | 79 | 20 | 0 | 26 | 76 | 47 | 51 | 163 | 0 | 67 | 86 | 42 | 100 | 19 | 48 | 10 | 300 | 25 | 11 | 0 | 273 | 0 | 0 | 200 | 0 | 112 | 0 | 100 | 170 | 6 |  | 556 | 0 | 0 | 0 | 49 | 0 | 0 | 0 | 17 | 49 | 40 | 67 | 24 | 110 | 0 | 0 | 50 | 0 | 0 | 93 | 50 | 25 | 0 | 52 | 39 | 22 | 5 | 11 | 0 | 0 | 149 | 0 | 0 | 0 | 0 | 185 | 0 | 97 | 0 | 12 | 0 | 0 | 105 |  | 6520 | 1807 | 8327 | 2575 | 556 | 1873 | 2418 | 149 | 90 | 550 | 116 | 0 | 0 | 0
22:00 | 35 | 0 | 254 | 0 | 210 | 0 | 0 | 0 | 364 | 0 | 0 | 330 | 0 | 82 | 98 | 55 | 0 | 0 | 83 | 0 | 0 | 102 | 16 | 0 | 47 | 0 | 39 | 54 | 18 | 55 | 22 | 25 | 32 | 25 | 25 | 43 | 0 | 40 | 50 | 0 | 0 | 26 | 0 | 200 | 0 | 0 | 0 | 50 | 9 | 51 | 60 | 81 | 50 | 22 | 36 | 90 | 0 | 90 | 255 | 250 | 160 | 110 | 135 | 40 | 5 | 5 | 51 | 85 | 0 | 52 | 22 | 11 | 33 | 18 | 108 | 50 | 60 | 20 | 0 | 26 | 76 | 50 | 51 | 130 | 0 | 56 | 86 | 42 | 80 | 19 | 48 | 10 | 280 | 25 | 11 | 0 | 278 | 0 | 0 | 150 | 0 | 112 | 0 | 100 | 155 | 0 |  | 556 | 0 | 0 | 0 | 32 | 0 | 0 | 0 | 0 | 0 | 40 | 66 | 16 | 64 | 0 | 0 | 50 | 0 | 0 | 25 | 50 | 0 | 0 | 52 | 0 | 22 | 5 | 8 | 0 | 0 | 149 | 0 | 0 | 0 | 0 | 182 | 0 | 97 | 0 | 33 | 0 | 0 | 105 |  | 6124 | 1552 | 7676 | 2539 | 556 | 1823 | 2110 | 149 | 90 | 301 | 108 | 0 | 0 | 0
23:00 | 35 | 0 | 256 | 0 | 210 | 0 | 0 | 0 | 362 | 0 | 0 | 330 | 0 | 56 | 98 | 55 | 0 | 0 | 80 | 0 | 0 | 102 | 0 | 0 | 0 | 0 | 39 | 54 | 0 | 17 | 22 | 25 | 32 | 25 | 25 | 43 | 0 | 40 | 30 | 0 | 0 | 26 | 0 | 208 | 0 | 0 | 0 | 50 | 9 | 34 | 15 | 0 | 50 | 22 | 40 | 90 | 0 | 90 | 100 | 246 | 193 | 110 | 141 | 40 | 5 | 5 | 51 | 85 | 0 | 52 | 22 | 11 | 33 | 18 | 98 | 50 | 60 | 20 | 0 | 26 | 76 | 53 | 51 | 130 | 0 | 67 | 86 | 40 | 80 | 19 | 48 | 10 | 290 | 25 | 11 | 0 | 275 | 0 | 0 | 100 | 0 | 14 | 0 | 100 | 155 | 0 |  | 550 | 0 | 0 | 0 | 66 | 0 | 0 | 0 | 0 | 0 | 40 | 68 | 14 | 64 | 0 | 0 | 50 | 0 | 0 | 0 | 50 | 0 | 0 | 52 | 0 | 22 | 5 | 8 | 0 | 0 | 149 | 0 | 0 | 0 | 0 | 176 | 0 | 97 | 0 | 32 | 0 | 0 | 105 |  | 5566 | 1548 | 7114 | 2424 | 550 | 1834 | 1738 | 149 | 70 | 251 | 98 | 0 | 0 | 0
24:00 | 35 | 0 | 256 | 0 | 210 | 0 | 0 | 0 | 363 | 0 | 0 | 330 | 0 | 0 | 48 | 55 | 0 | 0 | 57 | 0 | 0 | 102 | 0 | 0 | 0 | 21 | 39 | 54 | 0 | 0 | 22 | 25 | 31 | 25 | 25 | 43 | 0 | 40 | 30 | 0 | 0 | 25 | 0 | 203 | 0 | 0 | 0 | 50 | 8 | 17 | 20 | 0 | 50 | 22 | 42 | 120 | 0 | 130 | 20 | 242 | 191 | 115 | 142 | 40 | 5 | 5 | 51 | 85 | 0 | 52 | 22 | 11 | 33 | 9 | 90 | 50 | 60 | 20 | 0 | 26 | 76 | 53 | 51 | 163 | 0 | 67 | 86 | 40 | 80 | 20 | 49 | 10 | 310 | 24 | 11 | 0 | 230 | 0 | 0 | 100 | 0 | 0 | 0 | 100 | 155 | 0 |  | 551 | 0 | 0 | 0 | 0 | 0 | 0 | 0 | 0 | 0 | 40 | 68 | 12 | 0 | 0 | 0 | 50 | 0 | 0 | 0 | 50 | 0 | 0 | 52 | 0 | 22 | 5 | 5 | 0 | 0 | 150 | 0 | 0 | 0 | 0 | 183 | 0 | 97 | 0 | 33 | 0 | 0 | 70 |  | 5392 | 1388 | 6780 | 2381 | 551 | 1894 | 1416 | 150 | 70 | 228 | 90 | 0 | 0 | 0
KWH | 882000 | 0 | 6061000 | 0 | 5174563 | 0 | 0 | 0 | 8120000 | 270700 | 0 | 6171625 | 0 | 848640 | 1245432 | 1082543 | 0 | 0 | 2132000 | 49920 | 323520 | 1776816 | 558240 | 488089 | 962880 | 325450 | 786192 | 1296000 | 959267 | 758000 | 327708 | 600000 | 525240 | 599851 | 628300 | 731040 | 0 | 916000 | 773900 | 0 | 0 | 463680 | 0 | 4884253 | 0 | 0 | 0 | 1185120 | 260488 | 386612 | 998880 | 1020480 | 787680 | 535536 | 515520 | 2540702 | 0 | 2875166 | 5296000 | 6801000 | 4543000 | 2274909 | 2794880 | 899136 | 192000 | 504000 | 1234613 | 1245432 | 114400 | 842030 | 514728 | 235980 | 826900 | 329350 | 2250240 | 1203990 | 1634880 | 482912 | 13550 | 641000 | 1839480 | 1101000 | 1141000 | 3492466 | 0 | 1358000 | 1831680 | 892080 | 2160110 | 208000 | 1025480 | 248580 | 7427700 | 522288 | 214704 | 0 | 3234200 | 64749 | 108680 | 2431200 | 111112 | 1418400 | 44000 | 1687680 | 3042000 | 21750 |  | 11995636 | 0 | 0 | 0 | 422400 | 0 | 0 | 0 | 78720 | 202880 | 827625 | 1556000 | 425600 | 782400 | 0 | 0 | 1200000 | 118096 | 93400 | 416860 | 882850 | 285893 | 87675 | 1233120 | 175146 | 464160 | 88344 | 189756 | 0 | 0 | 3692600 | 0 | 0 | 0 | 0 | 5086755 | 0 | 2293001 | 0 | 522800 | 0 | 0 | 1474080 |  | 132330302 | 34595797 | 166926099 | 62308835 | 11995636 | 40689190 | 36865378 | 3692600 | 1689900 | 7376770 | 2250240 | 57550 | 0
Fuel Cost | 758520 | 0 | 5212460 | 0 | 3311720.32 | 0 | 0 | 0 | 4953200 | 2601427 | 0 | 4134988.75 | 0 | 5329459.2 | 8319485.76 | 6614337.73 | 0 | 0 | 2366520 | 776755.2 | 2022000 | 11709217.44 | 5398180.8 | 3109126.93 | 5767651.2 | 5203945.5 | 5243900.64 | 9240480 | 5995418.75 | 4752660 | 245781 | 450000 | 0 | 0 | 0 | 6915638.4 | 0 | 0 | 0 | 0 | 0 | 4391049.6 | 0 | 66670053.45 | 0 | 0 | 0 | 10417204.8 | 2805455.76 | 3761734.76 | 6183067.2 | 6592300.8 | 5151427.2 | 455205.6 | 0 | 2312038.82 | 0 | 2616401.06 | 3283520 | 4692690 | 3180100 | 1569687.21 | 2683084.8 | 602421.12 | 165120 | 463680 | 1012382.66 | 1183160.4 | 1240096 | 6247862.6 | 396340.56 | 176985 | 636713 | 247012.5 | 15391641.6 | 902992.5 | 15024547.2 | 371842.24 | 0 | 666640 | 1913059.2 | 1056960 | 1026900 | 2724123.48 | 0 | 1548120 | 1959897.6 | 981288 | 2462525.4 | 266240 | 953696.4 | 231179.4 | 4753728 | 391716 | 163175.04 | 0 | 23480292 | 1122100.17 | 1852994 | 17383080 | 1894459.6 | 0 | 0 | 0 | 28412280 | 203145 |  | 61177743.6 | 0 | 0 | 0 | 3501696 | 0 | 0 | 0 | 886387.2 | 2389926.4 | 6521685 | 1073640 | 421344 | 5789760 | 0 | 0 | 1260000 | 1352199.2 | 1001248 | 3735065.6 | 7636652.5 | 2544447.7 | 933738.75 | 12232550.4 | 2061468.42 | 510576 | 83043.36 | 143645.292 | 0 | 0 | 14253436 | 0 | 0 | 0 | 0 | 3560728.5 | 0 | 0 | 0 | 0 | 0 | 0 | 0 |  | 376708292.35 | 133070981.922 | 509779274.272 | 48351837.952 | 61177743.6 | 28184955.26 | 250184105.52 | 14253436 | 0 | 92235554.34 | 15391641.6 | 0 | 0
Yesterday Day Peak | 31 | 0 | 248 | 0 | 220 | 0 | 0 | 0 | 357 | 0 | 0 | 225 | 0 | 12 | 15 | 45 | 0 | 0 | 97 | 0 | 7 | 102 | 16 | 17 | 47 | 45 | 18 | 54 | 55 | 50 | 16 | 25 | 10 | 25 | 25 | 42 | 0 | 40 | 30 | 0 | 0 | 25 | 0 | 200 | 0 | 0 | 0 | 50 | 0 | 0 | 66 | 71 | 50 | 22 | 3 | 100 | 0 | 135 | 0 | 350 | 180 | 152 | 142 | 40 | 5 | 53 | 51 | 85 | 0 | 52 | 22 | 8 | 33 | 12 | 98 | 49 | 78 | 20 | 1.7 | 26 | 76 | 46 | 48 | 163 | 0 | 44 | 84 | 39 | 130 | 0 | 45 | 10 | 280 | 16 | 8 | 0 | 62 | 84 | 50 | 130 | 51 | 73 | 3.9 | 39 | 184 | 0 |  | 509 | 0 | 0 | 0 | 0 | 0 | 0 | 0 | 0 | 8 | 40 | 56 | 18 | 16 | 0 | 0 | 50 | 0 | 0 | 0 | 50 | 24 | 0 | 52 | 0 | 22 | 5 | 8 | 0 | 0 | 149 | 0 | 0 | 0 | 0 | 220 | 0 | 95 | 0 | 12 | 0 | 0 | 105 |  | 7158.6 | DayPeak
Yesterday Evening Peak | 35 | 0 | 249 | 0 | 210 | 0 | 0 | 0 | 361 | 110 | 0 | 330 | 0 | 100 | 100 | 55 | 0 | 0 | 84 | 26 | 50 | 102 | 117 | 100 | 47 | 10 | 39 | 54 | 55 | 55 | 16 | 25 | 32 | 25 | 25 | 43 | 0 | 40 | 30 | 0 | 0 | 25 | 0 | 200 | 0 | 0 | 0 | 50 | 81 | 51 | 75 | 99 | 48 | 22 | 18 | 100 | 0 | 110 | 255 | 272 | 184 | 181 | 142 | 40 | 5 | 53 | 51 | 85 | 50 | 52 | 22 | 11 | 33 | 20 | 124 | 49 | 78 | 20 | 0 | 26 | 76 | 50 | 51 | 130 | 0 | 61 | 86 | 38 | 97 | 19 | 48 | 10 | 290 | 25 | 11 | 0 | 273 | 0 | 0 | 200 | 0 | 112 | 0 | 50 | 138 | 5 |  | 556 | 0 | 0 | 0 | 83 | 0 | 0 | 0 | 26 | 40 | 40 | 61 | 25 | 110 | 0 | 0 | 50 | 50 | 48 | 93 | 50 | 50 | 40 | 52 | 40 | 22 | 3 | 11 | 0 | 0 | 149 | 0 | 0 | 0 | 0 | 171 | 0 | 96 | 0 | 11 | 0 | 0 | 105 |  | 8909 | EvPeak
Forecast for Evening | 35 | 0 | 257 | 0 | 220 | 0 | 0 | 0 | 360 | 110 | 0 | 330 | 0 | 100 | 100 | 55 | 0 | 0 | 95 | 100 | 100 | 102 | 133 | 100 | 47 | 50 | 39 | 54 | 55 | 55 | 22 | 25 | 25 | 25 | 25 | 43 | 0 | 80 | 30 | 150 | 0 | 25 | 0 | 225 | 149 | 0 | 0 | 50 | 80 | 51 | 100 | 105 | 48 | 22 | 18 | 90 | 0 | 90 | 360 | 0 | 221 | 180 | 142 | 40 | 5 | 5 | 51 | 85 | 50 | 52 | 22 | 11 | 33 | 22 | 128 | 105 | 77 | 20 | 0 | 27 | 76 | 50 | 44 | 163 | 0 | 66 | 86 | 42 | 130 | 20 | 50 | 10 | 341 | 25 | 11 | 200 | 300 | 300 | 100 | 200 | 100 | 132 | 0 | 100 | 200 |  |  | 554 | 32 | 0 | 0 | 99 | 0 | 0 | 0 | 26 | 60 | 40 | 62 | 25 | 110 | 30 | 0 | 50 | 50 | 55 | 93 | 50 | 50 | 40 | 8 | 40 | 22 | 5 | 11 | 0 | 0 | 149 | 17 | 19 | 0 | 0 | 220 | 0 | 95 | 97 | 120 | 0 | 0 | 105
Forecast for Day | 35 | 0 | 257 | 0 | 220 | 0 | 0 | 0 | 360 | 110 | 0 | 330 | 0 | 100 | 100 | 55 | 0 | 0 | 95 | 100 | 100 | 102 | 133 | 100 | 47 | 50 | 39 | 54 | 55 | 55 | 22 | 25 | 25 | 25 | 25 | 43 | 0 | 80 | 30 | 0 | 0 | 25 | 0 | 225 | 100 | 0 | 0 | 50 | 80 | 51 | 100 | 105 | 48 | 22 | 13 | 90 | 0 | 90 | 360 | 0 | 221 | 180 | 142 | 40 | 5 | 5 | 51 | 85 | 0 | 52 | 22 | 11 | 33 | 22 | 103 | 105 | 77 | 20 | 2 | 27 | 76 | 50 | 44 | 163 | 0 | 66 | 86 | 42 | 130 | 20 | 50 | 10 | 341 | 25 | 11 | 200 | 300 | 300 | 0 | 200 | 100 | 132 | 20 | 100 | 200 |  |  | 554 | 0 | 0 | 0 | 99 | 0 | 0 | 0 | 0 | 60 | 40 | 62 | 25 | 110 | 0 | 0 | 50 | 0 | 0 | 93 | 50 | 50 | 0 | 8 | 0 | 22 | 5 | 11 | 0 | 0 | 149 |  | 0 | 0 | 0 | 220 | 0 | 95 | 97 | 80 | 0 | 0 | 90
Generation at 08:00(Today) | 35 | 0 | 257 | 0 | 210 | 0 | 0 | 0 | 318 | 0 | 0 | 330 | 0 | 0 | 25 | 55 | 0 | 0 | 95 | 0 | 0 | 85 | 0 | 0 | 47 | 11 | 39 | 54 | 55 | 17 | 22 | 25 | 32 | 25 | 25 | 43 | 0 | 40 | 30 | 0 | 0 | 26 | 0 | 201 | 0 | 0 | 0 | 50 | 8 | 0 | 20 | 7 | 42 | 22 | 13 | 90 | 0 | 90 | 350 | 0 | 183 | 180 | 142 | 40 | 5 | 5 | 51 | 50 | 0 | 31 | 22 | 11 | 33 | 12 | 80 | 105 | 65 | 20 | 0.4 | 27 | 76 | 44 | 40 | 100 | 0 | 66 | 86 | 41 | 78 | 20 | 49 | 10 | 290 | 24 | 8 | 0 | 12 | 0 | 0 | 50 | 0 | 14 | 11.2 | 100 | 55 | 0 | 0 | 404 | 0 | 0 | 0 | 0 | 0 | 0 | 0 | 0 | 0 | 40 | 62 | 15 | 0 | 0 | 0 | 50 | 0 | 0 | 0 | 50 | 0 | 0 | 8 | 0 | 22 | 5 | 8 | 0 | 0 | 149 | 0 | 0 | 0 | 0 | 176 | 0 | 95 | 0 | 32 | 0 | 0 | 90 | 0
199
| Minimum Generation |  | 5459 | 5:00
| Highest Generation |  | 8909 | 19:00
| Day Peak Generation |  | 7158.6 | 12:00
| Evening Peak Generation |  | 8909 | 19:00
| HVDC Max Flow |  | 557 | 10:00
| HVDC EvPeak Flow |  | 556 | 19:00
| Load factor L.F |  | 78.07%

## P1
POWER GRID COMPANY OF BANGLADESH LTD.
|  |  | NATIONAL LOAD DESPATCH CENTER |  |  |  |  | QF-LDC-08
|  |  | DAILY REPORT |  |  |  |  | Page -1
[6 empty] | Reporting Date : | 2018-11-15
Till now the maximum generation is : - |  |  | 11623 MW | 19:30 | Hrs on | 2018-09-19
The Summary of Yesterday's |  | 2018-11-14 | Generation & Demand |  | Today's Actual Min Gen. & Probable Gen. & Demand
Day Peak Generation : |  | 7158.6 | MW Hour : | 12:00 | Min. Gen. at | 4:00 | 5536 | MW
Evening Peak Generation : |  | 8909 | MW Hour : | 19:00 | Available Max Generation : |  | 10691 | MW
E.P. Demand (at gen end) : |  | 8909 | MW Hour : | 19:00 | Max Demand (Evening) : |  | 9200 | MW
Maximum Generation : |  | 8909 | MW Hour : | 19:00 | Reserve(Generation end) |  | 1491 | MW
Total Gen. (MKWH) : |  | 166.9261 | System Load Factor : | 78.07% | Load Shed : |  | 0 | MW
EXPORT / IMPORT THROUGH EAST-WEST INTERCONNECTOR
Export from East grid to West grid :- Maximum |  |  | -800 | MW at | 18:00 | Energy |  | MKWHR.
Import from West grid to East grid :- Maximum |  |  | - | MW at | - | Energy | - | MKWHR.
| Water Level of Kaptai Lake at 6:00 A M on |  | 2018-11-15
Actual : | 101.46 | Ft.(MSL) , | Rule curve : | 107.7 | Ft.( MSL )
Gas Consumed : | Total = | 923.02 | MMCFD. | Oil Consumed (PDB) :
[6 empty] | HSD : |  | Liter
[6 empty] | FO : |  | Liter
Cost of the Consumed Fuel (PDB+Pvt) : |  | Gas : | 76536793.212
|  | Coal : | 14253436 | Oil : | 342419659.86 | Total : | 433209889.072
Load Shedding & Other Information
Area | Yesterday |  |  |  | Today
|  |  | Estimated Demand (S/S end) |  | Estimated Shedding (S/S end) |  | Rates of Shedding
| MW |  | MW |  |  | MW | (On Estimated Demand)
Dhaka | 0 | 0:00 | 3235.1955 |  |  | 0 | 0%
Chittagong Area | 0 | 0:00 | 1094.9781 |  |  | 0 | 0%
Khulna Area | 0 | 0:00 | 980.1433 |  |  | 0 | 0%
Rajshahi Area | 0 | 0:00 | 885.3152 |  |  | 0 | 0%
Comilla Area | 0 | 0:00 | 800.2268 |  |  | 0 | 0%
Mymensingh Area | 0 | 0:00 | 645.7417 |  |  | 0 | 0%
Sylhet Area | 0 | 0:00 | 367.7167 |  |  | 0 | 0%
Barisal Area | 0 | 0:00 | 166.4371 |  |  | 0 | 0%
Rangpur Area | 0 | 0:00 | 497.9962 |  |  | 0 | 0%
Total | 0 |  | 8673.7506 |  |  | 0
Information of the Generating Units under shut down.
| Planned Shut- Down |  |  | Forced Shut- Down
|  |  |  | 1) Barapukuria ST: Unit-1,2 |  | 10) Sirajganj Unit-1
| Nil |  |  | 2) Khulna ST 110 MW |  | 11) Ghorasal Regent 108 MW
|  |  |  | 3) Ghorasal Unit-2,3,5 |  | 12) Bheramara 360 MW
|  |  |  | 4) Chattogram ST-1,2 |  | 13) Ashuganj-4
|  |  |  | 5) Tongi GT |  | 14) Ghorasal Max 78 MW
|  |  |  | 6) Baghabari-71 MW |  | 15) Shajibazar 330 MW
7) Haripur GT-1
8) Siddhirganj 210 MW ST
9) Kaptai #2,5
Additional Information of Machines, lines, Interruption / Forced Load shed etc.
|  | Description |  | Comments on Power Interruption
a) Natore-Rajshahi 132 kV Ckt-2 was under shut down from 08:25 to 15:59 for A/M.
b) Bogura-Barapukuria 230 kV Ckt-2 was under shut down from 08:25 to 16:35 or A/M.
c) Bogura 230/132 kV T2 transformer was under shut down from 08:47 to 18:29 for A/M.
d) Gopalganj 132/33 kV T2 transformer was under shut down from 08:50 to 16:42 for A/M. |  |  |  | About 10 MW Power interruption occurred under Gopalganj S/S
area from 08:50 to 16:42.
e) Madaripur 132/33 kV T2 transformer was under shut down from 08:24 to 16:02 for A/M.
f) Goalpara 132 kV busbar-A was under shut down from 08:05 to 15:57 for A/M.
g) Bheramara-Faridpur 132 kV Ckt-2 was under shut down from 08:15 to 11:45 for D/W.
h) Bheramara HVDC-Bheramara 360 MW CCPP 230 kV Ckt-1 was under shut down from 09:06 to 18:48 for C/M.
i) Kabirpur-Manikganj 132 kV Ckt-2 was under shut down from 08:29 to 15:58 for A/M.
j) Kishoreganj-Mymensingh 132 kV Ckt-1 was under shut down from 09:06 to 16:15 for A/M.
k) Jamalpur -United Mymenshing-Sherpur 132 kV Ckt-2 was under shut down from 08:18 to 16:04 for A/M.
l) Dhamrai 132/33 kV T2 & Dhamrai-Kaliakoir 132 kV Ckt-2 were under shut down from 08:58 to 17:13 for A/M.
m) Bibiyana 400 kV bus-1 was shut down at 12:17 for A/M.
n) Ashuganj(N) tripped at 11:14 due to gas booster trip and GT & ST were synchronized at 17:42
& 03:22 (15/11/2018) respectively.
o) Ashuganj(N)-Bhulta 400 kV Ckt-2 tripped at 11:14 from both ends showing F21,Dist Z2 at Ashuganj(N) end
& Dist Z1 Y & B-phase at Bhulta end and was switched on at 14:10.
p) Bheramara HVDC pole-2 tripped at 11:12 due to valve hall cooling system back-up trip and was switched on at 13:32.
q) Haripur-Madanganj 132 kV Ckt tripped at 10:27 for 132 kV bus DS maintenance at Haripur end and was
switched on at 11:24.
r) After maintenance Haripur S/S -Haripur EGCB 412 MW P/S 132 kV Ckt was switched on at 18:20.
s) Magura-Narail 132 kV bay-2 was switched on at 17:29.
t) Magura-Jhenaidah 132 kV bay-2 was switched on at 17:21.
u) Khulna(S) 230/132 /33 KV T2 transformer was under shut down from 22:34 to 23:13 for red hot maintenance
at 33 kV bus Y-phase CT.
v) Meghnaghat-APR 230 kV Ckt was shut down at 06:02 (15/11/2018) for D/W.
w) Meghnaghat-Hasnabad 230 kV Ckt was shut down at 06:04(15/11/2018) for D/W.
x) Bogura-Palashbari 132 kV Ckt-1 was shut down at 07:02(15/11/2018) for D/W.
y) Ashuganj(S) 360 MW CCPP ST was shut down at 07:03(15/11/2018) for replacing air filter of GT.
z) Ashuganj(S) CCPP GT was shut down at 07:20(15/11/2018) due to problem with sensor of turbine outlet.
Sub Divisional Engineer |  |  | Executive Engineer |  | Superintendent Engineer
Network Operation Division |  |  | Network Operation Division |  |  | Load Dispatch Circle
Page 1 of 7

## P2
EVENING PEAK GENERATION AND DAY LONG ENERGY DATA OF POWER STATIONS
| Date : | 2018-11-14 | [5 empty] | Page -2
Sl. |  |  |  |  | Present | Peak | Energy
No. | Name of the Power Stations |  | Producer | Installed Capacity | Capacity | Hour | Generated | Remarks
Generation
|  |  |  | Unit No. X Capacity | MW | MW | MW
1 | Ghorasal ST: Unit-1,2 |  | PDB | 2*55 | 85 | 35 | 882000 | #2 Under maint.
| Ghorasal GT: Unit-3 |  | PDB | 1*210 | 170 | 0 | 0 | Under maint.
| Ghorasal GT: Unit-4 |  | PDB | 1*210 | 180 | 249 | 6061000 | On test
| Ghorasal ST: Unit-5 |  | PDB | 1*210 | 190 | 0 | 0 | Gas shortage
2 | Ghorasal ST: Unit-7 |  | PDB | 1*243+1*122 | 365 | 210 | 5174563 | Gas shortage
3 | Ghorashal 78MW (MAX) |  | QRPP | 2*40 | 78 | 0 | 0 | Gas shortage
4 | Ghorashal (Regent) |  | IPP | 34*3.35 | 108 | 0 | 0 | Gas shortage
5 | Haripur GT: Unit-1, 2 |  | SBU, PDB | 2*32 | 40 | 0 | 0 | Gas shortage
6 | Haripur 412 MW CCPP |  | EGCB | 1*273+1*139 | 412 | 0 | 0 | Under maint.
7 | Haripur NEPC 110MW |  | IPP | 8*15 | 110 | 110 | 270700
8 | Haripur Power CCPP 360MW |  | IPP | 1*235+1*125 | 360 | 361 | 8120000
9 | Meghnaghat CCPP 450MW |  | IPP | 2*150+1*150 | 450 | 330 | 6171625 | Gas shortage
10 | Meghnaghat (IEL) |  | QRPP | 12*8.9 | 100 | 100 | 848640
11 | Meghnaghat CCPP(Summit) |  | IPP | 2*110+1*110 | 305 | 0 | 0 | Reserve
12 | Madanganj 102MW |  | QRPP | 6*17 | 100 | 100 | 1245432
13 | Madanganj-55 MW |  | (IPP) | 3*17.08+1*11.3 | 55 | 55 | 1082543
14 | Keraniganj (Powerpac) 100MW |  | QRPP | 8*13.45 | 100 | 100 | 488089
15 | Narshingdi (Doreen) |  | SIPP, REB | 8*2.90 | 22 | 16 | 327708 | Engine problem
16 | Siddhirgonj ST 210MW |  | PDB | 1*210 | 115 | 0 | 0 | Gas shortage
17 | Siddhirgonj GT Unit-1& 2 |  | EGCB | 2*105 | 210 | 84 | 2132000 | GT-1 Gas shortage
18 | Siddhirganj (Desh) |  | QRPP | 96*1.2 | 100 | 26 | 49920 | Engine problem
19 | Siddhirganj (Dutch Bangla) |  | QRPP | 12*8.9 | 100 | 50 | 323520 | Engine problem
20 | Siddhirganj CCPP-335 MW |  | EGCB | 1*217 | 217 | 0 | 0 | Under maint.
21 | Pagla (DPA ) |  | QRPP | 100*0.5 | 50 | 10 | 325450 | Engine problem
22 | Gagnagar (Orion) |  | IPP | 12*8.924 | 102 | 102 | 1776816
23 | Katpotti 51 MW |  | IPP | 7*7.9 | 51 | 39 | 786192 | Engine problem
24 | Banco Energy 54MW |  | IPP | 3*18 | 54 | 54 | 1296000
25 | Kodda 149MW |  | BPDB-RPCL | 9*17.06 | 149 | 117 | 558240 | Engine problem
26 | Northern 55 MW |  | IPP | 3*19.3 | 55 | 55 | 959267
27 | Southern 55MW |  | IPP | 3*19.3 | 55 | 55 | 758000
28 | Bosila 108MW |  | IPP | 12*8.775+1*3.5 | 108 | 47 | 962880 | Engine problem
29 | Summit Power,(Madhabdi+Ashulia) |  | SIPP,REB | 3*3.67+4*8.73 | 80 | 57 | 1125240 | Engine problem
30 | Summit Maona |  | SIPP,REB | 4*8.73 | 33 | 25 | 599851 | Engine problem
31 | Summit Rupganj |  | SIPP,REB | 4*8.73 | 33 | 25 | 628300 | Engine problem
32 | Gazipur (RPCL) |  | IPP | 6*8.9 | 52 | 43 | 731040 | Engine problem
33 | Tongi GT |  | PDB | 1* 105 | 105 | 0 | 0 | Gas shortage
34 | Summit Gazipur -2 |  | IPP | 18*17.076 | 300 | 273 | 3234200 | Engine problem
35 | APR Energy , Keranigonj |  | IPP | 256*1.4 | 300 | 0 | 64749 | Reserve
36 | Bramhangoan 100 MW (Aggreko) |  | IPP | 100 | 100 | 0 | 108680 | Reserve
37 | Aggreko Aurahati 100MW |  | IPP | 0.85*23+0.95*91 | 100 | 0 | 111112 | Reserve
38 | Summit Gazipur-1 150MW |  | IPP | 149 | 149 | 112 | 1418400 | Engine problem
| Dhaka area Total |  |  |  | 5848 | 2840 | 48622157
39 | Chattogram ST-1 (Raozan) |  | PDB | 1*210 | 180 | 0 | 0 | Gas shortage
| Chittgong ST-2 (Raozan) |  | PDB | 1*210 | 180 | 0 | 0 | Gas shortage
40 | Raozan 25 MW (RPCL) |  | IPP | 3*8.9 | 25 | 25 | 463680
| Teknaf Solartech 20MW |  | Teknaf Solartech Energy Ltd. | 20 | 20 | 0 | 44000
41 | Patenga 50MW |  | IPP | 8*6.98 | 50 | 48 | 787680
42 | Kaptai Hydro: Unit-1,2,3,4, 5 |  | PDB | 2*40+3*50 | 230 | 70 | 1689900 | Unit-2,5 under maint.
43 | Sikalbaha ST 60MW |  | PDB | 1*60 | 40 | 0 | 0 | Under maint.
44 | Sikalbaha 225MW |  | PDB | 1*150+1*175 | 225 | 200 | 4884253 | FGMO
45 | Sikalbaha Peaking GT |  | PDB | 1*150 | 150 | 0 | 0 | Gas shortage
46 | Sikalbaha (Energis) |  | RPP | 4*12.5+2*11.9+1*3+1*1.5 | 51 | 50 | 1185120
47 | Hathazari peaking |  | PDB | 11*8.9 | 98 | 81 | 260488
48 | Dohazari Peaking |  | PDB | 6*17 | 102 | 51 | 386612
49 | Juldah (Acorn) |  | QRPP | 8*13.45 | 100 | 75 | 998880 | Engine problem
| Juldah 100 MW Unit-3 |  | IPP | 0 | 0 | 50 | 1687680 | On test
50 | Barabkunda (Regent) |  | SIPP, PDB | 8*2.90 | 22 | 22 | 535536
* | Malancha, Ctg. EPZ (United) |  |  | 5*8.73+3*9.34 | 0 | 18 | 515520
51 | Chattogram ECPV 108 MW |  | IPP | 16*7 | 108 | 99 | 1020480 | Engine problem
| Chattogram area Total |  |  |  | 1581 | 789 | 14459829
52 | Ashuganj ST: Unit- 3 |  | APSCL | 1*150 | 135 | 100 | 2540702 | Gas shortage
| Ashuganj ST: Unit- 4 |  | APSCL | 1*150 | 129 | 0 | 0 | Gas shortage
| Ashuganj ST: Unit- 5 |  | APSCL | 1*150 | 134 | 110 | 2875166 | Gas shortage
53 | Ashuganj CCPP 225 MW |  | APSCL | 1*142+1*75 | 221 | 184 | 4543000 | FGMO
54 | Ashuganj CCPP(North) |  | APSCL | 1*360 | 360 | 255 | 5296000 | ST Under S/D
55 | Ashuganj CCPP(South) |  | APSCL | 1*360 | 360 | 272 | 6801000 | FGMO
56 | Ashuganj Engines TSK |  | APSCL | 14*3.968 | 45 | 40 | 899136 | Gas shortage
57 | Ashuganj (Precision) 55MW |  | RPP | 15*4 | 55 | 5 | 192000 | Gas shortage
58 | Ashuganj (United) 53MW |  | QRPP | 14*4 | 53 | 53 | 504000
59 | Ashuganj 195MW Modular |  | IPP | 20*9.73+1*16 | 195 | 181 | 2274909
60 | Ashuganj (Midland) 51MW |  | IPP | 6*9.34 | 51 | 51 | 1234613
| Midland 150MW |  | IPP | 23*7.015 | 0 | 5 | 21750 | On test
61 | B.Baria (Aggreko) 85MW |  | QRPP | 86*1.10 | 85 | 85 | 1245432
62 | Daudkandi Peaking 52MW |  | PDB | 6*8.92 | 52 | 50 | 114400
63 | Chandpur CCPP |  | PDB | 1*106+1*57 | 163 | 142 | 2794880
| Chandpur Desh 200MW |  | IPP | 0 | 0 | 138 | 3042000 | On Test
64 | Feni (Doreen) 22MW |  | SIPP, PDB | 8*2.90 | 22 | 22 | 514728
65 | Feni, Mohipal (Doreen) |  | SIPP, REB | 4*2.90 | 11 | 11 | 235980
** | Tripura |  | Imported power | 0 | 160 | 124 | 2250240
66 | Jangalia (Summit) 33MW |  | SIPP, PDB | 4*8.73 | 33 | 33 | 826900
67 | Lakdhanvi 52 MW |  | IPP | 6*8.92 | 52 | 52 | 842030
68 | Summit Cumilla 25MW |  | SIPP, PDB | 3*3.67+2*6.97 | 25 | 20 | 329350 | Engine problem
69 | Daudkandi bangla trak |  | IPP | 154*1.4 | 200 | 0 | 0 | Reserve
| Cumilla Area Total |  |  |  | 2541 | 1933 | 39378216
70 | Mymensingh RPCL 210MW |  | IPP | 4*35+1*70 | 202 | 49 | 1203990 | Gas shortage
71 | Tangail (Doreen) 22MW |  | SIPP, PDB | 8*2.90 | 22 | 20 | 482912
72 | Jamalpur 95MW |  | IPP | 12*8.924 | 95 | 78 | 1634880 | Engine problem
73 | Sarishabari (Solar) |  | IPP | 1*3 | 3 | 0 | 13550
74 | United Mymensingh PPL |  | IPP | 200 | 200 | 200 | 2431200
| Mymensingh Area Total |  |  |  | 522 | 347 | 5766532
75 | Fenchugonj CCPP-1 |  | PDB | 2*32+1*33 | 70 | 26 | 641000
76 | Fenchugonj CCPP-2 |  | PDB | 2*35+1*35 | 90 | 76 | 1839480
77 | Kushiara 163 MW CCPP GT |  | IPP | 1*109+1*54 | 163 | 130 | 3492466 | Frequency control
78 | Shajibazar 330 MW |  | PDB | 3*110 | 330 | 0 | 0 | Under maint.
79 | Fenchugonj (Barakatullah) 51MW |  | RPP | 19*2.90 | 51 | 50 | 1101000
80 | Fenchuganj (EPL) 44MW |  | RPP | 12*3.3+5*2 | 44 | 51 | 1141000
81 | Hobiganj 11MW |  | SIPP, REB | 4*2.90 | 11 | 11 | 214704
82 | Shahjibazar GT: Unit- 8, 9 |  | PDB | 2*35 | 66 | 61 | 1358000
83 | Shahjibazar 86MW |  | RPP | 32*2.90 | 86 | 86 | 1831680
84 | Shahjibazar (EPL) 50MW |  | RPP | 27*2.0 | 50 | 38 | 892080 | Engine problem
85 | Sylhet GT 150 MW |  | PDB | 1*142 | 142 | 97 | 2160110 | Frequency control
86 | Sylhet GT 20 MW |  | PDB | 1*20 | 20 | 19 | 208000
87 | Sylhet (EPL) 50MW |  | RPP | 27*2 | 50 | 48 | 1025480
88 | Shahjahanulla 25 MW |  | SIPP, REB | 3*9.34 | 25 | 25 | 522288
89 | Summit Bibiana- 2 |  | IPP | 1*222+1*119 | 341 | 290 | 7427700 | FGMO
90 | Sylhet (Desh) 10MW |  | RPP | 6*1.95 | 10 | 10 | 248580
| Sylhet Area Total |  |  |  | 1549 | 1018 | 24103568
91 | Bheramara GT-1,2,3 |  | PDB | 3*20 | 46 | 0 | 0 | Reserve
** | Bheramara (HVDC ) |  | Imported power | 2*500 | 1000 | 556 | 11995636
92 | Khulna (KPCL-1 & 3) |  | IPP | 19*6.5 | 0 | 0 | 0 | Contract Expired
93 | Khulna (KPCL-2) |  | QRPP | 7*17 | 115 | 83 | 422400 | Engine problem
94 | Faridpur Peaking |  | PDB | 8*6.89 | 54 | 26 | 78720
95 | Khulna CCPP 225MW |  | NWPGCL | 1*150+1*75 | 230 | 0 | 0 | Reserve
96 | Gopalganj Peaking |  | PDB | 16*6.98 | 109 | 40 | 202880
97 | Bheramara 360 MW |  | NWPGCL | 1*278+1*132 | 410 | 0 | 0 | Under maint.
98 | Noapara (KZA) 40MW |  | QRPP | 5*8.5 | 40 | 40 | 827625
| Khulna (Aggreeco) 55MW |  | QRPP | 71*0.85 | 0 | 0 | 0 | Contract Expired
99 | Bangla Trak Noapara |  | IPP | 70*1.4 | 100 | 0 | 0 | Reserve
| Labon Chora 105 MW |  | IPP | 6*18.445 | 105 | 105 | 1474080
| Khulna Area Total |  |  |  | 2209 | 850 | 15001341
100 | Summit Barisal 110 MW |  | IPP | 7*17.076 | 110 | 110 | 782400
101 | Barisal GT: Unit-1, 2 |  | PDB | 2*20 | 30 | 0 | 0 | Reserve
102 | Bhola (Venture) 33MW |  | RPP | 1*34.50 | 33 | 25 | 425600 | Engine problem
103 | Bhola CCPP 194MW |  | PDB | 2*63+1*68 | 194 | 61 | 1556000
104 | Bhola Aggreko 95MW |  | QRPP | 96*1.10 | 95 | 96 | 2293001
| Barisal Area Total |  |  |  | 462 | 292 | 5057001
105 | Baghabari GT 71MW |  | PDB | 1*71 | 71 | 50 | 1200000 | Gas shortage
| Baghabari GT 100MW |  | PDB | 1*100 | 100 | 0 | 0 | Gas shortage
106 | Baghabari Peaking 50MW |  | PDB | 6*8.9 | 52 | 50 | 118096
107 | Bera Peaking |  | PDB | 9*8.29 | 71 | 48 | 93400
108 | Amnura 50MW |  | QRPP | 7*7.79 | 50 | 50 | 882850
109 | Katakhali (Northern) |  | QRPP | 6*8.9 | 50 | 50 | 285893
110 | Katakhali Peaking |  | PDB | 6*8.7 | 50 | 40 | 87675
111 | Sirajgonj Unit-1 225MW |  | NWPGCL | 1*150+1*75 | 210 | 0 | 0 | Gas shortage
112 | Sirajgonj Unit-2 225MW |  | NWPGCL | 1*150+1*75 | 220 | 171 | 5086755 | FGMO
113 | Sirajgonj Unit-3 225MW |  | NWPGCL | 1*141 | 141 | 11 | 522800 | CC testing
| Sirajgonj Unit-4 414 MW(Gas) |  | SNWPGCL | 1*282 | 282 | 0 | 0 | On test
114 | Santahar Peaking |  | PDB | 6*8.7 | 50 | 40 | 175146
115 | Bogra (GBB) |  | RPP | 6*4 | 22 | 22 | 464160
116 | Bogra (EPL) |  | RPP | 5*3.3+5*2 | 10 | 3 | 88344 | Engine problem
117 | Ullapara (Summit) |  | SIPP, REB | 4*2.90 | 11 | 11 | 189756
118 | Rajlanka 52 MW |  | IPP | 6*8.92 | 52 | 52 | 1233120
119 | Chapainawabganj-100 MW |  | PDB | 12*8.924 | 104 | 93 | 416860
| Rajshahi Area Total |  |  |  | 1546 | 691 | 10844855
120 | Barapukuria Unit-1 |  | PDB | 1*125 | 85 | 0 | 0 | Under overhauling
| Barapukuria Unit-2 |  | PDB | 1*125 | 85 | 0 | 0 | Coal shortage
121 | Barapukuria Unit-3 |  | PDB | 1*275 | 274 | 149 | 3692600
122 | Rangpur GT |  | PDB | 1*20 | 20 | 0 | 0 | Reserve
123 | Saidpur GT |  | PDB | 1*20 | 20 | 0 | 0 | Reserve
| Rangpur Area Total |  |  |  | 484 | 149 | 3692600
| Total |  |  |  | 16742 | 8909 | 166926099
| Eastern Grid Total |  |  |  | 12041 | 6927 | 132330302
| Western Grid Total |  |  |  | 4701 | 1982 | 34595797
| National Grid Total |  |  |  | 16742 | 8909 | 166926099
*Data collected from respective power station over telephone.
Executive Engineer
Network Operation Division

## P3
MAXIMUM LOAD SERVED BY DIFFERENT GRID SUB-STATIONS
Date: | 2018-11-14 | [5 empty] | QF-LDC-09
(a) ENTIRE EASTERN GRID : |  |  | 5881 | MW | (b) ENTIRE WESTERN GRID : |  |  | 2505 | MW
i) Dhaka area |  |  | 3318 | MW | i) Khulna area |  |  | 967 | MW
ii) Chittagong area |  |  | 955 | MW | ii) Rajshahi area |  |  | 828 | MW
iii) Comilla area |  |  | 720 | MW | iii) Barisal area |  |  | 195 | MW
iv) Mymensingh area |  |  | 560 | MW | iv) Rangpur area |  |  | 515 | MW
v) Sylhet area |  |  | 328 | MW
| SYSTEM TOTAL DEMAND ( a + b ) = |  |  | 8386 | MW
MAXIMUM LOAD SERVED BY DIFFERENT SUB-STATIONS
Sub-station | Load (MW) | Hour | Sub-station | Load (MW) | Hour | Sub-station | Load (MW) | Hour
Siddhirganj | 110 | 1800 | Netrokona | 59 | 1800 | Goalpara | 21 | 1830
Munsiganj | 78 | 2000 | Jamalpur | 87 | 1800 | Central s/s | 66 | 1800
Sonargaon | 36 | 1930 | Sherpur | 60 | 1800 | Noapara | 68 | 1830
Shyampur | 165 | 1200 | Srimongal | 23 | 1900 | Jessore | 105 | 2000
Bhulta | 142 | 1830 | Shahjibazar | 82 | 1830 | Jhenida | 73 | 1800
Madanganj | 52 | 1200 | Fenchuganj | 30 | 1800 | Bottail | 92 | 1800
Shitalakhya | 103 | 1300 | Kulawara | 29 | 1830 | G.K Project | 35 | 1800
Rahim steel | 8 | 1000 | Sylhet | 99 | 1800 | Faridpur | 120 | 2000
Matuail | 84 | 1200 | Chatak | 19 | 1800 | Madaripur | 86 | 2000
Ghorasal | 56 | 1900 | Sunamganj | 24 | 1800 | Gopalganj | 57 | 1930
Narsingdi | 89 | 1900 | Biani Bazar | 23 | 1900 | Bagerhat | 64 | 1900
Haripur (SBU) | 97 | 1830 | Comilla (S) | 124 | 1800 | Mongla | 30 | 800
Ullon | 51 | 1900 | Comilla(N) | 69 | 1900 | Satkhira | 66 | 1930
Hasnabad | 157 | 1800 | Chandpur | 84 | 1830 | Gallamari | 38 | 1200
Magbazar | 108 | 1200 | Feni | 89 | 1800 | Magura | 65 | 1900
Maniknagar | 82 | 1300 | Chowmuhani | 124 | 1800 | Chuadanga | 56 | 1800
Bangabhaban | 26 | 1200 | Ashuganj | 43 | 1800 | Barisal | 86 | 1930
Narinda | 72 | 1200 | Daudkandi | 88 | 1900 | Patuakhali | 64 | 1930
Dhanmondi | 119 | 1200 | B.Baria | 86 | 1800 | Bhandaria | 38 | 2000
Lalbag | 83 | 1200 | Ramganj | 24 | 1800 | Ishurdi | 39 | 1800
Madartek | 46 | 1900 | Madunaghat | 50 | 1800 | Ruppur Paromanobik | 1 | 100
Mirpur | 86 | 1830 | Hathazari | 78 | 1930 | Natore | 84 | 1800
Kalyanpur | 93 | 1800 | Khulshi | 180 | 1400 | Bogra | 173 | 1800
Gulshan | 92 | 1500 | Halishahar | 110 | 1830 | Noagaon | 86 | 2000
Uttara | 69 | 1300 | Baraulia | 133 | 900 | Rajshahi | 102 | 2000
Uttara(New) | 4 | 800 | Sikalbaha | 30 | 1800 | C.Nawabganj | 51 | 1830
Kamrangirchar | 67 | 1200 | Dohazari | 64 | 2000 | Amnura | 30 | 1930
Savar | 116 | 1800 | Cox'sbazar | 70 | 1800 | Pabna | 77 | 1830
Bhasantec | 135 | 1800 | Chandraghona | 19 | 1800 | Shahjadpur | 68 | 1830
Agargaon | 42 | 1300 | Kaptai | 4 | 1800 | Serajganj | 70 | 1900
Satmosjid | 74 | 1800 | A. Khaer Stl. | 12 | 200 | Niyamatpur | 38 | 1900
Tongi | 109 | 1700 | Bakulia | 85 | 1800 | Joypurhat | 38 | 1900
Kabirpur | 165 | 1830 | Julda | 19 | 300 | Rangpur | 96 | 1800
Basundhara | 87 | 1830 | TK chemical | 1 | 1830 | Lalmonirhat | 70 | 1800
Manikganj | 66 | 1830 | Modern Steel | 16 | 700 | Saidpur | 96 | 1800
Joydevpur | 191 | 1800 | Shahmirpur | 22 | 1800 | Purbasadipur | 71 | 1930
New Tongi | 100 | 1800 | Khagrachhari | 13 | 1800 | Thakurgaon | 52 | 1900
Korda | 207 | 1900 | Matarbari | 19 | 2000 | Palashbari | 74 | 1830
Dhamrai | 40 | 1800 | Baroiar Hat | 19 | 2100 | Barapukuria | 40 | 1800
Tangail | 126 | 1800 | Rangamati | 10 | 1800 | Panchagar | 34 | 1900
Mymensing | 184 | 1930 | Abul Khair 230 | 170 | 1300
Kishorganj | 67 | 2000 | BSRM | 99 | 2400
Sub Divisional Engineer |  |  | Executive Engineer |  |  | Superintendent Engineer
Network Operation Division |  |  | Network Operation Division |  |  | Load Despatch Circle
(1) Honbl. State Minister |  |  | (8) Executive Director (O & M) PGCB. |  |  | (18) C.E. Transmission (1 & 2) PGCB.
Ministry of Power,Energy & Mineral |  |  | (9) Member,Generation,PDB. |  |  | (19) S.E. System Protection,PGCB.
Resources, GOB. |  |  | (10) Member,Distribution,PDB. |  |  | (20) Director,Public Relation,PDB.
(2) Secy (Power Divn.)Ministry of |  |  | (11) Member,Transmission & |  |  | (21) Director Program, PDB.
Power,Energy & Mineral Resources. |  |  | System Operation,PDB. |  |  | (22) S.E. Consumer Affairs,PDB.
(3) Director General,Power cell |  |  | (12) Member,P&D,PDB. |  |  | (23) Director,Project Planning,PDB.
(4) Chairman,BERC |  |  | (13) C.E (P & D), PGCB. |  |  | (24) Director,System Planning,PDB.
(5) Chairman, BPDB. |  |  | (14) G.M. Commercial Operation |  |  | (25) Executive Eng.IMD.
(6) Managing Director, PGCB. |  |  | (15) C.E. Generation,PDB. |  |  | (26) Executive Eng. EMD.

## Voltage
MAXIMUM & MINIMUM VOLTAGES OF DIFFERENT GRID SUB-STATIONS:
Date: | 2018-11-14
Sub-Station | Maxm | Hour | Minm | Hour | Sub-Station | Maxm | Hour | Minm | Hour
| Voltage |  | Voltage |  |  | Voltage |  | Voltage
400 KV | KV |  | KV |  |  | KV |  | KV
Bibiyana | 399 | 22:00 | 383 | 12:00 | Kaliakoir | 382 | 22:00 | 365 | 11:00
Bheramara | 409 | 3:00 | 399 | 18:00 | Bhulta | 401 | 20:00 | 379 | 12:00
Ashuganj(N) | 403 | 22:00 | 382 | 12:00
230 KV | KV |  | KV |  | 230 KV | KV |  | KV
Ghorasal | 230 | 1:00 | 230 | 1:00 | Hathazari | 223 | 21:00 | 215 | 9:00
Ishurdi | 235 | 1:00 | 225 | 7:00 | Megnaghat | 232 | 5:00 | 224 | 10:00
Ashuganj | 240 | 19:00 | 233 | 12:00 | Fenchuganj | 242 | 22:00 | 234 | 15:00
Serajganj | 228 | 1:00 | 220 | 18:00 | Siddhirganj | 229 | 19:00 | 217 | 11:00
Baghabari | 228 | 22:00 | 222 | 21:00 | Maniknagar | 228 | 20:00 | 218 | 15:00
Barapukuria | 234 | 3:00 | 226 | 18:00 | Old Airport | 229 | 20:00 | 215 | 11:00
Bogra | 228 | 1:00 | 217 | 18:00 | Barisal | 236 | 2:00 | 228 | 11:00
Khulna South | 239 | 23:00 | 224 | 7:00 | AKSML | 224 | 20:00 | 208 | 10:00
Rampura | 227 | 20:00 | 218 | 12:00 | BSRM | 229 | 19:30 | 213 | 10:00
Haripur | 228 | 19:00 | 219 | 11:00 | Bibiyana | 237 | 1:00 | 229 | 10:00
Hasnabad | 230 | 4:00 | 215 | 10:00 | Bhulta | 229 | 19:30 | 220 | 11:00
Aminbazar | 229 | 4:00 | 217 | 11:00 | Ashuganj (S) | 237 | 2:00 | 233 | 10:00
Tongi | 227 | 19:30 | 216 | 11:00 | Kaliakoir | 235 | 22:00 | 220 | 11:00
Comilla (N) | 237 | 19:30 | 229 | 11:00
132 kV | KV |  | KV |  | 132 kV | KV |  | KV
Siddhirganj | 135 | 1830 | 125 | 1100 | Ramganj | 137 | 800 | 132 | 700
Munsiganj | 138 | 1900 | 128 | 1200 | Madanhat | 136 | 2000 | 128 | 1000
Megnaghat | 136 | 2000 | 127 | 1200 | Hathazari | 134 | 1830 | 128 | 1400
Shyampur | 132 | 1800 | 121 | 1100 | Khulshi | 134 | 2000 | 123 | 1000
Bhulta | 133 | 600 | 129 | 1000 | Halishahar | 137 | 1930 | 126 | 1000
Madanganj | 138 | 1800 | 130 | 1100 | Baraulia | 134 | 2000 | 124 | 1000
Shitalakhya | 141 | 1800 | 130 | 1100 | Sikalbaha | 136 | 1930 | 126 | 1000
Rahim steal | 135 | 1900 | 125 | 1200 | Dohazari | 134 | 2200 | 124 | 1100
Matuail | 134 | 2000 | 124 | 1100 | Cox'sbazar | 127 | 2200 | 119 | 1000
Ghorasal | 140 | 100 | 137 | 1700 | Chandraghona | 136 | 1930 | 127 | 1000
Narsinghdi | 139 | 100 | 135 | 1500 | Kaptai | 136 | 2000 | 128 | 1000
Haripur (SBU) | 135 | 2000 | 126 | 1100 | A. Khaer Stl. | 134 | 2200 | 127 | 1200
Ullon | 138 | 600 | 132 | 1200 | Bakulia | 134 | 1930 | 124 | 1000
Hasnabad | 137 | 600 | 130 | 1400 | Julda | 136 | 1930 | 128 | 900
Magbazar | 139 | 600 | 130 | 1200 | TK Chemical | 138 | 2000 | 127 | 1000
Maniknagar | 136 | 600 | 127 | 1200 | Modern Steel | 134 | 1900 | 125 | 1000
Bangabhaban | 138 | 1800 | 128 | 1300 | Shahmirpur | 136 | 2000 | 125 | 1000
Narinda | 136 | 1900 | 131 | 1200 | Khagrachhari | 136 | 2000 | 126 | 1000
Dhanmondi | 136 | 600 | 127 | 1200 | Matarbari | 130 | 2200 | 121 | 1000
Lalbag | 138 | 1800 | 128 | 1300 | Baroiar Hat | 134 | 1930 | 128 | 1100
Madartek | 136 | 1900 | 131 | 1200 | Rangamati | 136 | 2000 | 126 | 1000
Mirpur | 140 | 600 | 132 | 1200 | Goalpara | 138 | 2200 | 128 | 1800
Kalyanpur | 140 | 400 | 132 | 1100 | Central s/s | 137 | 1400 | 130 | 1800
Gulshan | 137 | 700 | 131 | 1000 | Noapara | 137 | 2300 | 125 | 1800
Uttara | 136 | 600 | 127 | 1100 | Jessore | 132 | 2200 | 123 | 1800
Uttara(New) | 137 | 200 | 128 | 1200 | Jhenida | 135 | 2300 | 122 | 1800
Kamrangirchar | 136 | 600 | 129 | 1200 | Bottail | 137 | 600 | 127 | 1800
Savar | 137 | 700 | 132 | 1200 | G.K.Project | 141 | 100 | 132 | 1800
Bhasantec | 139 | 100 | 130 | 1100 | Faridpur | 135 | 300 | 127 | 1800
Agargaon | 140 | 600 | 131 | 1100 | Madaripur | 135 | 900 | 130 | 1800
Satmosjid | 139 | 100 | 131 | 1100 | Gopalganj | 137 | 1900 | 127 | 1800
Tongi | 137 | 2300 | 130 | 1100 | Bagerhat | 137 | 2300 | 130 | 1000
Kabirpur | 138 | 2200 | 132 | 1600 | Mongla | 135 | 2200 | 127 | 1800
Basundhara | 135 | 500 | 127 | 1300 | Satkhira | 136 | 2300 | 125 | 1800
Manikganj | 140 | 2000 | 127 | 1000 | Gallamari | 138 | 2200 | 128 | 700
Joydevpur | 142 | 2000 | 132 | 1000 | Magura | 135 | 2300 | 125 | 700
New Tongi | 138 | 2200 | 130 | 1100 | Chuadanga | 132 | 200 | 118 | 1800
Kodda | 140 | 2000 | 133 | 1200 | Barisal | 140 | 900 | 137 | 1400
Dhamrai | 138 | 2200 | 131 | 1600 | Patuakhali | 137 | 600 | 127 | 1800
Tangail | 139 | 400 | 133 | 1600 | Bhandaria | 138 | 2100 | 132 | 1800
Mymensing | 138 | 800 | 132 | 1600 | Ishurdi | 140 | 100 | 134 | 1800
Kishorganj | 138 | 2200 | 134 | 1800 | Ruppur Paromanobik | 140 | 600 | 135 | 1800
Netrokona | 137 | 100 | 130 | 1800 | Natore | 140 | 100 | 133 | 1800
Jamalpur | 140 | 100 | 135 | 1500 | Bogra | 137 | 200 | 127 | 1800
Sherpur | 139 | 800 | 132 | 400 | Noagaon | 132 | 600 | 125 | 1800
Srimongal | 143 | 700 | 140 | 1000 | Rajshahi | 138 | 200 | 128 | 1000
Shahjibazar | 141 | 600 | 138 | 1000 | C.Nawabganj | 135 | 1700 | 126 | 700
Fenchuganj | 140 | 600 | 136 | 1400 | Amnura | 135 | 2000 | 127 | 1100
Khulawara | 139 | 500 | 136 | 1200 | Pabna | 136 | 200 | 130 | 1800
Sylhet | 138 | 300 | 135 | 1400 | Shahjadpur | 142 | 1300 | 137 | 300
Chatak | 139 | 400 | 136 | 1000 | Serajganj | 136 | 400 | 130 | 400
Sunamganj | 137 | 100 | 135 | 1000 | Niyamatpur | 133 | 500 | 123 | 1800
Biani Bazar | 139 | 500 | 135 | 1500 | Joypurhat | 135 | 100 | 125 | 1800
Cumilla(s) | 130 | 100 | 127 | 1700 | Rangpur | 131 | 600 | 117 | 1800
Cumilla(n) | 142 | 2000 | 138 | 1100 | Lalmonirhat | 130 | 500 | 114 | 1800
Chandpur | 142 | 2200 | 140 | 1830 | Saidpur | 130 | 400 | 116 | 1800
Feni | 135 | 2000 | 130 | 1000 | Purbasadipur | 134 | 300 | 127 | 1830
Chowmuhani | 134 | 2200 | 130 | 1600 | Thakurgaon | 129 | 500 | 116 | 1800
Ashuganj | 142 | 600 | 140 | 1000 | Palashbari | 129 | 500 | 118 | 1800
Daudkandi | 138 | 1900 | 129 | 1100 | Barapukuria | 134 | 300 | 126 | 1800
B.Baria | 140 | 2200 | 137 | 1400 | Panchagar | 128 | 400 | 113 | 1800

## L-Curve
Date | 2018-11-14
.
TIME | E-W INT.(Export) | EAST GRID | WEST GRID | TOTAL |  |  | DAILY LOAD CURVE
0:00 | 460 | 5392 | 1388 | 6780 |  |  |  | QF-LDC-12
0:30 | 495 | 5136.5 | 1289 | 6425.5 | Date: | 2018-11-14
1:00 | 530 | 4881 | 1190 | 6071
1:30 | 505 | 4741.5 | 1176 | 5917.5
2:00 | 480 | 4602 | 1162 | 5764
2:30 | 460 | 4542.5 | 1149.5 | 5692 | [5 empty] | Gen. at Eve. Peak | 8909 | 8909 MW (19:00 )
3:00 | 440 | 4483 | 1137 | 5620 | [6 empty] | 19:00
3:30 | 435 | 4427.5 | 1137 | 5564.5 | [5 empty] | Gen. at Day Peak | 7158.6 | 7158.6 MW (12:00 )
4:00 | 430 | 4372 | 1137 | 5509 | [6 empty] | 12:00
4:30 | 435 | 4368 | 1116 | 5484 | [5 empty] | Highest Generation | 8909
5:00 | 440 | 4364 | 1095 | 5459 | [6 empty] | 19:00
5:30 | 470 | 4500.04 | 1114 | 5614.04
6:00 | 500 | 4636.08 | 1133 | 5769.08
6:30 | 560 | 4680.83 | 1146.5 | 5827.33
7:00 | 620 | 4725.58 | 1160 | 5885.58
7:30 | 640 | 4878.69 | 1203.5 | 6082.19
8:00 | 660 | 5031.8 | 1247 | 6278.8
8:30 | 505 | 5093.35 | 1271.5 | 6364.85
9:00 | 350 | 5154.9 | 1296 | 6450.9
9:30 | 315 | 5221.75 | 1353 | 6574.75
10:00 | 280 | 5288.6 | 1410 | 6698.6
10:30 | 280 | 5388.45 | 1434.5 | 6822.95
11:00 | 280 | 5488.3 | 1459 | 6947.3
11:30 | 340 | 5603.95 | 1449 | 7052.95
12:00 | 400 | 5719.6 | 1439 | 7158.6
12:30 | 420 | 5716.4 | 1435.5 | 7151.9
13:00 | 440 | 5713.2 | 1432 | 7145.2
13:30 | 410 | 5560.5 | 1438.5 | 6999
14:00 | 380 | 5407.8 | 1445 | 6852.8
14:30 | 360 | 5399.9 | 1426.5 | 6826.4
15:00 | 340 | 5392 | 1408 | 6800
15:30 | 330 | 5437.6 | 1394.5 | 6832.1
16:00 | 320 | 5483.2 | 1381 | 6864.2
16:30 | 360 | 5664.6 | 1446 | 7110.6
17:00 | 400 | 5846 | 1511 | 7357
17:30 | 600 | 6346 | 1720.5 | 8066.5
18:00 | 800 | 6846 | 1930 | 8776
18:30 | 790 | 6886.5 | 1956 | 8842.5
19:00 | 780 | 6927 | 1982 | 8909
19:30 | 780 | 6746 | 1948 | 8694
20:00 | 800 | 6716 | 1864 | 8580 |  |  |  | Executive Engineer
20:30 | 780 | 6618 | 1835.5 | 8453.5 |  |  |  | Network Operation Division
21:00 | 760 | 6520 | 1807 | 8327
21:30 | 720 | 6322 | 1679.5 | 8001.5
22:00 | 680 | 6124 | 1552 | 7676 |  |  |  |  | Page 6 of 7
22:30 | 560 | 5845 | 1550 | 7395
23:00 | 440 | 5566 | 1548 | 7114
23:30 | 450 | 5479 | 1468 | 6947
24:00 | 460 | 5392 | 1388 | 6780
8909 MW (19:00 )
7158.6 MW (12:00 )

## En-Curve
DAILY ENERGY CURVE
Date | 2018-11-14 |  | Energy | 166926099
[10 empty] | 2018-11-14 | [5 empty] | QF-LDC-11
TIME | GAS | HVDC | P.GEN(GAS). | P.GEN(OIL). | COAL | HYDRO | OIL | SHORTAGE | TRIPURA
0:00 | 2381 | 551 | 1894 | 1416 | 150 | 70 | 228 | 0 | 90
0:30 | 2527.5 | 481.5 | 1725 | 1163.5 | 149.5 | 70 | 222.5 | 0 | 86 | Date: | 2018-11-14
1:00 | 2674 | 412 | 1556 | 911 | 149 | 70 | 217 | 0 | 82
1:30 | 2658.5 | 412 | 1537 | 794 | 149 | 70 | 217 | 0 | 80 | [7 empty] | Total Energy | 166.9261 | Total Energy Gen 166.926 MKWHr Energy Not Served 0.000 MKWHr Energy Requirement 166.926 MKWHr
2:00 | 2643 | 412 | 1518 | 677 | 149 | 70 | 217 | 0 | 78 | [7 empty] | Energy not Served | 0
2:30 | 2644 | 411.5 | 1524 | 598 | 149 | 70 | 217.5 | 0 | 78 | [7 empty] | Energy Requirement | 166.9261
3:00 | 2645 | 411 | 1530 | 519 | 149 | 70 | 218 | 0 | 78
3:30 | 2646.5 | 411.5 | 1534 | 458 | 149 | 70 | 218.5 | 0 | 77 | [6 empty] | Shortage
4:00 | 2648 | 412 | 1538 | 397 | 149 | 70 | 219 | 0 | 76
4:30 | 2655.5 | 411.5 | 1537.5 | 362 | 149 | 70 | 222.5 | 0 | 76
5:00 | 2663 | 411 | 1537 | 327 | 149 | 70 | 226 | 0 | 76
5:30 | 2691.5 | 411.5 | 1565.5 | 436.5 | 149 | 70 | 215 | 0 | 75
6:00 | 2720 | 412 | 1594 | 546 | 149 | 70 | 204 | 0 | 74
6:30 | 2689 | 412 | 1552.5 | 676 | 149 | 70 | 203 | 0 | 74.5 |  |  |  |  | Coal
7:00 | 2658 | 412 | 1511 | 806 | 149 | 70 | 202 | 0 | 75
7:30 | 2658.5 | 411.5 | 1531.5 | 981 | 149 | 70 | 201.5 | 0 | 76.5 |  |  |  | Oil |  |  |  | ,
8:00 | 2659 | 411 | 1552 | 1156 | 149 | 70 | 201 | 0 | 78
8:30 | 2653 | 433.5 | 1518.5 | 1253 | 149 | 70 | 201 | 0 | 82.5
9:00 | 2647 | 456 | 1485 | 1350 | 149 | 70 | 201 | 0 | 87
9:30 | 2693 | 506.5 | 1461.5 | 1389.5 | 149 | 70 | 212 | 0 | 87
10:00 | 2739 | 557 | 1438 | 1429 | 149 | 70 | 223 | 0 | 87
10:30 | 2739 | 556.5 | 1545.5 | 1453 | 149 | 70 | 212.5 | 0 | 90
11:00 | 2739 | 556 | 1653 | 1477 | 149 | 70 | 202 | 0 | 93
11:30 | 2597.5 | 532.5 | 1719.5 | 1669 | 149 | 70 | 213 | 0 | 95.5
12:00 | 2456 | 509 | 1786 | 1861 | 149 | 70 | 224 | 0 | 98
12:30 | 2429.5 | 508.5 | 1785 | 1883.5 | 149 | 70 | 224 | 0 | 97
13:00 | 2403 | 508 | 1784 | 1906 | 149 | 70 | 224 | 0 | 96
13:30 | 2403 | 508 | 1784 | 1906 | 149 | 70 | 224 | 0 | 96
14:00 | 2403 | 508 | 1784 | 1906 | 149 | 70 | 224 | 0 | 96
14:30 | 2375.5 | 532 | 1712 | 1807.5 | 149 | 70 | 223.5 | 0 | 97
15:00 | 2348 | 556 | 1640 | 1709 | 149 | 70 | 223 | 0 | 98
15:30 | 2342.5 | 556 | 1700 | 1689.5 | 149 | 70 | 224 | 0 | 96
16:00 | 2337 | 556 | 1760 | 1670 | 149 | 70 | 225 | 0 | 94
16:30 | 2373.5 | 556 | 1863.5 | 1721 | 149 | 70 | 275 | 0 | 101
17:00 | 2410 | 556 | 1967 | 1772 | 149 | 70 | 325 | 0 | 108
17:30 | 2454 | 556 | 1973 | 2195.5 | 149 | 70 | 553 | 0 | 116
18:00 | 2498 | 556 | 1979 | 2619 | 149 | 70 | 781 | 0 | 124
18:30 | 2549 | 556 | 1956 | 2630 | 149 | 70 | 808.5 | 0 | 124
19:00 | 2600 | 556 | 1933 | 2641 | 149 | 70 | 836 | 0 | 124
19:30 | 2563 | 556 | 1873 | 2612 | 149 | 70 | 749 | 0 | 122
20:00 | 2520 | 556 | 1891 | 2623 | 149 | 90 | 631 | 0 | 120
20:30 | 2547.5 | 556 | 1882 | 2520.5 | 149 | 90 | 590.5 | 0 | 118
21:00 | 2575 | 556 | 1873 | 2418 | 149 | 90 | 550 | 0 | 116
21:30 | 2557 | 556 | 1848 | 2264 | 149 | 90 | 425.5 | 0 | 112
22:00 | 2539 | 556 | 1823 | 2110 | 149 | 90 | 301 | 0 | 108
22:30 | 2481.5 | 553 | 1828.5 | 1924 | 149 | 80 | 276 | 0 | 103
23:00 | 2424 | 550 | 1834 | 1738 | 149 | 70 | 251 | 0 | 98
23:30 | 2402.5 | 550.5 | 1864 | 1577 | 149.5 | 70 | 239.5 | 0 | 94 | Max Temp. in Dhaka |  | 30.1° C
24:00 | 2381 | 551 | 1894 | 1416 | 150 | 70 | 228 | 0 | 90
Executive Engineer
Network Operation Division
Page 5 of 7
GAS
Oil
HVDC
COAL
HYDRO
Total Energy Gen 166.926 MKWHr Energy Not Served 0.000 MKWHr Energy Requirement 166.926 MKWHr
Note on W13: Author:

## Generation
2018-11-14
Si No | Unit | 1:00 | 2:00 | 3:00 | 4:00 | 5:00 | 6:00 | 7:00 | 8:00 | 9:00 | 10:00 | 11:00 | 12:00 | 13:00 | 14:00 | 15:00 | 16:00 | 17:00 | 18:00 | 18:30 | 19:00 | 19:30 | 20:00 | 21:00 | 22:00 | 23:00 | 24:00 | KWH
1 | Kaptai Unit-1, 2 & 3 | 40 | 40 | 40 | 40 | 40 | 40 | 40 | 40 | 40 | 40 | 40 | 40 | 40 | 40 | 40 | 40 | 40 | 40 |  | 40 | 40 | 40 | 40 | 40 | 40 | 40 | 916000
2 | Kaptai Unit-4 & 5 | 30 | 30 | 30 | 30 | 30 | 30 | 30 | 30 | 30 | 30 | 30 | 30 | 30 | 30 | 30 | 30 | 30 | 30 |  | 30 | 30 | 50 | 50 | 50 | 30 | 30 | 773900
3 | Chattogram ST-1 (Raozan)
4 | Chittgong ST-2 (Raozan)
5 | Raozan 25 MW (RPCL) | 25 | 8 | 0 |  |  | 0 | 8 | 25 | 25 | 25 | 25 | 25 | 25 | 25 | 25 | 25 | 25 | 25 |  | 25 | 25 | 25 | 25 | 26 | 26 | 25 | 463680
| Teknaf Solartech 20MW |  |  |  |  | 0 | 0.08 | 2.48 | 2.3 | 4.8 | 5.2 | 6.7 | 3.9 | 3.6 | 5.6 | 6.3 | 2.9 | 0 | 0 | [8 empty] | 44000
6 | Sikalbaha 225MW (Gas)
7 | Sikalbaha 225MW (Oil) | 200 | 200 | 201 | 202 | 226 | 204 | 202 | 201 | 201 | 223 | 200 | 200 | 200 | 201 | 201 | 202 | 202 | 203 |  | 200 | 201 | 201 | 207 | 200 | 208 | 203 | 4884253
8 | Sikalbaha ST 60MW
9 | Sikalbaha GT 150MW (Gas)
10 | Sikalbaha GT 150MW (Oil)
| Dohazari Peaking | 17 | 17 | 17 | 17 | 0 | [11 empty] | 14 | 51 |  | 51 | 51 | 51 | 51 | 51 | 34 | 17 | 386612
12 | Hathazari peaking | [16 empty] | 8 | 82 |  | 81 | 81 | 52 | 9 | 9 | 9 | 8 | 260488
Daudkandi bangla trak
14 | Daudkandi Peaking 52MW | [16 empty] | 9 | 50 |  | 50 | 0 | [5 empty] | 114400
15 | Siddhirgonj ST 210MW
16 | Siddhirgonj GT Unit-1& 2 | 87 | 57 | 57 | 57 | 57 | 95 | 90 | 97 | 94 | 97 | 97 | 97 | 110 | 92 | 92 | 92 | 92 | 94 |  | 84 | 88 | 82 | 92 | 83 | 80 | 57 | 2132000
17 | Siddhirganj CCPP-335 MW
18 | Summit Gazipur -2 |  |  |  |  | 0 | 15 | 55 | 62 | 65 | 60 | 62 | 62 | 153 | 220 | 150 | 150 | 163 | 215 |  | 273 | 273 | 273 | 273 | 278 | 275 | 230 | 3234200
19 | Ashuganj 195MW Modular | 16 | 16 | 16 | 16 | 16 | 16 | 16 | 16 | 16 | 16 | 82 | 152 | 180 | 190 | 180 | 190 | 190 | 181 |  | 181 | 181 | 181 | 110 | 110 | 110 | 115 | 2274909
20 | Ghorasal ST: Unit-1,2 | 35 | 35 | 35 | 35 | 35 | 35 | 35 | 35 | 35 | 35 | 35 | 31 | 35 | 35 | 35 | 35 | 35 | 35 |  | 35 | 35 | 35 | 35 | 35 | 35 | 35 | 882000
21 | Ghorasal GT: Unit-3
22 | Ghorasal GT: Unit-4 | 253 | 254 | 253 | 253 | 253 | 260 | 259 | 255 | 260 | 252 | 250 | 248 | 249 | 255 | 244 | 244 | 247 | 247 |  | 249 | 249 | 249 | 252 | 254 | 256 | 256 | 6061000
23 | Ghorasal ST: Unit-5
24
25 | Ghorasal ST: Unit-7 | 220 | 220 | 221 | 220 | 220 | 220 | 220 | 220 | 220 | 220 | 220 | 220 | 210 | 210 | 210 | 210 | 210 | 210 |  | 210 | 210 | 210 | 210 | 210 | 210 | 210 | 5174563
26
28 | Ashuganj ST: Unit- 3 | 100 | 100 | 100 | 100 | 100 | 100 | 100 | 100 | 100 | 100 | 100 | 100 | 120 | 120 | 120 | 120 | 120 | 120 |  | 100 | 90 | 90 | 90 | 90 | 90 | 120 | 2540702
29 | Ashuganj ST: Unit- 4
30 | Ashuganj ST: Unit- 5 | 120 | 120 | 120 | 120 | 120 | 120 | 120 | 120 | 120 | 120 | 120 | 135 | 135 | 135 | 135 | 135 | 135 | 135 |  | 110 | 100 | 100 | 90 | 90 | 90 | 130 | 2875166
32 | Ashuganj Engines TSK | 40 | 40 | 40 | 40 | 40 | 40 | 40 | 37 | 40 | 40 | 40 | 40 | 40 | 40 | 40 | 40 | 40 | 40 |  | 40 | 40 | 40 | 40 | 40 | 40 | 40 | 899136
33 | Ashuganj CCPP 225 MW | 184 | 184 | 186 | 184 | 222 | 182 | 182 | 182 | 182 | 205 | 184 | 180 | 182 | 186 | 192 | 194 | 183 | 198 |  | 184 | 181 | 163 | 160 | 160 | 193 | 191 | 4543000
34 | Ashuganj CCPP(South) | 272 | 272 | 272 | 276 | 272 | 272 | 298 | 290 | 294 | 338 | 298 | 350 | 346 | 283 | 264 | 272 | 294 | 287 |  | 272 | 268 | 260 | 260 | 250 | 246 | 242 | 6801000
| Ashuganj CCPP(North) | 350 | 350 | 350 | 350 | 350 | 350 | 350 | 350 | 350 | 350 | 350 | [6 empty] | 60 |  | 255 | 255 | 255 | 250 | 255 | 100 | 20 | 5296000
35 | Ashuganj (Precision) 55MW | 5 | 5 | 5 | 5 | 5 | 5 | 5 | 5 | 5 | 5 | 30 | 5 | 5 | 5 | 5 | 5 | 5 | 5 |  | 5 | 5 | 5 | 5 | 5 | 5 | 5 | 192000
36 | Chandpur CCPP | 89 | 90 | 90 | 90 | 90 | 90 | 89 | 90 | 90 | 90 | 142 | 142 | 142 | 142 | 142 | 142 | 140 | 142 |  | 142 | 142 | 135 | 140 | 135 | 141 | 142 | 2794880
37 | Tongi GT
38 | Haripur GT: Unit-1, 2
39 | Haripur 412 MW CCPP
40 | Meghnaghat CCPP 450MW | 225 | 225 | 225 | 225 | 225 | 225 | 225 | 225 | 225 | 225 | 225 | 225 | 240 | 240 | 240 | 240 | 330 | 330 |  | 330 | 330 | 330 | 330 | 330 | 330 | 330 | 6171625
41 | Haripur Power CCPP 360MW | 331 | 333 | 331 | 330 | 333 | 352 | 300 | 344 | 300 | 300 | 357 | 357 | 345 | 295 | 330 | 335 | 353 | 358 |  | 361 | 358 | 363 | 362 | 364 | 362 | 363 | 8120000
42 | Mymensingh RPCL 210MW | 50 | 50 | 50 | 50 | 50 | 50 | 51 | 50 | 50 | 48 | 48 | 49 | 49 | 47 | 47 | 47 | 49 | 49 |  | 49 | 49 | 50 | 50 | 50 | 50 | 50 | 1203990
43 | Haripur NEPC 110MW | [16 empty] | 16 | 70 |  | 110 | 110 | 110 | 13 | 0 |  |  | 270700
44 | Fenchugonj CCPP-1 | 26 | 26 | 26 | 26 | 26 | 26 | 26 | 26 | 26 | 26 | 26 | 26 | 26 | 26 | 26 | 26 | 26 | 26 |  | 26 | 26 | 26 | 26 | 26 | 26 | 26 | 641000
45 | Fenchugonj CCPP-2 | 77 | 77 | 77 | 77 | 77 | 77 | 77 | 77 | 77 | 77 | 77 | 76 | 77 | 77 | 77 | 77 | 76 | 76 |  | 76 | 76 | 76 | 76 | 76 | 76 | 76 | 1839480
46 | Shajibazar 330 MW | [21 empty] | 0
47 | Shahjibazar GT: Unit- 8, 9 | 68 | 68 | 67 | 68 | 67 | 69 | 36 | 35 | 27 | 32 | 38 | 44 | 52 | 64 | 64 | 64 | 66 | 66 |  | 61 | 67 | 63 | 67 | 56 | 67 | 67 | 1358000
48 | Shahjibazar 86MW | 86 | 60 | 60 | 60 | 60 | 86 | 86 | 86 | 84 | 84 | 84 | 84 | 84 | 10 | 50 | 50 | 86 | 86 |  | 86 | 86 | 86 | 86 | 86 | 86 | 86 | 1831680
49 | Shahjibazar (EPL) 50MW | 42 | 42 | 42 | 42 | 42 | 42 | 42 | 42 | 42 | 39 | 37 | 39 | 40 | 10 | 40 | 40 | 38 | 38 |  | 38 | 40 | 40 | 42 | 42 | 40 | 40 | 892080
50 | Sylhet GT 150 MW | 80 | 80 | 80 | 80 | 80 | 130 | 78 | 98 | 80 | 98 | 98 | 130 | 78 | 80 | 78 | 77 | 99 | 97 |  | 97 | 80 | 80 | 100 | 80 | 80 | 80 | 2160110
51 | Sylhet GT 20 MW | [13 empty] | 18 | 18 | 18 | 19 | 19 |  | 19 | 19 | 19 | 19 | 19 | 19 | 20 | 208000
52 | Sylhet (EPL) 50MW | 48 | 48 | 48 | 49 | 49 | 48 | 48 | 47 | 47 | 46 | 45 | 45 | 44 | 12 | 44 | 44 | 46 | 48 |  | 48 | 48 | 48 | 48 | 48 | 48 | 49 | 1025480
53 | Sylhet (Desh) 10MW | 10 | 10 | 10 | 10 | 10 | 10 | 10 | 10 | 10 | 9 | 9 | 10 | 10 | 10 | 10 | 10 | 10 | 10 |  | 10 | 10 | 10 | 10 | 10 | 10 | 10 | 248580
54 | Hobiganj 11MW | 11 | 8 | 8 | 8 | 8 | 8 | 8 | 8 | 8 | 8 | 8 | 8 | 8 | 8 | 8 | 8 | 8 | 11 |  | 11 | 11 | 11 | 11 | 11 | 11 | 11 | 214704
55 | Fenchugonj (Barakatullah) 51MW | 50 | 50 | 50 | 50 | 50 | 50 | 50 | 50 | 50 | 47 | 47 | 46 | 47 | 11 | 16 | 50 | 50 | 50 |  | 50 | 50 | 50 | 47 | 50 | 53 | 53 | 1101000
56 | Shahjahanulla 25 MW | 25 | 24 | 24 | 24 | 24 | 24 | 24 | 16 | 16 | 16 | 16 | 16 | 16 | 16 | 16 | 25 | 25 | 25 |  | 25 | 25 | 25 | 25 | 25 | 25 | 24 | 522288
57 | Summit Bibiana- 2 | 280 | 270 | 280 | 290 | 285 | 280 | 270 | 285 | 270 | 280 | 290 | 280 | 270 | 265 | 275 | 320 | 320 | 320 |  | 290 | 280 | 280 | 300 | 280 | 290 | 310 | 7427700
58 | Southern 55MW |  |  |  |  | 0 | 13 | 17 | 17 | 17 | 17 | 36 | 50 | 55 | 55 | 55 | 55 | 55 | 55 |  | 55 | 55 | 55 | 55 | 55 | 17 | 0 | 758000
59 | Sikalbaha (Energis) | 50 | 50 | 50 | 50 | 50 | 50 | 50 | 50 | 40 | 50 | 50 | 50 | 50 | 50 | 50 | 50 | 50 | 50 |  | 50 | 50 | 50 | 50 | 50 | 50 | 50 | 1185120
60 | Barabkunda (Regent) | 22 | 22 | 22 | 22 | 22 | 22 | 22 | 22 | 22 | 22 | 22 | 22 | 22 | 22 | 22 | 22 | 22 | 22 |  | 22 | 22 | 22 | 22 | 22 | 22 | 22 | 535536
61 | Narshingdi (Doreen) | 16 | 16 | 16 | 16 | 0 |  |  | 0 | 16 | 16 | 16 | 16 | 16 | 16 | 16 | 16 | 16 | 16 |  | 16 | 16 | 22 | 22 | 22 | 22 | 22 | 327708
62 | Tangail (Doreen) 22MW | 20 | 20 | 20 | 20 | 20 | 20 | 20 | 20 | 20 | 20 | 20 | 20 | 0 | 0 |  | 0 | 19 | 20 |  | 20 | 20 | 20 | 20 | 20 | 20 | 20 | 482912
63 | Tripura | 82 | 78 | 78 | 76 | 76 | 74 | 75 | 78 | 87 | 87 | 93 | 98 | 96 | 98 | 98 | 94 | 108 | 124 |  | 124 | 122 | 120 | 116 | 108 | 98 | 90 | 2250240
64 | Malancha, Ctg. EPZ (United) | 41 | 41 | 42 | 42 | 42 | 30 | 32 | 12 | 6 | 6 | 2 | 3 | 9 | 9 | 3 | 2 | 2 | 2 |  | 18 | 17 | 29 | 30 | 36 | 40 | 42 | 515520
65 | Feni (Doreen) 22MW | 22 | 22 | 22 | 22 | 22 | 22 | 22 | 22 | 22 | 22 | 22 | 22 | 22 | 22 | 22 | 22 | 22 | 22 |  | 22 | 22 | 22 | 22 | 22 | 22 | 22 | 514728
66 | Feni, Mohipal (Doreen) | 11 | 11 | 11 | 11 | 11 | 11 | 11 | 8 | 8 | 8 | 8 | 8 | 8 | 11 | 11 | 11 | 11 | 11 |  | 11 | 11 | 11 | 11 | 11 | 11 | 11 | 235980
67 | Jangalia (Summit) 33MW | 33 | 33 | 33 | 33 | 33 | 33 | 33 | 33 | 33 | 33 | 33 | 33 | 33 | 33 | 33 | 33 | 33 | 33 |  | 33 | 33 | 33 | 33 | 33 | 33 | 33 | 826900
68 | Summit Cumilla 25MW | 9 | 9 | 9 | 9 | 9 | 9 | 8 | 8 | 8 | 8 | 13 | 12 | 12 | 12 | 12 | 12 | 12 | 20 |  | 20 | 20 | 20 | 20 | 18 | 18 | 9 | 329350
69 | Summit Ashulia | 25 | 25 | 25 | 25 | 25 | 25 | 25 | 25 | 25 | 25 | 25 | 25 | 25 | 25 | 25 | 25 | 25 | 25 |  | 25 | 25 | 25 | 25 | 25 | 25 | 25 | 600000
70 | Summit Madhabdi | 25 | 25 | 25 | 25 | 25 | 25 | 25 | 25 | 25 | 25 | 25 | 10 | 0 | 10 | 10 | 10 | 10 | 20 |  | 32 | 32 | 32 | 32 | 32 | 32 | 31 | 525240
71 | Summit Maona | 25 | 25 | 25 | 25 | 25 | 25 | 25 | 25 | 25 | 25 | 25 | 25 | 25 | 25 | 25 | 25 | 25 | 25 |  | 25 | 25 | 25 | 25 | 25 | 25 | 25 | 599851
72 | Summit Rupganj | 25 | 25 | 25 | 25 | 25 | 25 | 25 | 25 | 25 | 25 | 25 | 25 | 25 | 25 | 25 | 25 | 25 | 25 |  | 25 | 25 | 25 | 25 | 25 | 25 | 25 | 628300
73 | Ghorashal (Regent)
76 | Siddhirganj (Desh) | [15 empty] | 0 | 3 | 12 |  | 26 | 0 | 0 |  |  |  |  | 49920
77 | Siddhirganj (Dutch Bangla) | [7 empty] | 0 | 4 | 7 | 7 | 7 | 20 | 7 | 7 | 7 | 7 | 20 |  | 50 | 50 | 50 | 0 |  |  |  | 323520
78 | Gazipur (RPCL) |  |  |  |  | 0 | 2 | 24 | 30 | 43 | 39 | 34 | 42 | 43 | 43 | 43 | 43 | 43 | 43 |  | 43 | 43 | 43 | 43 | 43 | 43 | 43 | 731040
79 | Kodda 149MW | [11 empty] | 16 | 16 | 16 | 16 | 16 | 16 | 96 |  | 117 | 117 | 117 | 85 | 16 | 0 |  | 558240
80 | Jamalpur 95MW | 78 | 49 | 49 | 21 | 21 | 40 | 70 | 78 | 78 | 78 | 78 | 78 | 78 | 78 | 78 | 78 | 78 | 79 |  | 78 | 78 | 78 | 79 | 60 | 60 | 60 | 1634880
81 | Lakdhanvi 52 MW | 0 |  |  |  |  | 0 | 12 | 22 | 52 | 52 | 52 | 52 | 52 | 52 | 25 | 25 | 28 | 52 |  | 52 | 52 | 52 | 52 | 52 | 52 | 52 | 842030
82 | Madanganj 102MW | 15 | 0 |  |  |  | 0 | 8 | 15 | 60 | 60 | 15 | 15 | 34 | 70 | 70 | 75 | 75 | 95 |  | 100 | 100 | 100 | 100 | 98 | 98 | 48 | 1245432
83 | Pagla (DPA ) | 21 | 0 |  |  |  | 0 | 10 | 10 | 11 | 20 | 21 | 45 | 47 | 20 | 21 | 21 | 21 | 45 |  | 10 | 0 | 0 |  |  |  | 21 | 325450
84 | B.Baria (Aggreko) 85MW | 85 | 85 | 85 | 85 | 85 | 85 | 85 | 85 | 85 | 40 | 40 | 85 | 85 | 10 | 50 | 50 | 75 | 85 |  | 85 | 85 | 85 | 85 | 85 | 85 | 85 | 1245432
85 | Keraniganj (Powerpac) 100MW | [7 empty] | 0 | 10 | 10 | 10 | 17 | 30 | 10 | 10 | 10 | 10 | 60 |  | 100 | 100 | 50 | 50 | 0 |  |  | 488089
86 | Meghnaghat CCPP(Summit)
87 | Meghnaghat (IEL) | [7 empty] | 0 | 7 | 7 | 7 | 12 | 58 | 82 | 75 | 38 | 8 | 73 |  | 100 | 100 | 100 | 100 | 82 | 56 | 0 | 848640
88 | Ghorashal 78MW (MAX)
90 | Ashuganj (United) 53MW | 5 | 5 | 5 | 5 | 5 | 5 | 5 | 5 | 5 | 5 | 5 | 53 | 53 | 53 | 53 | 53 | 53 | 53 |  | 53 | 5 | 5 | 5 | 5 | 5 | 5 | 504000
91 | Juldah (Acorn) | 20 | 20 | 20 | 20 | 20 | 20 | 20 | 20 | 20 | 20 | 50 | 66 | 66 | 70 | 20 | 20 | 50 | 75 |  | 75 | 75 | 76 | 76 | 60 | 15 | 20 | 998880
92 | Fenchuganj (EPL) 44MW | 48 | 48 | 51 | 51 | 51 | 51 | 51 | 51 | 51 | 48 | 48 | 48 | 51 | 10 | 24 | 51 | 51 | 51 |  | 51 | 51 | 51 | 51 | 51 | 51 | 51 | 1141000
93 | Ashuganj (Midland) 51MW | 51 | 51 | 51 | 51 | 51 | 51 | 51 | 51 | 51 | 51 | 51 | 51 | 51 | 51 | 51 | 51 | 51 | 51 |  | 51 | 51 | 51 | 51 | 51 | 51 | 51 | 1234613
94 | Gagnagar (Orion) | 7 | 0 |  |  | 0 | 10 | 40 | 50 | 84 | 102 | 102 | 102 | 102 | 102 | 102 | 102 | 102 | 102 |  | 102 | 102 | 102 | 102 | 102 | 102 | 102 | 1776816
95 | Patenga 50MW | 50 | 35 | 0 |  | 0 | 2 | 6 | 6 | 6 | 6 | 16 | 50 | 47 | 47 | 47 | 50 | 50 | 48 |  | 48 | 48 | 48 | 50 | 50 | 50 | 50 | 787680
96 | Chattogram ECPV 108 MW | [7 empty] | 7 | 12 | 12 | 40 | 71 | 90 | 78 | 85 | 83 | 77 | 99 |  | 99 | 99 | 99 | 99 | 81 | 0 |  | 1020480
97 | Katpotti 51 MW | 39 | 24 | 12 | 0 |  | 0 | 32 | 39 | 39 | 40 | 18 | 18 | 37 | 39 | 39 | 39 | 39 | 39 |  | 39 | 39 | 40 | 39 | 39 | 39 | 39 | 786192
98 | Bosila 108MW | 32 | 32 | 32 | 32 | 32 | 47 | 47 | 47 | 47 | 47 | 47 | 47 | 46 | 46 | 46 | 46 | 47 | 47 |  | 47 | 47 | 47 | 47 | 47 | 0 |  | 962880
99 | Madanganj-55 MW | 55 | 30 | 0 |  | 0 | 3 | 35 | 55 | 55 | 55 | 45 | 45 | 45 | 50 | 55 | 50 | 55 | 55 |  | 55 | 55 | 55 | 55 | 55 | 55 | 55 | 1082543
100 | Northern 55 MW | 18 | 18 | 18 | 18 | 18 | 50 | 56 | 55 | 55 | 55 | 55 | 55 | 55 | 55 | 55 | 55 | 55 | 55 |  | 55 | 36 | 36 | 37 | 18 | 0 |  | 959267
101 | Kushiara 163 MW CCPP GT | 100 | 100 | 100 | 100 | 100 | 130 | 100 | 100 | 100 | 100 | 163 | 163 | 130 | 100 | 130 | 130 | 163 | 163 |  | 130 | 130 | 130 | 163 | 130 | 130 | 163 | 3492466
102 | Sarishabari (Solar) | [5 empty] | 0 | 0.1 | 0.5 | 1.1 | 1.4 | 1.6 | 1.7 | 1.6 | 1.2 | 0.7 | 0.3 | 0 | 0 |  | 0 | [6 empty] | 13550
103 | Banco Energy 54MW | 54 | 54 | 54 | 54 | 54 | 54 | 54 | 54 | 54 | 54 | 54 | 54 | 54 | 54 | 54 | 54 | 54 | 54 |  | 54 | 54 | 54 | 54 | 54 | 54 | 54 | 1296000
104 | APR Energy , Keranigonj | [11 empty] | 84 | 0 | 0 |  |  | 0 | 13 |  | 0 | 0 | 0 |  |  |  |  | 64749
105 | Bramhangoan 100 MW (Aggreko) | [11 empty] | 50 | 0 | 0 |  |  | 0 | 99 |  | 0 | 0 | 0 |  |  |  |  | 108680
106 | United Mymensingh PPL | 50 | 20 | 7 | 7 | 7 | 7 | 7 | 100 | 100 | 100 | 130 | 130 | 130 | 130 | 86 | 80 | 105 | 182 |  | 200 | 200 | 200 | 200 | 150 | 100 | 100 | 2431200
112 | Aggreko Aurahati 100MW | [11 empty] | 51 | 0 | 0 |  |  | 0 | 100 |  | 0 | [6 empty] | 111112
114 | Summit Gazipur-1 150MW | 15 | 15 | 15 | 15 | 15 | 15 | 15 | 15 | 15 | 15 | 38 | 73 | 95 | 113 | 108 | 110 | 112 | 113 |  | 112 | 112 | 113 | 112 | 112 | 14 | 0 | 1418400
115 | Juldah 100 MW Unit-3 | 100 | 100 | 100 | 70 | 40 | 74 | 80 | 100 | 100 | 100 | 40 | 39 | 38 | 39 | 39 | 39 | 39 | 39 |  | 50 | 62 | 89 | 100 | 100 | 100 | 100 | 1687680
116 | Chandpur Desh 200MW | 140 | 105 | 70 | 18 | 18 | 55 | 55 | 110 | 147 | 184 | 184 | 184 | 169 | 165 | 145 | 145 | 145 | 147 |  | 138 | 145 | 165 | 170 | 155 | 155 | 155 | 3042000
117 | Midland 150MW | [9 empty] | 5 | 5 | 0 | 0 |  |  |  |  | 2 |  | 5 | 5 | 5 | 6 | 0 |  |  | 21750
118
120 | Eastern Zone Total | 4881 | 4602 | 4483 | 4372 | 4364 | 4636.08 | 4725.58 | 5031.8 | 5154.9 | 5288.6 | 5488.3 | 5719.6 | 5713.2 | 5407.8 | 5392 | 5483.2 | 5846 | 6846 |  | 6927 | 6746 | 6716 | 6520 | 6124 | 5566 | 5392 | 132330302
121
122
123 | Khulna 60MW
124 | Khulna (KPCL-1 & 3)
125 | Khulna (KPCL-2) | [16 empty] | 41 | 49 |  | 83 | 90 | 101 | 49 | 32 | 66 | 0 | 422400
126
127 | Khulna (Aggreeco) 55MW
128 | Faridpur Peaking | [16 empty] | 4 | 16 |  | 26 | 32 | 35 | 17 | 0 |  |  | 78720
Khulna CCPP 225MW
129 | Labon Chora 105 MW |  |  |  |  | 0 | 17 | 17 | 53 | 53 | 53 | 90 | 105 | 105 | 105 | 53 | 54 | 53 | 105 |  | 105 | 105 | 105 | 105 | 105 | 105 | 70 | 1474080
130
131
132
133
| Summit Barisal 110 MW |  |  |  |  | 0 | 12 | 16 | 32 | 16 | 16 | 16 | 16 | 16 | 16 | 16 | 16 | 16 | 110 |  | 110 | 110 | 110 | 110 | 64 | 64 | 0 | 782400
136 | Barisal GT: Unit-1, 2
137 | Bhola Aggreko 95MW | 94 | 96 | 95 | 95 | 96 | 95 | 96 | 95 | 95 | 95 | 95 | 95 | 95 | 96 | 95 | 95 | 96 | 96 |  | 96 | 96 | 96 | 97 | 97 | 97 | 97 | 2293001
| Bhola CCPP 194MW | 68 | 67 | 68 | 68 | 67 | 67 | 67 | 68 | 58 | 66 | 66 | 56 | 50 | 64 | 64 | 64 | 66 | 67 |  | 61 | 61 | 54 | 67 | 66 | 68 | 68 | 1556000
140 | Bhola (Venture) 33MW | 20 | 20 | 19 | 17 | 17 | 18 | 17 | 16 | 16 | 15 | 16 | 18 | 18 | 18 | 17 | 17 | 21 | 25 |  | 25 | 25 | 26 | 24 | 16 | 14 | 12 | 425600
141 | Bangla Trak Noapara
142 | Noapara (KZA) 40MW | 40 | 40 | 40 | 40 | 0 | 8 | 8 | 40 | 40 | 40 | 40 | 40 | 40 | 40 | 40 | 40 | 40 | 40 |  | 40 | 40 | 40 | 40 | 40 | 40 | 40 | 827625
143 | Gopalganj Peaking | [10 empty] | 2 | 8 | 8 | 7 | 6 | 7 | 8 | 17 |  | 40 | 50 | 43 | 49 | 0 |  |  | 202880
144 | Bheramara GT-1,2,3
145
146 | Bheramara HVDC | 412 | 412 | 411 | 412 | 411 | 412 | 412 | 411 | 456 | 557 | 556 | 509 | 508 | 508 | 556 | 556 | 556 | 556 |  | 556 | 556 | 556 | 556 | 556 | 550 | 551 | 11995636
147 | Bheramara 360 MW
148
149
150 | Barapukuria Unit-1
151 | Barapukuria Unit-2
152 | Barapukuria Unit-3 | 149 | 149 | 149 | 149 | 149 | 149 | 149 | 149 | 149 | 149 | 149 | 149 | 149 | 149 | 149 | 149 | 149 | 149 |  | 149 | 149 | 149 | 149 | 149 | 149 | 150 | 3692600
153 | Baghabari GT 71MW | 50 | 50 | 50 | 50 | 50 | 50 | 50 | 50 | 50 | 50 | 50 | 50 | 50 | 50 | 50 | 50 | 50 | 50 |  | 50 | 50 | 50 | 50 | 50 | 50 | 50 | 1200000
156 | Baghabari GT 100MW
| Baghabari Peaking 50MW | [17 empty] | 50 |  | 50 | 50 | 0 | 0 |  |  |  | 118096
157 | Sirajgonj Unit-1 225MW (Gas)
158 | Sirajgonj Unit-1 225MW (Oil)
| Sirajgonj Unit-2 225MW (Gas) | 220 | 220 | 220 | 220 | 220 | 220 | 220 | 220 | 220 | 220 | 220 | 220 | 220 | 220 | 205 | 176 | 190 | 182 |  | 171 | 168 | 168 | 185 | 182 | 176 | 183 | 5086755
Sirajgonj Unit-2 225MW (Oil)
159 | Sirajgonj Unit-3 225 MW(Gas) | 11 | 13 | 13 | 14 | 13 | 13 | 14 | 14 | 13 | 14 | 14 | 12 | 12 | 11 | 12 | 12 | 12 | 12 |  | 11 | 11 | 11 | 12 | 33 | 32 | 33 | 522800
Sirajgonj Unit-3 225 MW(Oil)
160 | Sirajgonj Unit-4 414 MW(Gas)
161 | Bera Peaking | [16 empty] | 9 | 48 |  | 48 | 9 | 0 | 0 |  |  |  | 93400
162 | Bogra (GBB) | 14 | 13 | 15 | 15 | 15 | 15 | 22 | 22 | 22 | 22 | 22 | 22 | 22 | 22 | 22 | 22 | 22 | 22 |  | 22 | 22 | 22 | 22 | 22 | 22 | 22 | 464160
163 | Bogra (EPL) | 5 | 0 |  |  |  |  | 0 | 5 | 5 | 5 | 5 | 5 | 5 | 5 | 5 | 5 | 5 | 5 |  | 3 | 3 | 3 | 5 | 5 | 5 | 5 | 88344
164 | Ullapara (Summit) | 5 | 5 | 5 | 5 | 5 | 5 | 8 | 8 | 8 | 8 | 8 | 8 | 8 | 8 | 8 | 8 | 8 | 11 |  | 11 | 11 | 11 | 11 | 8 | 8 | 5 | 189756
165 | Amnura 50MW | 50 | 25 | 0 |  |  | 0 | 12 | 12 | 35 | 40 | 50 | 50 | 50 | 50 | 50 | 50 | 50 | 50 |  | 50 | 50 | 50 | 50 | 50 | 50 | 50 | 882850
166 | Katakhali (Northern) | [7 empty] | 0 | 8 | 8 | 8 | 24 | 24 | 24 | 8 | 8 | 8 | 50 |  | 50 | 50 | 50 | 25 | 0 |  |  | 285893
167 | Katakhali Peaking | [16 empty] | 15 | 38 |  | 40 | 25 | 0 | 0 |  |  |  | 87675
168 | Santahar Peaking | [17 empty] | 40 |  | 40 | 40 | 39 | 39 | 0 |  |  | 175146
169 | Rajlanka 52 MW | 52 | 52 | 52 | 52 | 52 | 52 | 52 | 52 | 52 | 52 | 52 | 52 | 52 | 52 | 52 | 52 | 52 | 52 |  | 52 | 52 | 52 | 52 | 52 | 52 | 52 | 1233120
170 | Chapainawabganj-100 MW | [16 empty] | 40 | 90 |  | 93 | 93 | 93 | 93 | 25 | 0 |  | 416860
171
172
173 | Rangpur GT
175 | Saidpur GT
176
177
178
178 | Western Zone Total | 1190 | 1162 | 1137 | 1137 | 1095 | 1133 | 1160 | 1247 | 1296 | 1410 | 1459 | 1439 | 1432 | 1445 | 1408 | 1381 | 1511 | 1930 |  | 1982 | 1948 | 1864 | 1807 | 1552 | 1548 | 1388 | 34595797