## Forecast
[5 empty] | Power Grid Company of Bangladesh Ltd. | [10 empty] | QF-LDC-07
|  |  | Report on forecasted generation & Demand of national grid on | [6 empty] | 2018-11-13 | Tuesday
|  | Date (day): | 2018-11-13 |  | Tuesday
| Probable Maximum |  | Generation : |  | (a) At Day Peak Hour : | 9821 | MW |  |  | (b) At Evening Peak Hour : |  | 10490 | MW
Sl. | [6 empty] | Present | Actual Generation |  | Forecasted Available Gen. on |  | Ev. Peak Gen.Shortage |  | Plants under |  | Probable
No. | Name of the Power Station |  | Fuel | Producer | Installed Capacity |  | Capacity | On | 2018-11-12 | 2018-11-13 | during | for Fuel | for plant. S/D | Shut down (date)/ |  | Start up
[8 empty] | Day Peak | Ev. Peak | Day Peak | Ev. Peak | Limitation | M/C Problem | Remarks |  | Date
[5 empty] | Unit No. X Capacity | MW | MW | MW | MW | MW | MW | MW | MW
1 | Ghorasal ST: Unit-1,2 |  | Gas | PDB | 2*55 | 110 | 85 | 35 | 35 | 65 | 65 | 20
| Ghorasal GT: Unit-3 |  | Gas | PDB | 1*210 | 210 | 170 | 0 | 0 | 0 | 0 |  | 170 | Under maint.
| Ghorasal GT: Unit-4 |  | Gas | PDB | 1*210 | 210 | 180 | 247 | 249 | 260 | 260 |  |  | On test.
| Ghorasal ST: Unit-5 |  | Gas | PDB | 1*210 | 210 | 190 | 0 | 0 | 0 | 0 |  | 190 | Gas shortage
2 | Ghorasal ST: Unit-7 |  | Gas | PDB | 1*243+1*122 | 365 | 365 | 250 | 250 | 250 | 250 | 115 |  | Gas shortage
3 | Ghorashal 78MW (MAX) |  | Gas | QRPP | 2*40 | 78 | 78 | 0 | 0 | 0 | 0 | 78 |  | Gas shortage
4 | Ghorashal (Regent) |  | Gas | IPP | 34*3.35 | 108 | 108 | 0 | 0 | 0 | 0 | 108 |  | Gas shortage
5 | Haripur GT: Unit-1, 2 |  | Gas | SBU, PDB | 2*32 | 64 | 40 | 0 | 0 | 0 | 0 | 40 |  | Gas shortage
6 | Haripur 412 MW CCPP |  | Gas | EGCB | 1*273+1*139 | 412 | 412 | 0 | 0 | 0 | 0 |  | 412 | Under maint. |  | 2018-01-12
7 | Haripur NEPC 110MW |  | HFO | IPP | 8*15 | 110 | 110 | 0 | 110 | 110 | 110
8 | Haripur Power CCPP 360MW |  | Gas | IPP | 1*235+1*125 | 360 | 360 | 325 | 354 | 360 | 360
9 | Meghnaghat CCPP 450MW |  | Gas | IPP | 2*150+1*150 | 450 | 450 | 225 | 225 | 225 | 225 |  | 225 | GT-2 under maint.
10 | Meghnaghat (IEL) |  | HFO | QRPP | 12*8.9 | 100 | 100 | 58 | 100 | 100 | 100
11 | Meghnaghat CCPP(Summit) |  | HSD | IPP | 2*110+1*110 | 305 | 305 | 0 | 0 | 0 | 0 |  |  | Reserve
12 | Madanganj 102MW |  | HFO | QRPP | 6*17 | 102 | 100 | 75 | 48 | 100 | 100
13 | Madanganj-55 MW |  | HFO | (IPP) | 3*17.08+1*11.3 | 55 | 55 | 55 | 55 | 55 | 55
14 | Keraniganj (Powerpac) 100MW |  | HFO | QRPP | 8*13.45 | 100 | 100 | 20 | 94 | 100 | 100
15 | Narshingdi (Doreen) |  | Gas | SIPP, REB | 8*2.90 | 22 | 22 | 22 | 22 | 22 | 22
16 | Siddhirgonj ST 210MW |  | Gas | PDB | 1*210 | 210 | 115 | 0 | 0 | 0 | 0 |  | 115 | Gas shortage
17 | Siddhirgonj GT Unit-1& 2 |  | Gas | EGCB | 2*105 | 210 | 210 | 97 | 92 | 100 | 100 | 110 |  | Gas shortage
18 | Siddhirganj (Desh) |  | HSD | QRPP | 96*1.2 | 100 | 100 | 0 | 100 | 100 | 100
19 | Siddhirganj (Dutch Bangla) |  | HFO | QRPP | 12*8.9 | 100 | 100 | 50 | 100 | 100 | 100
20 | Siddhirganj CCPP-335 MW |  | Gas | EGCB | 1*217 | 217 | 217 | 0 | 0 | 0 | 0 | 217 |  | Gas shortage
21 | Pagla (DPA ) |  | HSD | QRPP | 100*0.5 | 50 | 50 | 10 | 46 | 46 | 46
22 | Gagnagar (Orion) |  | HFO | IPP | 12*8.924 | 102 | 102 | 102 | 102 | 102 | 102
23 | Katpotti 51 MW |  | HFO | IPP | 7*7.9 | 51 | 51 | 37 | 38 | 40 | 40 |  | 11 | Engine problem
24 | Banco Energy 54MW |  | HFO | IPP | 3*18 | 54 | 54 | 54 | 54 | 54 | 54
25 | Kodda 149MW |  | HFO | BPDB-RPCL | 9*17.06 | 149 | 149 | 16 | 115 | 133 | 133 |  | 16 | Engine problem
26 | Northern 55 MW |  | HFO | IPP | 3*19.3 | 55 | 55 | 55 | 55 | 55 | 55
27 | Southern 55MW |  | HFO | IPP | 3*19.3 | 55 | 55 | 55 | 55 | 55 | 55
28 | Bosila 108MW |  | HFO | IPP | 12*8.775+1*3.5 | 108 | 108 | 46 | 47 | 47 | 47 |  | 61 | Engine problem
29 | Summit Power,(Madhabdi+Ashulia) |  | Gas | SIPP,REB | 3*3.67+4*8.73 | 80 | 80 | 46 | 50 | 57 | 57 |  | 23 | Engine problem
30 | Summit Maona |  | Gas | SIPP,REB | 4*8.73 | 33 | 33 | 25 | 25 | 33 | 33
31 | Summit Rupganj |  | Gas | SIPP,REB | 4*8.73 | 33 | 33 | 25 | 25 | 33 | 33 |  | 0
32 | Gazipur (RPCL) |  | HFO | IPP | 6*8.9 | 52 | 52 | 36 | 43 | 43 | 43 |  | 9 | Engine problem
33 | Tongi GT |  | Gas | PDB | 1* 105 | 105 | 105 | 0 | 0 | 0 | 0 | 105 |  | Gas shortage
34 | Summit Gazipur -2 |  | HFO | IPP | 18*17.076 | 300 | 300 | 210 | 270 | 300 | 300
35 | APR Energy , Keranigonj |  | HSD | IPP | 256*1.4 | 300 | 300 | 0 | 0 | 300 | 300
36 | Bramhangoan 100 MW (Aggreko) |  | HSD | IPP | 100 | 100 | 100 | 0 | 0 | 0 | 100
37 | Aggreko Aurahati 100MW |  | HSD | IPP | 0.85*23+0.95*91 | 100 | 100 | 0 | 0 | 100 | 100
38 | Summit Gazipur-1 150MW |  | HFO | IPP | 149 | 149 | 149 | 100 | 132 | 133 | 133
| Dhaka area Total |  |  |  |  | 6084 | 5848 | 2276 | 2891 | 3478 | 3578 | 793 | 1232
39 | Chattogram ST-1 (Raozan) |  | Gas | PDB | 1*210 | 210 | 180 | 0 | 0 | 0 | 0 | 180 |  | Under maint. |  | 2018-04-11
| Chittgong ST-2 (Raozan) |  | Gas | PDB | 1*210 | 210 | 180 | 0 | 0 | 0 | 0 | 180 |  | Gas shortage
40 | Raozan 25 MW (RPCL) |  | HFO | IPP | 3*8.9 | 25 | 25 | 16 | 25 | 25 | 25
41 | Teknaf Solartech 20MW |  | Solar | Teknaf Solartech Energy Ltd. | 20 | 20 | 20 | 20 | 0 | 20 | 0
42 | Patenga 50MW |  | HFO | IPP | 8*6.98 | 50 | 50 | 50 | 50 | 50 | 50
43 | Kaptai Hydro: Unit-1,2,3,4, 5 |  | Hydro | PDB | 2*40+3*50 | 230 | 230 | 71 | 70 | 110 | 110 |  | 120 | #2,5 Under maint.
44 | Sikalbaha ST 60MW |  | Gas | PDB | 1*60 | 60 | 40 | 0 | 0 | 0 | 0 |  | 40 | Under S/D
45 | Sikalbaha 225MW |  | Gas/HSD | PDB | 1*150+1*175 | 225 | 225 | 201 | 201 | 225 | 225
46 | Sikalbaha Peaking GT |  | Gas/HSD | PDB | 1*150 | 150 | 150 | 0 | 0 | 0 | 0 | 150 |  | Gas shortage
47 | Sikalbaha (Energis) |  | HFO | RPP | 4*12.5+2*11.9+1*3+1*1.5 | 51 | 51 | 40 | 40 | 40 | 40
48 | Hathazari peaking |  | HFO | PDB | 11*8.9 | 98 | 98 | 0 | 81 | 85 | 85
49 | Dohazari Peaking |  | HFO | PDB | 6*17 | 102 | 102 | 0 | 51 | 51 | 51
50 | Juldah (Acorn) |  | HFO | QRPP | 8*13.45 | 100 | 100 | 30 | 70 | 100 | 100
| Juldah 100 MW Unit-3 |  | HFO | IPP | 0 | 0 | 0 | 100 | 100 | 100 | 100 |  |  | On test
51 | Barabkunda (Regent) |  | Gas | SIPP, PDB | 8*2.90 | 22 | 22 | 22 | 22 | 22 | 22
* | Malancha, Ctg. EPZ (United) |  | Gas |  | 5*8.73+3*9.34 |  | 0 | 2 | 17 | 11 | 17
52 | Chattogram ECPV 108 MW |  | HFO | IPP | 16*7 | 108 | 108 | 92 | 98 | 100 | 100
| Chattogram area Total |  |  |  |  | 1661 | 1581 | 644 | 825 | 939 | 925 | 510 | 160
53 | Ashuganj ST: Unit- 3 |  | Gas | APSCL | 1*150 | 150 | 135 | 100 | 110 | 110 | 110 | 25 |  | Gas shortage
| Ashuganj ST: Unit- 4 |  | Gas | APSCL | 1*150 | 150 | 129 | 0 | 0 | 0 | 0 | 129 |  | Gas shortage
| Ashuganj ST: Unit- 5 |  | Gas | APSCL | 1*150 | 150 | 134 | 100 | 135 | 100 | 135
54 | Ashuganj CCPP 225 MW |  | Gas | APSCL | 1*142+1*75 | 221 | 221 | 151 | 182 | 221 | 221
55 | Ashuganj CCPP(North) |  | Gas | APSCL | 1*360 | 360 | 360 | 220 | 240 | 360 | 360 |  | 0
56 | Ashuganj CCPP(South) |  | Gas | APSCL | 1*360 | 360 | 360 | 338 | 300 | 360 | 360 |  |  | FGMO
57 | Ashuganj Engines TSK |  | Gas | APSCL | 14*3.968 | 53 | 45 | 40 | 40 | 40 | 40
58 | Ashuganj (Precision) 55MW |  | Gas | RPP | 15*4 | 55 | 55 | 10 | 5 | 5 | 5 | 50 |  | Gas shortage
59 | Ashuganj (United) 53MW |  | Gas | QRPP | 14*4 | 53 | 53 | 5 | 5 | 5 | 5 | 48 |  | Gas Shortage
60 | Ashuganj 195MW Modular |  | Gas | IPP | 20*9.73+1*16 | 195 | 195 | 70 | 16 | 16 | 16 | 179 |  | Gas shortage
61 | Ashuganj (Midland) 51MW |  | Gas | IPP | 6*9.34 | 51 | 51 | 51 | 51 | 51 | 51
| Midland 150MW |  | HFO | IPP | 23*7.015 | 0 | 0 | 0 | 2 | 0 | 0 |  |  | On test
62 | B.Baria (Aggreko) 85MW |  | Gas | QRPP | 86*1.10 | 85 | 85 | 85 | 85 | 85 | 85
63 | Daudkandi Peaking 52MW |  | HFO | PDB | 6*8.92 | 52 | 52 | 0 | 50 | 0 | 50
64 | Chandpur CCPP |  | Gas | PDB | 1*106+1*57 | 163 | 163 | 30 | 90 | 100 | 100 |  | 63 | ST Under maint.
| Chandpur Desh 200MW |  | HFO | IPP | 0 | 0 | 0 | 165 | 183 | 200 | 200 |  |  | On test
65 | Feni (Doreen) 22MW |  | Gas | SIPP, PDB | 8*2.90 | 22 | 22 | 22 | 22 | 22 | 22
66 | Feni, Mohipal (Doreen) |  | Gas | SIPP, REB | 4*2.90 | 11 | 11 | 11 | 11 | 11 | 11
** | Tripura |  |  | Imported power | 0 | 160 | 160 | 96 | 120 | 103 | 138
67 | Jangalia (Summit) 33MW |  | Gas | SIPP, PDB | 4*8.73 | 33 | 33 | 33 | 33 | 33 | 33
68 | Lakdhanvi 52 MW |  | HFO | IPP | 6*8.92 | 52 | 52 | 0 | 52 | 52 | 52
69 | Summit Cumilla 25MW |  | Gas | SIPP, PDB | 3*3.67+2*6.97 | 25 | 25 | 12 | 17 | 22 | 22
70 | Daudkandi bangla trak |  | HSD | IPP | 154*1.4 | 200 | 200 | 0 | 0 | 200 | 200
| Cumilla Area Total |  |  |  |  | 2601 | 2541 | 1539 | 1749 | 2096 | 2216 | 431 | 63
71 | Mymensingh RPCL 210MW |  | Gas | IPP | 4*35+1*70 | 210 | 202 | 49 | 49 | 51 | 51 | 151 |  | Gas shortage
72 | Tangail (Doreen) 22MW |  | Gas | SIPP, PDB | 8*2.90 | 22 | 22 | 20 | 0 | 20 | 20
73 | Jamalpur 95MW |  | HFO | IPP | 12*8.924 | 95 | 95 | 49 | 78 | 79 | 79 |  | 16 | Engine problem.
74 | Sarishabari (Solar) |  | Solar | IPP | 1*3 | 3 | 3 | 2.1 | 0 | 2 | 0
75 | United Mymensingh PPL |  | HFO | IPP | 200 | 200 | 200 | 60 | 170 | 190 | 190
| Mymensingh Area Total |  |  |  |  | 530 | 522 | 180.1 | 297 | 342 | 340 | 151 | 16
76 | Fenchugonj CCPP-1 |  | Gas | PDB | 2*32+1*33 | 97 | 70 | 53 | 55 | 55 | 55
77 | Fenchugonj CCPP-2 |  | Gas | PDB | 2*35+1*35 | 104 | 90 | 63 | 63 | 63 | 63
78 | Kushiara 163 MW CCPP GT |  | Gas | IPP | 1*109+1*54 | 163 | 163 | 130 | 130 | 163 | 163
79 | Shajibazar 330 MW |  | Gas | PDB | 3*110 | 330 | 330 | 0 | 0 | 0 | 0 |  | 330 | Uner maint. |  | 24/12/2018
80 | Fenchugonj (Barakatullah) 51MW |  | Gas | RPP | 19*2.90 | 51 | 51 | 49 | 47 | 51 | 51
81 | Fenchuganj (EPL) 44MW |  | Gas | RPP | 12*3.3+5*2 | 44 | 44 | 51 | 51 | 44 | 44
82 | Hobiganj 11MW |  | Gas | SIPP, REB | 4*2.90 | 11 | 11 | 8 | 11 | 11 | 11
83 | Shahjibazar GT: Unit- 8, 9 |  | Gas | PDB | 2*35 | 70 | 66 | 64 | 67 | 66 | 66
84 | Shahjibazar 86MW |  | Gas | RPP | 32*2.90 | 86 | 86 | 30 | 86 | 86 | 86
85 | Shahjibazar (EPL) 50MW |  | Gas | RPP | 27*2.0 | 50 | 50 | 35 | 40 | 40 | 40
86 | Sylhet GT 150 MW |  | Gas | PDB | 1*142 | 142 | 142 | 78 | 78 | 0 | 130
87 | Sylhet GT 20 MW |  | Gas | PDB | 1*20 | 20 | 20 | 19 | 0 | 0 | 0 |  | 20 | Under maint.
88 | Sylhet (EPL) 50MW |  | Gas | RPP | 27*2 | 50 | 50 | 43 | 49 | 49 | 49
89 | Shahjahanulla 25 MW |  | Gas | SIPP, REB | 3*9.34 | 25 | 25 | 17 | 8 | 25 | 25
90 | Summit Bibiana- 2 |  | Gas | IPP | 1*222+1*119 | 341 | 341 | 280 | 285 | 341 | 341 |  |  | FGMO
91 | Sylhet (Desh) 10MW |  | Gas | RPP | 6*1.95 | 10 | 10 | 10 | 10 | 10 | 10
| Sylhet Area Total |  |  |  |  | 1594 | 1549 | 930 | 980 | 1004 | 1134 | 0 | 350
92 | Bheramara GT-1,2,3 |  | HSD | PDB | 3*20 | 60 | 46 | 0 | 0 | 0 | 32
** | Bheramara (HVDC ) |  | 0 | Imported power | 2*500 | 1000 | 1000 | 552 | 552 | 559 | 559
| Khulna (KPCL-1 & 3) |  | HFO | IPP | 19*6.5 | 0 | 0 | 0 | 0 | 0 | 0 |  |  | Contract expired
93 | Khulna (KPCL-2) |  | HFO | QRPP | 7*17 | 115 | 115 | 0 | 99 | 99 | 99 |  | 16 | Engine problem
94 | Faridpur Peaking |  | HFO | PDB | 8*6.89 | 54 | 54 | 0 | 23 | 0 | 23
95 | Khulna CCPP 225MW |  | HSD | NWPGCL | 1*150+1*75 | 230 | 230 | 0 | 0 | 0 | 0 |  |  | Reserve
96 | Gopalganj Peaking |  | HFO | PDB | 16*6.98 | 109 | 109 | 5 | 70 | 75 | 75
97 | Bheramara 360 MW |  | Gas | NWPGCL | 1*278+1*132 | 410 | 410 | 0 | 0 | 0 | 0 |  | 410 | Under maint.
98 | Noapara (KZA) 40MW |  | HFO | QRPP | 5*8.5 | 40 | 40 | 40 | 32 | 40 | 40
99 | Khulna (Aggreeco) 55MW |  | HSD | QRPP | 71*0.85 | 55 | 0 | 0 | 0 | 0 | 0 |  |  | Contract Expired
100 | Bangla Trak Noapara |  | HSD | IPP | 70*1.4 | 100 | 100 | 0 | 0 | 100 | 100
101 | Labon Chora 105 MW |  | HFO | IPP | 6*18.445 | 105 | 105 | 107 | 105 | 105 | 105
| Khulna Area Total |  |  |  |  | 2278 | 2209 | 704 | 881 | 978 | 1033 | 0 | 426
102 | Summit Barisal 110 MW |  | HFO | IPP | 7*17.076 | 110 | 110 | 96 | 110 | 110 | 110
103 | Barisal GT: Unit-1, 2 |  | HSD | PDB | 2*20 | 40 | 30 | 0 | 0 | 0 | 30
104 | Bhola (Venture) 33MW |  | Gas | RPP | 1*34.50 | 33 | 33 | 15 | 25 | 25 | 25 |  | 8 | Engine problem
105 | Bhola CCPP 194MW |  | Gas | PDB | 2*63+1*68 | 194 | 194 | 30 | 95 | 68 | 68 |  |  | GT-1 & ST under maint.
106 | Bhola Aggreko 95MW |  | Gas | QRPP | 96*1.10 | 95 | 95 | 95 | 96 | 95 | 95
| Barisal Area Total |  |  |  |  | 472 | 462 | 236 | 326 | 298 | 328 | 0 | 8
107 | Baghabari GT 71MW |  | Gas | PDB | 1*71 | 71 | 71 | 0 | 0 | 0 | 71 | 71
| Baghabari GT 100MW |  | Gas | PDB | 1*100 | 100 | 100 | 80 | 80 | 0 | 0 |  | 100 | Under maint.
108 | Baghabari Peaking 50MW |  | HFO | PDB | 6*8.9 | 52 | 52 | 0 | 50 | 0 | 50
109 | Bera Peaking |  | HFO | PDB | 9*8.29 | 71 | 71 | 0 | 55 | 0 | 55
110 | Amnura 50MW |  | HFO | QRPP | 7*7.79 | 50 | 50 | 50 | 50 | 50 | 50
111 | Katakhali (Northern) |  | HFO | QRPP | 6*8.9 | 50 | 50 | 0 | 35 | 43 | 43 |  | 7 | Engine problem
112 | Katakhali Peaking |  | HFO | PDB | 6*8.7 | 50 | 50 | 0 | 32 | 40 | 40
113 | Sirajgonj Unit-1 225MW |  | Gas/HSD | NWPGCL | 1*150+1*75 | 210 | 210 | 0 | 0 | 0 | 0 | 210 |  | Gas shortage
114 | Sirajgonj Unit-2 225MW |  | Gas/HSD | NWPGCL | 1*150+1*75 | 220 | 220 | 151 | 180 | 220 | 220
115 | Sirajgonj Unit-3 225MW |  | Gas/HSD | NWPGCL | 1*141 | 141 | 141 | 0 | 0 | 0 | 0 | 141 |  | Gas shortage
116 | Sirajgonj Unit-4 414 MW(Gas) |  | Gas | SNWPGCL | 1*282 | 282 | 282 | 0 | 0 | 0 | 0 |  |  | On test.
117 | Santahar Peaking |  | HFO | PDB | 6*8.7 | 50 | 50 | 0 | 40 | 0 | 38
118 | Bogra (GBB) |  | Gas | RPP | 6*4 | 22 | 22 | 22 | 22 | 22 | 22
119 | Bogra (EPL) |  | Gas | RPP | 5*3.3+5*2 | 20 | 10 | 5 | 5 | 5 | 5 |  | 5 | Engine problem
120 | Ullapara (Summit) |  | Gas | SIPP, REB | 4*2.90 | 11 | 11 | 8 | 11 | 11 | 11
121 | Rajlanka 52 MW |  | HFO | IPP | 6*8.92 | 52 | 52 | 52 | 52 | 52 | 52
122 | Chapainawabganj-100 MW |  | HFO | PDB | 12*8.924 | 104 | 104 | 0 | 85 | 93 | 93 |  | 11 | Engine problem
| Rajshahi Area Total |  |  |  |  | 1556 | 1546 | 368 | 697 | 536 | 750 | 422 | 123
123 | Barapukuria Unit-1 |  | Coal | PDB | 1*125 | 125 | 85 | 0 | 0 | 0 | 0 |  | 85 | Under maint.
| Barapukuria Unit-2 |  | Coal | PDB | 1*125 | 125 | 85 | 0 | 0 | 0 | 0 | 85 |  | Coal shortage
124 | Barapukuria Unit-3 |  | Coal | PDB | 1*275 | 274 | 274 | 149 | 150 | 150 | 150 | 124
125 | Rangpur GT |  | HSD | PDB | 1*20 | 20 | 20 | 0 | 0 | 0 | 17
126 | Saidpur GT |  | HSD | PDB | 1*20 | 20 | 20 | 0 | 19 | 0 | 19
| Rangpur Area Total |  |  |  |  | 564 | 484 | 149 | 169 | 150 | 186 | 209 | 85
| Total |  |  |  |  | 17340 | 16742 | 7026.1 | 8815 | 9821 | 10490 | 2516 | 2463
| Usable load at Substation end after deducting Auxiliary use & Transmission loss | [6 empty] | 6618.8014 | 8304 | 9251.6828 | 9881.9013
A. |  | 2018-11-12 | (Yesterday) |  |  |  |  | Monday
1 | Highest Generation : |  |  | 8815 | MW at | 19:00 | hrs | 11 Evening Peak Hour : | [5 empty] | 19:00 | hrs.
2 | Minimum Generation : |  |  | 5392 | MW at | 5:00 | hrs | 12 Max. Demand (Generation end) at evening peak hour : | [5 empty] | 8815 | MW
3 | Day peak Generation : |  |  | 7026.1 | MW at | 12:00 | hrs | 13 Max. Demand (Substation end) at evening peak hour : | [5 empty] | 8304 | MW
4 | Evening peak Generation : |  |  | 8815 | MW at | 19:00 | hrs | 14 Load Shed (Substation end) at evening peak hour : | [5 empty] | 0 | MW
5 | Total Energy Generation : |  | 166.036 | MKWHr | By Solar | 0.13301 | MKWHr | 15. Area wise Demand (S/S end), Supply (S/S end) & | [5 empty] | 16 Hourly Load Shed during
| By Gas: | 100.8419 | MKWHr |  | By Oil: | 45.0358 | MKWHr | Load Shed (S/S end) at Evening peak hour in MW : | [5 empty] | Evening Peak hours :
| By Coal: | 3.6446 | MKWHr |  | By Hydro: | 1.6336 | MKWHr | Area | Demand | Supply |  | Loadshed |  | Time |  | Loadshed
6 | Generation Shortfall : |  | For Fuel Limitation = |  |  | 2516 | MW | Dhaka | 3247 | 3247 |  | 0
|  |  | For Plants S/D or M/C prob = |  |  | 2463 | MW | Chittagong | 966 | 966 |  | 0 |  | 18:00 |  | 0
|  |  | Total = |  |  | 4979 | MW | Khulna | 960 | 960 |  | 0 |  | 18:30 |  | 0
7 | Total Gas Supplied : |  | 873.64 |  | MMCFD |  |  | Rajshahi | 840 | 840 |  | 0 |  | 19:00 |  | 0
8 | Fuel Cost : | i) Gas : | Taka | 75402852.83 | ii) Oil : | Taka | 349974955.47 | Comilla | 687 | 687 |  | 0 |  | 19:30 |  | 0
|  | iii) Coal : | Taka | 14068156 | Total | Taka | 439445964.3 | Mymensingh | 570 | 570 |  | 0 |  | 20:00 |  | 0
9 | Export Through E-W Interconnectors : |  |  |  | i) Energy | 6.997 | MKWHr. | Sylhet | 320 | 320 |  | 0 |  | 21:00 |  | 0
| ii) During Peak Demand : |  |  | -680 | MW at | 19:00 | hrs | Barisal | 206 | 206 |  | 0 |  | 22:00 |  | 0
| iii) Maximum : |  |  | -710 | MW at | 20:00 | hrs | Rangpur | 508 | 508 |  | 0 |  | 23:00 |  | 0
10 | Maximum Temperature in Dhaka was |  |  |  | 30.6° C |  |  | Total | 8304 | 8304 |  | 0
B. |  | 2018-11-13 | (Today) |  |  |  | Tuesday |  |  | Probable max. temperature in Dhaka |  |  | 29° C
Forecast
1 | Maximum Demand* Evening (Generation end) |  |  |  | 9000 | MW |  | 6 Total Load Shed forecast (Substation end) : |  |  |  |  | 0 | MW
2 | Maximum Generation (Generation end) |  |  |  | 10490 | MW |  | 7 Area wise Load Shed forecast (Substation end) :
3 | Maximum Demand* Day (Generation end) |  |  |  | 7200 | MW
4 | Reserve(Generation end) |  |  |  | 1490 | MW |  | Dhaka | Chittagong | Khulna | Rajshahi | Comilla | Mymensingh | Sylhet | Barisal | Rangpur
5 | Total Energy Generation |  |  |  | 169.5206 | MKWHr |  | MW | MW | MW | MW | MW | MW | MW | MW | MW
6 | Actual Minimum Generation up to 8:00 hrs. |  |  |  | 5492 | MW at | 5:00 | 0 | 0 | 0 | 0 | 0 | 0 | 0 | 0 | 0
* Import Through HVDC C/B Interconnector : |  |  |  |  | i) Energy | 12.5891 | MKWHr. | ii) HVDC Flow at Peak Time |  | 552 | MW at | 19:00 | hrs.
* Import Through Comilla C/B Interconnector : |  |  |  |  | i) Energy | 2.1581 | MKWHr. | iii) Maximum HVDC Flow : |  | 553 | MW at | 1:00 | hrs.
*Cost for HVDC, Tripura & Solar energy is not usually included in the total fuel cost.
Water Level of Kaptai Lake at 06:00 hr (ft): |  |  |  |  | (a) Yesterday : | 101.73 |  | (b) Today: | 101.65 |  | (c) Rule Curve: |  | 107.8
.
|  |  |  | Sub Divisional Engineer | [6 empty] | Executive Engineer
|  |  |  | Network Operation Division | [6 empty] | Network Operation Division

## YesterdayGen
2018-11-12
Plant Name | Ghorasal ST: Unit-1,2 | Ghorasal GT: Unit-3 | Ghorasal GT: Unit-4 | Ghorasal ST: Unit-5 | Ghorasal ST: Unit-7 | Ghorashal (Regent) | Ghorashal 78MW (MAX) | Haripur 412 MW CCPP | Haripur Power CCPP 360MW | Haripur NEPC 110MW | Haripur GT: Unit-1, 2 | Meghnaghat CCPP 450MW | Meghnaghat CCPP(Summit) | Meghnaghat (IEL) | Madanganj 102MW | Madanganj-55 MW | Siddhirganj CCPP-335 MW | Siddhirgonj ST 210MW | Siddhirgonj GT Unit-1& 2 | Siddhirganj (Desh) | Siddhirganj (Dutch Bangla) | Gagnagar (Orion) | Kodda 149MW | Keraniganj (Powerpac) 100MW | Bosila 108MW | Pagla (DPA ) | Katpotti 51 MW | Banco Energy 54MW | Northern 55 MW | Southern 55MW | Narshingdi (Doreen) | Summit Ashulia | Summit Madhabdi | Summit Maona | Summit Rupganj | Gazipur (RPCL) | Tongi GT | Kaptai Unit-1, 2 & 3 | Kaptai Unit-4 & 5 | Chattogram ST-1 (Raozan) | Chittgong ST-2 (Raozan) | Raozan 25 MW (RPCL) | Sikalbaha 225MW (Gas) | Sikalbaha 225MW (Oil) | Sikalbaha GT 150MW (Gas) | Sikalbaha GT 150MW (Oil) | Sikalbaha ST 60MW | Sikalbaha (Energis) | Hathazari peaking | Dohazari Peaking | Juldah (Acorn) | Chattogram ECPV 108 MW | Patenga 50MW | Barabkunda (Regent) | Malancha, Ctg. EPZ (United) | Ashuganj ST: Unit- 3 | Ashuganj ST: Unit- 4 | Ashuganj ST: Unit- 5 | Ashuganj CCPP(North) | Ashuganj CCPP(South) | Ashuganj CCPP 225 MW | Ashuganj 195MW Modular | Chandpur CCPP | Ashuganj Engines TSK | Ashuganj (Precision) 55MW | Ashuganj (United) 53MW | Ashuganj (Midland) 51MW | B.Baria (Aggreko) 85MW | Daudkandi Peaking 52MW | Lakdhanvi 52 MW | Feni (Doreen) 22MW | Feni, Mohipal (Doreen) | Jangalia (Summit) 33MW | Summit Cumilla 25MW | Tripura | Mymensingh RPCL 210MW | Jamalpur 95MW | Tangail (Doreen) 22MW | Sarishabari (Solar) | Fenchugonj CCPP-1 | Fenchugonj CCPP-2 | Fenchugonj (Barakatullah) 51MW | Fenchuganj (EPL) 44MW | Kushiara 163 MW CCPP GT | Shajibazar 330 MW | Shahjibazar GT: Unit- 8, 9 | Shahjibazar 86MW | Shahjibazar (EPL) 50MW | Sylhet GT 150 MW | Sylhet GT 20 MW | Sylhet (EPL) 50MW | Sylhet (Desh) 10MW | Summit Bibiana- 2 | Shahjahanulla 25 MW | Hobiganj 11MW | Daudkandi bangla trak | Summit Gazipur -2 | APR Energy , Keranigonj | Bramhangoan 100 MW (Aggreko) | United Mymensingh PPL | Aggreko Aurahati 100MW | Summit Gazipur-1 150MW | Teknaf Solartech 20MW | Juldah 100 MW Unit-3 | Chandpur Desh 200MW | Midland 150MW | EasternBlank | Bheramara (HVDC ) | Bheramara GT-1,2,3 | Bheramara 360 MW | Khulna (KPCL-1 & 3) | Khulna (KPCL-2) | Khulna CCPP 225MW | Khulna 60MW | Khulna (Aggreeco) 55MW | Faridpur Peaking | Gopalganj Peaking | Noapara (KZA) 40MW | Bhola CCPP 194MW | Bhola (Venture) 33MW | Summit Barisal 110 MW | Barisal GT: Unit-1, 2 | Baghabari GT 100MW | Baghabari GT 71MW | Baghabari Peaking 50MW | Bera Peaking | Chapainawabganj-100 MW | Amnura 50MW | Katakhali (Northern) | Katakhali Peaking | Rajlanka 52 MW | Santahar Peaking | Bogra (GBB) | Bogra (EPL) | Ullapara (Summit) | Barapukuria Unit-1 | Barapukuria Unit-2 | Barapukuria Unit-3 | Rangpur GT | Saidpur GT | Sirajgonj Unit-1 225MW (Gas) | Sirajgonj Unit-1 225MW (Oil) | Sirajgonj Unit-2 225MW (Gas) | Sirajgonj Unit-2 225MW (Oil) | Bhola Aggreko 95MW | Bangla Trak Noapara | Sirajgonj Unit-3 225 MW(Gas) | Sirajgonj Unit-3 225 MW(Oil) | Sirajgonj Unit-4 414 MW(Gas) | Labon Chora 105 MW | WesternBlank | Eastern Grid Total | Western Grid Total | Total (MW) | Gas (Public) | HVDC | Gas (Private) | Oil (Private) | Coal | Hydro | Oil (Public) | Tripura | Solar | Shortage | Water Level
1:00 | 65 | 0 | 257 | 0 | 250 | 0 | 0 | 0 | 361 | 0 | 0 | 225 | 0 | 0 | 0 | 0 | 0 | 0 | 97 | 0 | 0 | 0 | 0 | 0 | 0 | 10 | 39 | 0 | 55 | 17 | 22 | 25 | 25 | 33 | 25 | 0 | 0 | 40 | 30 | 0 | 0 | 0 | 0 | 200 | 0 | 0 | 0 | 40 | 0 | 34 | 20 | 0 | 50 | 22 | 34 | 120 | 0 | 115 | 181 | 309 | 185 | 16 | 100 | 40 | 30 | 5 | 51 | 85 | 0 | 0 | 22 | 11 | 33 | 12 | 80 | 69 | 16 | 20 | 0 | 55 | 63 | 53 | 51 | 163 | 0 | 67 | 86 | 40 | 80 | 20 | 48 | 10 | 315 | 24 | 11 | 0 | 0 | 0 | 0 | 60 | 0 | 15 | 0 | 100 | 55 | 0 |  | 553 | 0 | 0 | 0 | 0 | 0 | 0 | 0 | 0 | 10 | 16 | 15 | 21 | 16 | 0 | 80 | 0 | 0 | 0 | 9 | 0 | 0 | 0 | 25 | 0 | 22 | 5 | 5 | 0 | 0 | 150 | 0 | 0 | 0 | 0 | 168 | 0 | 95 | 0 | 0 | 0 | 0 | 0 |  | 4792 | 1190 | 5982 | 2626 | 553 | 1716 | 534 | 150 | 70 | 253 | 80 | 0 | 0 | 101.73
2:00 | 65 | 0 | 258 | 0 | 250 | 0 | 0 | 0 | 364 | 0 | 0 | 225 | 0 | 0 | 0 | 0 | 0 | 0 | 97 | 0 | 0 | 0 | 0 | 0 | 0 | 10 | 39 | 0 | 0 | 0 | 22 | 25 | 25 | 33 | 25 | 0 | 0 | 40 | 30 | 0 | 0 | 0 | 0 | 201 | 0 | 0 | 0 | 8 | 0 | 34 | 20 | 0 | 6 | 22 | 30 | 120 | 0 | 115 | 255 | 305 | 183 | 16 | 100 | 40 | 30 | 5 | 51 | 85 | 0 | 0 | 22 | 11 | 33 | 12 | 80 | 69 | 0 | 20 | 0 | 55 | 63 | 53 | 51 | 163 | 0 | 67 | 86 | 40 | 80 | 20 | 48 | 10 | 290 | 24 | 8 | 0 | 0 | 0 | 0 | 16 | 0 | 18 | 0 | 43 | 18 | 0 |  | 552 | 0 | 0 | 0 | 0 | 0 | 0 | 0 | 0 | 10 | 0 | 65 | 21 | 0 | 0 | 80 | 0 | 0 | 0 | 9 | 0 | 0 | 0 | 0 | 0 | 20 | 5 | 5 | 0 | 0 | 150 | 0 | 0 | 0 | 0 | 144 | 0 | 96 | 0 | 0 | 0 | 0 | 0 |  | 4534 | 1157 | 5691 | 2718 | 552 | 1689 | 178 | 150 | 70 | 254 | 80 | 0 | 0 | 101.73
3:00 | 65 | 0 | 257 | 0 | 250 | 0 | 0 | 0 | 364 | 0 | 0 | 225 | 0 | 0 | 0 | 0 | 0 | 0 | 97 | 0 | 0 | 0 | 0 | 0 | 0 | 11 | 18 | 0 | 0 | 0 | 22 | 25 | 25 | 33 | 25 | 0 | 0 | 40 | 30 | 0 | 0 | 0 | 0 | 208 | 0 | 0 | 0 | 8 | 0 | 34 | 20 | 0 | 6 | 22 | 20 | 120 | 0 | 115 | 252 | 331 | 200 | 16 | 100 | 40 | 30 | 5 | 51 | 85 | 0 | 0 | 22 | 8 | 33 | 12 | 76 | 69 | 0 | 20 | 0 | 55 | 63 | 53 | 51 | 130 | 0 | 67 | 86 | 40 | 80 | 20 | 48 | 10 | 300 | 24 | 8 | 0 | 0 | 0 | 0 | 16 | 0 | 15 | 0 | 13 | 18 | 0 |  | 466 | 0 | 0 | 0 | 0 | 0 | 0 | 0 | 0 | 10 | 0 | 68 | 21 | 0 | 0 | 80 | 0 | 0 | 0 | 9 | 0 | 0 | 0 | 0 | 0 | 18 | 5 | 5 | 0 | 0 | 149 | 0 | 0 | 0 | 0 | 154 | 0 | 96 | 0 | 0 | 0 | 0 | 0 |  | 4487 | 1081 | 5568 | 2767 | 466 | 1654 | 125 | 149 | 70 | 261 | 76 | 0 | 0 | 101.73
4:00 | 65 | 0 | 258 | 0 | 250 | 0 | 0 | 0 | 361 | 0 | 0 | 225 | 0 | 0 | 0 | 0 | 0 | 0 | 92 | 0 | 0 | 0 | 0 | 0 | 0 | 11 | 18 | 0 | 0 | 0 | 22 | 25 | 25 | 33 | 25 | 0 | 0 | 40 | 30 | 0 | 0 | 0 | 0 | 219 | 0 | 0 | 0 | 8 | 0 | 17 | 20 | 0 | 6 | 22 | 20 | 120 | 0 | 115 | 252 | 349 | 161 | 16 | 100 | 40 | 30 | 5 | 51 | 85 | 0 | 0 | 22 | 8 | 8 | 9 | 70 | 69 | 0 | 20 | 0 | 55 | 63 | 53 | 51 | 130 | 0 | 67 | 86 | 40 | 80 | 0 | 48 | 10 | 320 | 24 | 8 | 0 | 0 | 0 | 0 | 16 | 0 | 17 | 0 | 13 | 18 | 0 |  | 407 | 0 | 0 | 0 | 0 | 0 | 0 | 0 | 0 | 0 | 0 | 68 | 20 | 0 | 0 | 80 | 0 | 0 | 0 | 9 | 0 | 0 | 0 | 0 | 0 | 18 | 5 | 5 | 0 | 0 | 149 | 0 | 0 | 0 | 0 | 165 | 0 | 96 | 0 | 0 | 0 | 0 | 0 |  | 4421 | 1022 | 5443 | 2705 | 407 | 1670 | 127 | 149 | 70 | 245 | 70 | 0 | 0 | 101.73
5:00 | 65 | 0 | 260 | 0 | 250 | 0 | 0 | 0 | 361 | 0 | 0 | 225 | 0 | 0 | 0 | 0 | 0 | 0 | 92 | 0 | 0 | 0 | 0 | 0 | 0 | 11 | 18 | 0 | 0 | 0 | 0 | 25 | 25 | 33 | 25 | 0 | 0 | 40 | 30 | 0 | 0 | 0 | 0 | 224 | 0 | 0 | 0 | 8 | 0 | 17 | 20 | 0 | 6 | 22 | 25 | 120 | 0 | 115 | 168 | 338 | 182 | 16 | 100 | 40 | 30 | 5 | 51 | 85 | 0 | 0 | 22 | 8 | 8 | 9 | 70 | 71 | 0 | 20 | 0 | 55 | 63 | 53 | 51 | 163 | 0 | 67 | 86 | 40 | 80 | 0 | 48 | 10 | 320 | 24 | 8 | 0 | 0 | 0 | 0 | 16 | 0 | 17 | 0 | 13 | 18 | 0 |  | 407 | 0 | 0 | 0 | 0 | 0 | 0 | 0 | 0 | 0 | 0 | 68 | 20 | 0 | 0 | 80 | 0 | 0 | 0 | 9 | 0 | 0 | 0 | 0 | 0 | 18 | 5 | 5 | 0 | 0 | 149 | 0 | 0 | 0 | 0 | 165 | 0 | 94 | 0 | 0 | 0 | 0 | 0 |  | 4372 | 1020 | 5392 | 2613 | 407 | 1706 | 127 | 149 | 70 | 250 | 70 | 0 | 0 | 101.73
6:00 | 65 | 0 | 259 | 0 | 250 | 0 | 0 | 0 | 362 | 0 | 0 | 225 | 0 | 0 | 0 | 0 | 0 | 0 | 87 | 0 | 0 | 0 | 0 | 0 | 36 | 46 | 18 | 0 | 18 | 0 | 0 | 25 | 25 | 33 | 25 | 0 | 0 | 40 | 30 | 0 | 0 | 0 | 0 | 202 | 0 | 0 | 0 | 16 | 0 | 17 | 20 | 0 | 6 | 22 | 40 | 120 | 0 | 115 | 177 | 301 | 191 | 16 | 100 | 40 | 30 | 5 | 51 | 85 | 0 | 0 | 22 | 8 | 33 | 9 | 72 | 73 | 7 | 20 | 0 | 55 | 63 | 53 | 51 | 163 | 0 | 69 | 86 | 40 | 80 | 0 | 48 | 10 | 305 | 24 | 8 | 0 | 0 | 102 | 0 | 16 | 50 | 17 | 0.33 | 13 | 18 | 0 |  | 408 | 0 | 0 | 0 | 0 | 0 | 0 | 0 | 0 | 0 | 40 | 68 | 20 | 0 | 0 | 80 | 0 | 0 | 0 | 9 | 0 | 0 | 0 | 43 | 0 | 16 | 5 | 5 | 0 | 0 | 149 | 0 | 0 | 0 | 0 | 165 | 0 | 95 | 0 | 0 | 0 | 0 | 0 |  | 4613.33 | 1103 | 5716.33 | 2617 | 408 | 1706 | 466 | 149 | 70 | 228 | 72 | 0.33 | 0 | 101.73
7:00 | 65 | 0 | 259 | 0 | 250 | 0 | 0 | 0 | 359 | 0 | 0 | 225 | 0 | 0 | 0 | 0 | 0 | 0 | 87 | 0 | 0 | 4 | 0 | 0 | 47 | 45 | 24 | 54 | 54 | 0 | 0 | 25 | 24 | 33 | 25 | 6 | 0 | 38 | 30 | 0 | 0 | 0 | 0 | 219 | 0 | 0 | 0 | 40 | 0 | 17 | 24 | 0 | 6 | 22 | 40 | 120 | 0 | 115 | 110 | 320 | 196 | 70 | 100 | 40 | 30 | 5 | 51 | 85 | 0 | 4 | 22 | 8 | 33 | 9 | 68 | 72 | 57 | 20 | 0.2 | 55 | 63 | 53 | 51 | 163 | 0 | 68 | 86 | 40 | 78 | 0 | 45 | 10 | 305 | 24 | 8 | 0 | 12 | 0 | 0 | 60 | 0 | 17 | 1.62 | 67 | 90 | 0 |  | 408 | 0 | 0 | 0 | 0 | 0 | 0 | 0 | 0 | 0 | 40 | 68 | 18 | 0 | 0 | 80 | 0 | 0 | 0 | 9 | 0 | 0 | 0 | 52 | 0 | 22 | 5 | 8 | 0 | 0 | 149 | 0 | 0 | 0 | 0 | 163 | 0 | 96 | 0 | 0 | 0 | 0 | 60 |  | 4853.82 | 1178 | 6031.82 | 2570 | 408 | 1759 | 763 | 149 | 68 | 245 | 68 | 1.82 | 0 | 101.72
8:00 | 65 | 0 | 258 | 0 | 160 | 0 | 0 | 0 | 265 | 0 | 0 | 225 | 0 | 38 | 30 | 28 | 0 | 0 | 85 | 0 | 3 | 65 | 16 | 0 | 47 | 11 | 39 | 54 | 37 | 55 | 0 | 25 | 25 | 33 | 25 | 34 | 0 | 39 | 30 | 0 | 0 | 25 | 0 | 201 | 0 | 0 | 0 | 40 | 0 | 17 | 30 | 52 | 19 | 22 | 13 | 120 | 0 | 115 | 15 | 305 | 207 | 70 | 30 | 40 | 48 | 5 | 51 | 40 | 0 | 16 | 22 | 8 | 33 | 9 | 76 | 71 | 78 | 20 | 0 | 55 | 63 | 53 | 51 | 100 | 0 | 67 | 10 | 40 | 80 | 20 | 30 | 10 | 240 | 23 | 8 | 0 | 49 | 0 | 0 | 100 | 0 | 25 | 8 | 100 | 165 | 0 |  | 422 | 0 | 0 | 0 | 0 | 0 | 0 | 0 | 0 | 0 | 40 | 68 | 18 | 16 | 0 | 80 | 0 | 0 | 0 | 9 | 50 | 0 | 0 | 52 | 0 | 22 | 5 | 8 | 0 | 0 | 150 | 0 | 0 | 0 | 0 | 144 | 0 | 51 | 0 | 0 | 0 | 0 | 105 |  | 4787 | 1240 | 6027 | 2309 | 422 | 1347 | 1403 | 150 | 69 | 243 | 76 | 8 | 0 | 101.72
9:00 | 65 | 0 | 254 | 0 | 160 | 0 | 0 | 0 | 268 | 0 | 0 | 225 | 0 | 10 | 48 | 55 | 0 | 0 | 97 | 0 | 7 | 65 | 16 | 0 | 47 | 10 | 39 | 54 | 37 | 55 | 0 | 25 | 24 | 33 | 25 | 34 | 0 | 40 | 30 | 0 | 0 | 25 | 0 | 213 | 0 | 0 | 0 | 40 | 0 | 17 | 30 | 52 | 48 | 22 | 6 | 120 | 0 | 115 | 15 | 349 | 215 | 70 | 30 | 40 | 52 | 5 | 51 | 10 | 0 | 16 | 22 | 8 | 33 | 9 | 80 | 70 | 78 | 20 | 1 | 55 | 63 | 53 | 51 | 100 | 0 | 65 | 10 | 38 | 78 | 19 | 30 | 10 | 300 | 23 | 8 | 0 | 89 | 0 | 0 | 100 | 0 | 48 | 15 | 100 | 165 | 0 |  | 552 | 0 | 0 | 0 | 0 | 0 | 0 | 0 | 0 | 0 | 40 | 67 | 17 | 16 | 0 | 80 | 0 | 0 | 0 | 9 | 50 | 0 | 0 | 52 | 0 | 22 | 5 | 8 | 0 | 0 | 149 | 0 | 0 | 0 | 0 | 150 | 0 | 95 | 0 | 0 | 0 | 0 | 105 |  | 5005 | 1417 | 6422 | 2367 | 552 | 1418 | 1515 | 149 | 70 | 255 | 80 | 16 | 0 | 101.72
10:00 | 65 | 0 | 252 | 0 | 250 | 0 | 0 | 0 | 348 | 0 | 0 | 225 | 0 | 7 | 48 | 55 | 0 | 0 | 97 | 0 | 15 | 72 | 16 | 0 | 47 | 11 | 37 | 54 | 35 | 55 | 22 | 25 | 24 | 33 | 25 | 26 | 0 | 40 | 30 | 0 | 0 | 25 | 0 | 224 | 0 | 0 | 0 | 40 | 0 | 17 | 30 | 52 | 50 | 22 | 4 | 120 | 0 | 115 | 15 | 349 | 198 | 70 | 30 | 40 | 52 | 5 | 51 | 50 | 0 | 16 | 22 | 8 | 33 | 12 | 68 | 49 | 78 | 20 | 2 | 55 | 63 | 50 | 51 | 100 | 0 | 64 | 30 | 36 | 77 | 19 | 40 | 10 | 310 | 16 | 8 | 0 | 90 | 0 | 0 | 67 | 0 | 48 | 12.01 | 100 | 147 | 0 |  | 552 | 0 | 0 | 0 | 0 | 0 | 0 | 0 | 0 | 0 | 40 | 65 | 17 | 16 | 0 | 80 | 0 | 0 | 0 | 0 | 50 | 0 | 0 | 52 | 0 | 22 | 5 | 8 | 0 | 0 | 149 | 0 | 0 | 0 | 0 | 158 | 0 | 95 | 0 | 0 | 0 | 0 | 107 |  | 5174.01 | 1416 | 6590.01 | 2439 | 552 | 1571 | 1470 | 149 | 70 | 257 | 68 | 14.01 | 0 | 101.72
11:00 | 65 | 0 | 250 | 0 | 250 | 0 | 0 | 0 | 358 | 0 | 0 | 225 | 0 | 27 | 50 | 55 | 0 | 0 | 92 | 0 | 24 | 93 | 16 | 38 | 46 | 10 | 35 | 54 | 55 | 55 | 22 | 25 | 21 | 33 | 25 | 26 | 0 | 41 | 30 | 0 | 0 | 16 | 0 | 200 | 0 | 0 | 0 | 40 | 0 | 17 | 30 | 90 | 50 | 22 | 3 | 120 | 0 | 115 | 120 | 312 | 162 | 70 | 30 | 40 | 53 | 5 | 51 | 50 | 0 | 0 | 22 | 8 | 33 | 12 | 92 | 49 | 49 | 20 | 2.1 | 53 | 63 | 50 | 51 | 163 | 0 | 65 | 30 | 35 | 78 | 19 | 41 | 10 | 310 | 16 | 8 | 0 | 119 | 0 | 0 | 60 | 0 | 57 | 19.87 | 100 | 148 | 2 |  | 552 | 0 | 0 | 0 | 0 | 0 | 0 | 0 | 0 | 5 | 40 | 50 | 16 | 64 | 0 | 80 | 0 | 0 | 0 | 0 | 50 | 0 | 0 | 52 | 0 | 22 | 5 | 8 | 0 | 0 | 149 | 0 | 0 | 0 | 0 | 159 | 0 | 96 | 0 | 0 | 0 | 0 | 107 |  | 5401.97 | 1455 | 6856.97 | 2447 | 552 | 1644 | 1642 | 149 | 71 | 238 | 92 | 21.97 | 0 | 101.71
12:00 | 35 | 0 | 247 | 0 | 250 | 0 | 0 | 0 | 325 | 0 | 0 | 225 | 0 | 58 | 75 | 55 | 0 | 0 | 97 | 0 | 50 | 102 | 16 | 20 | 46 | 10 | 37 | 54 | 55 | 55 | 22 | 25 | 21 | 25 | 25 | 36 | 0 | 41 | 30 | 0 | 0 | 16 | 0 | 201 | 0 | 0 | 0 | 40 | 0 | 0 | 30 | 92 | 50 | 22 | 2 | 100 | 0 | 100 | 220 | 338 | 151 | 70 | 30 | 40 | 10 | 5 | 51 | 85 | 0 | 0 | 22 | 11 | 33 | 12 | 96 | 49 | 49 | 20 | 2.1 | 53 | 63 | 49 | 51 | 130 | 0 | 64 | 30 | 35 | 78 | 19 | 43 | 10 | 280 | 17 | 8 | 0 | 210 | 0 | 0 | 60 | 0 | 100 | 20 | 100 | 165 | 0 |  | 552 | 0 | 0 | 0 | 0 | 0 | 0 | 0 | 0 | 5 | 40 | 30 | 15 | 96 | 0 | 80 | 0 | 0 | 0 | 0 | 50 | 0 | 0 | 52 | 0 | 22 | 5 | 8 | 0 | 0 | 149 | 0 | 0 | 0 | 0 | 151 | 0 | 95 | 0 | 0 | 0 | 0 | 107 |  | 5569.1 | 1457 | 7026.1 | 2466 | 552 | 1538 | 1910 | 149 | 71 | 222 | 96 | 22.1 | 0 | 101.71
13:00 | 35 | 0 | 233 | 0 | 250 | 0 | 0 | 0 | 355 | 0 | 0 | 225 | 0 | 72 | 97 | 55 | 0 | 0 | 103 | 0 | 55 | 102 | 16 | 40 | 37 | 10 | 36 | 36 | 55 | 55 | 22 | 25 | 21 | 33 | 25 | 34 | 0 | 41 | 30 | 0 | 0 | 25 | 0 | 201 | 0 | 0 | 0 | 40 | 0 | 0 | 30 | 98 | 48 | 22 | 7 | 100 | 0 | 100 | 245 | 309 | 194 | 16 | 30 | 40 | 10 | 5 | 51 | 85 | 0 | 0 | 22 | 11 | 33 | 12 | 98 | 49 | 49 | 20 | 2.1 | 53 | 63 | 50 | 51 | 130 | 0 | 65 | 86 | 38 | 78 | 19 | 45 | 10 | 270 | 17 | 8 | 0 | 220 | 0 | 0 | 60 | 0 | 100 | 13 | 100 | 166 | 0 |  | 552 | 0 | 0 | 0 | 0 | 0 | 0 | 0 | 0 | 8 | 40 | 15 | 17 | 110 | 0 | 80 | 0 | 0 | 0 | 0 | 50 | 0 | 0 | 52 | 0 | 22 | 5 | 8 | 0 | 0 | 149 | 0 | 0 | 0 | 0 | 196 | 0 | 96 | 0 | 0 | 0 | 0 | 107 |  | 5692.1 | 1507 | 7199.1 | 2536 | 552 | 1574 | 1979 | 149 | 71 | 225 | 98 | 15.1 | 0 | 101.71
14:00 | 35 | 0 | 242 | 0 | 250 | 0 | 0 | 0 | 323 | 0 | 0 | 225 | 0 | 75 | 50 | 55 | 0 | 0 | 57 | 0 | 7 | 102 | 16 | 10 | 8 | 10 | 39 | 54 | 36 | 55 | 22 | 25 | 21 | 33 | 25 | 34 | 0 | 41 | 30 | 0 | 0 | 25 | 0 | 215 | 0 | 0 | 0 | 40 | 0 | 0 | 30 | 91 | 50 | 22 | 4 | 100 | 0 | 100 | 240 | 342 | 171 | 16 | 30 | 40 | 10 | 5 | 51 | 85 | 0 | 0 | 22 | 11 | 33 | 12 | 98 | 44 | 49 | 20 | 1.7 | 53 | 63 | 47 | 51 | 100 | 0 | 61 | 86 | 38 | 78 | 19 | 46 | 10 | 240 | 22 | 8 | 0 | 253 | 0 | 0 | 60 | 0 | 70 | 14 | 100 | 184 | 0 |  | 552 | 0 | 0 | 0 | 0 | 0 | 0 | 0 | 0 | 9 | 32 | 15 | 18 | 48 | 0 | 60 | 0 | 0 | 0 | 0 | 50 | 0 | 0 | 52 | 0 | 22 | 5 | 8 | 0 | 0 | 150 | 0 | 0 | 0 | 0 | 181 | 0 | 95 | 0 | 0 | 0 | 0 | 107 |  | 5440.7 | 1404 | 6844.7 | 2465 | 552 | 1477 | 1776 | 150 | 71 | 240 | 98 | 15.7 | 0 | 101.71
15:00 | 35 | 0 | 245 | 0 | 250 | 0 | 0 | 0 | 356 | 6 | 0 | 225 | 0 | 28 | 70 | 55 | 0 | 0 | 87 | 0 | 12 | 102 | 16 | 21 | 24 | 30 | 39 | 54 | 55 | 55 | 22 | 25 | 21 | 25 | 25 | 34 | 0 | 40 | 30 | 0 | 0 | 25 | 0 | 200 | 0 | 0 | 0 | 40 | 0 | 15 | 30 | 91 | 50 | 22 | 3 | 90 | 0 | 80 | 240 | 309 | 182 | 16 | 30 | 40 | 5 | 5 | 51 | 85 | 0 | 8 | 22 | 11 | 33 | 12 | 98 | 44 | 63 | 20 | 1.1 | 53 | 63 | 44 | 50 | 130 | 0 | 54 | 86 | 38 | 78 | 19 | 45 | 10 | 280 | 25 | 8 | 0 | 255 | 0 | 0 | 60 | 50 | 50 | 7.76 | 100 | 158 | 0 |  | 552 | 0 | 0 | 0 | 16 | 0 | 0 | 0 | 0 | 9 | 40 | 15 | 17 | 32 | 0 | 60 | 0 | 0 | 0 | 0 | 50 | 0 | 0 | 52 | 0 | 22 | 5 | 8 | 0 | 0 | 150 | 0 | 0 | 0 | 0 | 188 | 0 | 96 | 0 | 0 | 0 | 0 | 107 |  | 5571.86 | 1419 | 6990.86 | 2441 | 552 | 1569 | 1862 | 150 | 70 | 240 | 98 | 8.86 | 0 | 101.7
16:00 | 35 | 0 | 245 | 0 | 200 | 0 | 0 | 0 | 303 | 13 | 0 | 225 | 0 | 80 | 70 | 51 | 0 | 0 | 92 | 10 | 42 | 78 | 16 | 40 | 24 | 31 | 12 | 54 | 55 | 36 | 0 | 25 | 25 | 25 | 25 | 38 | 0 | 40 | 30 | 0 | 0 | 25 | 0 | 213 | 0 | 0 | 0 | 40 | 0 | 17 | 30 | 91 | 50 | 22 | 3 | 90 | 0 | 80 | 240 | 334 | 203 | 16 | 30 | 40 | 5 | 5 | 51 | 85 | 0 | 16 | 22 | 11 | 33 | 12 | 98 | 43 | 64 | 20 | 0 | 55 | 51 | 49 | 51 | 100 | 0 | 64 | 86 | 38 | 78 | 19 | 44 | 10 | 270 | 25 | 8 | 0 | 253 | 0 | 0 | 60 | 0 | 93 | 2 | 100 | 180 | 0 |  | 552 | 0 | 0 | 0 | 32 | 0 | 0 | 0 | 0 | 24 | 8 | 15 | 17 | 16 | 0 | 61 | 0 | 0 | 0 | 0 | 12 | 8 | 0 | 8 | 0 | 22 | 5 | 8 | 0 | 0 | 150 | 0 | 0 | 0 | 0 | 157 | 0 | 50 | 0 | 0 | 0 | 0 | 55 |  | 5545 | 1200 | 6745 | 2393 | 552 | 1435 | 1775 | 150 | 70 | 270 | 98 | 2 | 0 | 101.7
17:00 | 35 | 0 | 245 | 0 | 230 | 0 | 0 | 0 | 325 | 55 | 0 | 225 | 0 | 100 | 70 | 55 | 0 | 0 | 95 | 17 | 50 | 85 | 26 | 40 | 24 | 31 | 12 | 54 | 55 | 36 | 0 | 25 | 25 | 25 | 25 | 38 | 0 | 40 | 30 | 0 | 0 | 25 | 0 | 210 | 0 | 0 | 0 | 40 | 2 | 51 | 30 | 94 | 50 | 22 | 3 | 90 | 0 | 80 | 240 | 301 | 182 | 16 | 90 | 40 | 5 | 5 | 51 | 85 | 0 | 16 | 22 | 11 | 33 | 12 | 96 | 48 | 78 | 20 | 0 | 55 | 63 | 44 | 51 | 100 | 0 | 60 | 86 | 39 | 78 | 19 | 46 | 10 | 295 | 25 | 8 | 0 | 253 | 0 | 0 | 60 | 0 | 132 | 0.21 | 100 | 201 | 0 |  | 552 | 0 | 0 | 0 | 53 | 0 | 0 | 0 | 10 | 41 | 8 | 84 | 20 | 32 | 0 | 60 | 0 | 0 | 10 | 0 | 18 | 8 | 0 | 8 | 0 | 22 | 5 | 8 | 0 | 0 | 150 | 0 | 0 | 0 | 0 | 140 | 0 | 50 | 0 | 0 | 0 | 0 | 55 |  | 5846.21 | 1334 | 7180.21 | 2496 | 552 | 1483 | 1983 | 150 | 70 | 350 | 96 | 0.21 | 0 | 101.7
18:00 | 35 | 0 | 248 | 0 | 250 | 0 | 0 | 0 | 357 | 110 | 0 | 225 | 0 | 100 | 70 | 55 | 0 | 0 | 92 | 45 | 80 | 102 | 82 | 84 | 42 | 46 | 13 | 54 | 55 | 55 | 22 | 25 | 25 | 25 | 25 | 38 | 0 | 40 | 30 | 0 | 0 | 25 | 0 | 201 | 0 | 0 | 0 | 40 | 71 | 51 | 50 | 98 | 50 | 22 | 5 | 110 | 0 | 130 | 240 | 301 | 182 | 16 | 90 | 40 | 5 | 5 | 51 | 85 | 50 | 43 | 22 | 11 | 33 | 12 | 124 | 51 | 78 | 20 | 0 | 55 | 63 | 47 | 51 | 130 | 0 | 58 | 86 | 40 | 80 | 19 | 47 | 10 | 280 | 25 | 11 | 0 | 273 | 83 | 50 | 125 | 32 | 132 | 0 | 100 | 201 | 0 |  | 552 | 0 | 0 | 0 | 99 | 0 | 0 | 0 | 17 | 72 | 40 | 90 | 25 | 77 | 0 | 81 | 0 | 50 | 55 | 68 | 50 | 25 | 28 | 52 | 0 | 22 | 5 | 11 | 0 | 0 | 150 | 0 | 19 | 0 | 0 | 183 | 0 | 97 | 96 | 0 | 0 | 0 | 105 |  | 6740 | 2069 | 8809 | 2687 | 552 | 1589 | 2873 | 150 | 70 | 764 | 124 | 0 | 0 | 101.7
18:30 | 0 | 0 | 0 | 0 | 0 | 0 | 0 | 0 | 0 | 0 | 0 | 0 | 0 | 0 | 0 | 0 | 0 | 0 | 0 | 0 | 0 | 0 | 0 | 0 | 0 | 0 | 0 | 0 | 0 | 0 | 0 | 0 | 0 | 0 | 0 | 0 | 0 | 0 | 0 | 0 | 0 | 0 | 0 | 0 | 0 | 0 | 0 | 0 | 0 | 0 | 0 | 0 | 0 | 0 | 0 | 0 | 0 | 0 | 0 | 0 | 0 | 0 | 0 | 0 | 0 | 0 | 0 | 0 | 0 | 0 | 0 | 0 | 0 | 0 | 0 | 0 | 0 | 0 | 0 | 0 | 0 | 0 | 0 | 0 | 0 | 0 | 0 | 0 | 0 | 0 | 0 | 0 | 0 | 0 | 0 | 0 | 0 | 0 | 0 | 0 | 0 | 0 | 0 | 0 | 0 | 0 |  | 0 | 0 | 0 | 0 | 0 | 0 | 0 | 0 | 0 | 0 | 0 | 0 | 0 | 0 | 0 | 0 | 0 | 0 | 0 | 0 | 0 | 0 | 0 | 0 | 0 | 0 | 0 | 0 | 0 | 0 | 0 | 0 | 0 | 0 | 0 | 0 | 0 | 0 | 0 | 0 | 0 | 0 | 0 |  | 0 | 0 | 0 | 0 | 0 | 0 | 0 | 0 | 0 | 0 | 0 | 0 | 0 | 0
19:00 | 35 | 0 | 249 | 0 | 250 | 0 | 0 | 0 | 354 | 110 | 0 | 225 | 0 | 100 | 48 | 55 | 0 | 0 | 92 | 100 | 100 | 102 | 115 | 94 | 47 | 46 | 38 | 54 | 55 | 55 | 22 | 25 | 25 | 25 | 25 | 43 | 0 | 40 | 30 | 0 | 0 | 25 | 0 | 201 | 0 | 0 | 0 | 40 | 81 | 51 | 70 | 98 | 50 | 22 | 17 | 110 | 0 | 135 | 240 | 300 | 182 | 16 | 90 | 40 | 5 | 5 | 51 | 85 | 50 | 52 | 22 | 11 | 33 | 17 | 120 | 49 | 78 | 0 | 0 | 55 | 63 | 47 | 51 | 130 | 0 | 67 | 86 | 40 | 78 | 0 | 49 | 10 | 285 | 8 | 11 | 0 | 270 | 0 | 0 | 170 | 0 | 132 | 0 | 100 | 183 | 2 |  | 552 | 0 | 0 | 0 | 99 | 0 | 0 | 0 | 23 | 70 | 32 | 95 | 25 | 110 | 0 | 80 | 0 | 50 | 55 | 85 | 50 | 35 | 32 | 52 | 40 | 22 | 5 | 11 | 0 | 0 | 150 | 0 | 19 | 0 | 0 | 180 | 0 | 96 | 0 | 0 | 0 | 0 | 105 |  | 6742 | 2073 | 8815 | 2647 | 552 | 1604 | 2800 | 150 | 70 | 872 | 120 | 0 | 0 | 101.8
19:30 | 35 | 0 | 249 | 0 | 250 | 0 | 0 | 0 | 334 | 110 | 0 | 225 | 0 | 100 | 48 | 55 | 0 | 0 | 92 | 100 | 100 | 102 | 115 | 100 | 47 | 20 | 40 | 54 | 55 | 55 | 22 | 25 | 25 | 25 | 30 | 43 | 0 | 40 | 30 | 0 | 0 | 25 | 0 | 201 | 0 | 0 | 0 | 40 | 78 | 51 | 70 | 98 | 50 | 22 | 18 | 110 | 0 | 135 | 240 | 300 | 182 | 16 | 90 | 40 | 5 | 5 | 51 | 85 | 50 | 52 | 22 | 11 | 33 | 17 | 122 | 52 | 78 | 20 | 0 | 55 | 63 | 47 | 51 | 100 | 0 | 58 | 86 | 40 | 78 | 0 | 48 | 10 | 290 | 8 | 11 | 0 | 260 | 0 | 0 | 170 | 0 | 132 | 0 | 100 | 183 | 5 |  | 552 | 0 | 0 | 0 | 99 | 0 | 0 | 0 | 23 | 70 | 32 | 90 | 26 | 110 | 0 | 80 | 0 | 50 | 55 | 85 | 50 | 43 | 35 | 52 | 44 | 22 | 5 | 11 | 0 | 0 | 149 | 0 | 19 | 0 | 0 | 175 | 0 | 96 | 0 | 0 | 0 | 0 | 105 |  | 6690 | 2078 | 8768 | 2656 | 552 | 1560 | 2783 | 149 | 70 | 876 | 122 | 0 | 0 | 101.8
20:00 | 35 | 0 | 249 | 0 | 250 | 0 | 0 | 0 | 342 | 112 | 0 | 225 | 0 | 100 | 48 | 55 | 0 | 0 | 94 | 100 | 100 | 102 | 90 | 50 | 47 | 0 | 40 | 54 | 36 | 55 | 22 | 25 | 25 | 25 | 30 | 43 | 0 | 40 | 30 | 0 | 0 | 25 | 0 | 200 | 0 | 0 | 0 | 40 | 81 | 51 | 70 | 98 | 50 | 22 | 29 | 110 | 0 | 135 | 240 | 301 | 182 | 16 | 90 | 40 | 5 | 5 | 51 | 85 | 0 | 52 | 22 | 11 | 33 | 17 | 120 | 49 | 78 | 20 | 0 | 55 | 63 | 53 | 51 | 100 | 0 | 66 | 86 | 40 | 78 | 0 | 49 | 10 | 280 | 25 | 11 | 0 | 260 | 0 | 0 | 170 | 0 | 132 | 0 | 100 | 183 | 7 |  | 552 | 0 | 0 | 0 | 99 | 0 | 0 | 0 | 23 | 48 | 40 | 88 | 26 | 110 | 0 | 80 | 0 | 30 | 34 | 85 | 50 | 43 | 39 | 52 | 44 | 22 | 5 | 11 | 0 | 0 | 150 | 0 | 0 | 0 | 0 | 175 | 0 | 96 | 0 | 0 | 0 | 0 | 105 |  | 6571 | 2007 | 8578 | 2679 | 552 | 1576 | 2706 | 150 | 70 | 725 | 120 | 0 | 0 | 101.8
21:00 | 35 | 0 | 253 | 0 | 250 | 0 | 0 | 0 | 358 | 112 | 0 | 225 | 0 | 100 | 48 | 55 | 0 | 0 | 94 | 100 | 100 | 102 | 48 | 0 | 8 | 0 | 39 | 54 | 18 | 55 | 22 | 25 | 25 | 25 | 30 | 43 | 0 | 40 | 30 | 0 | 0 | 25 | 0 | 200 | 0 | 0 | 0 | 40 | 71 | 51 | 70 | 98 | 50 | 22 | 31 | 110 | 0 | 100 | 240 | 300 | 182 | 16 | 90 | 40 | 5 | 5 | 51 | 85 | 0 | 52 | 22 | 11 | 33 | 18 | 110 | 49 | 78 | 20 | 0 | 55 | 63 | 53 | 51 | 163 | 0 | 67 | 86 | 41 | 80 | 0 | 49 | 10 | 300 | 25 | 11 | 0 | 273 | 0 | 0 | 100 | 0 | 132 | 0 | 100 | 150 | 0 |  | 552 | 0 | 0 | 0 | 99 | 0 | 0 | 0 | 23 | 48 | 40 | 93 | 26 | 110 | 0 | 30 | 0 | 0 | 0 | 85 | 50 | 43 | 37 | 52 | 44 | 22 | 5 | 11 | 0 | 0 | 150 | 0 | 0 | 0 | 0 | 187 | 0 | 97 | 0 | 0 | 0 | 0 | 105 |  | 6378 | 1909 | 8287 | 2618 | 552 | 1679 | 2501 | 150 | 70 | 607 | 110 | 0 | 0 | 101.8
22:00 | 35 | 0 | 253 | 0 | 250 | 0 | 0 | 0 | 363 | 55 | 0 | 225 | 0 | 100 | 48 | 55 | 0 | 0 | 94 | 0 | 50 | 95 | 30 | 0 | 8 | 0 | 39 | 54 | 18 | 17 | 22 | 25 | 25 | 25 | 30 | 43 | 0 | 40 | 30 | 0 | 0 | 26 | 0 | 201 | 0 | 0 | 0 | 40 | 8 | 36 | 15 | 58 | 50 | 22 | 37 | 110 | 0 | 100 | 240 | 301 | 182 | 16 | 90 | 40 | 5 | 5 | 51 | 85 | 0 | 52 | 22 | 11 | 33 | 18 | 104 | 49 | 79 | 20 | 0 | 55 | 63 | 53 | 51 | 163 | 0 | 61 | 86 | 41 | 80 | 0 | 48 | 10 | 280 | 25 | 11 | 0 | 273 | 0 | 0 | 100 | 0 | 132 | 0 | 100 | 180 | 0 |  | 552 | 0 | 0 | 0 | 99 | 0 | 0 | 0 | 0 | 9 | 40 | 92 | 24 | 110 | 0 | 0 | 0 | 0 | 0 | 85 | 50 | 0 | 0 | 52 | 44 | 22 | 5 | 11 | 0 | 0 | 150 | 0 | 0 | 0 | 0 | 176 | 0 | 97 | 0 | 0 | 0 | 0 | 70 |  | 5947 | 1688 | 7635 | 2571 | 552 | 1667 | 2108 | 150 | 70 | 413 | 104 | 0 | 0 | 101.74
23:00 | 35 | 0 | 253 | 0 | 250 | 0 | 0 | 0 | 363 | 0 | 0 | 225 | 0 | 80 | 48 | 55 | 0 | 0 | 92 | 0 | 0 | 102 | 0 | 0 | 8 | 0 | 39 | 54 | 18 | 17 | 22 | 25 | 25 | 25 | 33 | 43 | 0 | 40 | 30 | 0 | 0 | 25 | 0 | 201 | 0 | 0 | 0 | 40 | 0 | 51 | 15 | 43 | 50 | 22 | 34 | 110 | 0 | 100 | 240 | 301 | 182 | 16 | 88 | 40 | 5 | 5 | 51 | 85 | 0 | 52 | 22 | 11 | 33 | 17 | 94 | 50 | 79 | 20 | 0 | 56 | 63 | 53 | 51 | 130 | 0 | 66 | 86 | 40 | 80 | 0 | 49 | 10 | 270 | 25 | 11 | 0 | 275 | 0 | 0 | 50 | 0 | 115 | 0 | 100 | 185 | 0 |  | 552 | 0 | 0 | 0 | 0 | 0 | 0 | 0 | 0 | 9 | 40 | 93 | 22 | 80 | 0 | 0 | 0 | 0 | 0 | 40 | 50 | 0 | 0 | 52 | 0 | 20 | 5 | 8 | 0 | 0 | 149 | 0 | 0 | 0 | 0 | 178 | 0 | 95 | 0 | 0 | 0 | 0 | 70 |  | 5679 | 1463 | 7142 | 2576 | 552 | 1615 | 1785 | 149 | 70 | 301 | 94 | 0 | 0 | 101.77
24:00 | 35 | 0 | 252 | 0 | 250 | 0 | 0 | 0 | 362 | 0 | 0 | 225 | 0 | 0 | 48 | 55 | 0 | 0 | 92 | 0 | 0 | 102 | 0 | 0 | 8 | 21 | 39 | 54 | 18 | 17 | 22 | 25 | 25 | 25 | 30 | 0 | 0 | 40 | 30 | 0 | 0 | 26 | 0 | 203 | 0 | 0 | 0 | 40 | 0 | 34 | 15 | 0 | 48 | 22 | 38 | 110 | 0 | 100 | 240 | 316 | 196 | 16 | 90 | 40 | 5 | 5 | 51 | 85 | 0 | 52 | 22 | 11 | 33 | 17 | 84 | 50 | 79 | 20 | 0 | 57 | 63 | 53 | 51 | 130 | 0 | 67 | 86 | 40 | 80 | 0 | 49 | 10 | 300 | 24 | 11 | 0 | 100 | 0 | 0 | 50 | 0 | 33 | 0 | 100 | 185 | 0 |  | 552 | 0 | 0 | 0 | 0 | 0 | 0 | 0 | 0 | 9 | 40 | 92 | 21 | 48 | 0 | 0 | 0 | 0 | 0 | 0 | 50 | 0 | 0 | 52 | 0 | 20 | 5 | 5 | 0 | 0 | 149 | 0 | 0 | 0 | 0 | 185 | 0 | 96 | 0 | 0 | 0 | 0 | 35 |  | 5312 | 1359 | 6671 | 2607 | 552 | 1648 | 1315 | 149 | 70 | 246 | 84 | 0 | 0 | 101.77
KWH | 1182000 | 0 | 6065000 | 0 | 5764436 | 0 | 0 | 0 | 8130000 | 542000 | 0 | 5143625 | 0 | 1117440 | 1053048 | 927893 | 0 | 0 | 2289000 | 407040 | 846950 | 1564416 | 488640 | 552544 | 564480 | 421240 | 792288 | 947520 | 855950 | 838532 | 382248 | 600000 | 551160 | 721500 | 653000 | 632124 | 0 | 912000 | 721600 | 0 | 0 | 396720 | 0 | 4886875 | 0 | 0 | 0 | 857280 | 360128 | 640411 | 792360 | 1307520 | 974400 | 533712 | 499200 | 2688992 | 0 | 2614698 | 4861400 | 7764500 | 4516000 | 719272 | 1623010 | 911808 | 586560 | 120000 | 1036543 | 1053048 | 112480 | 453941 | 513864 | 232200 | 763100 | 327960 | 2158080 | 1365080 | 1298880 | 440424 | 13400 | 1274000 | 1497480 | 1221600 | 1224000 | 3477976 | 0 | 1517000 | 1786560 | 890280 | 1929050 | 289000 | 1081240 | 252180 | 7546200 | 550608 | 216048 | 0 | 3743562 | 223625 | 69826 | 1802400 | 116030 | 1660320 | 119610 | 2009280 | 3119520 | 8360 |  | 12589091 | 0 | 0 | 0 | 569280 | 0 | 0 | 0 | 79200 | 366336 | 702000 | 2173821 | 474730 | 1093440 | 0 | 1598000 | 0 | 136017 | 153428 | 524124 | 761930 | 152941 | 133580 | 909600 | 179214 | 489600 | 123624 | 183510 | 0 | 0 | 3644600 | 0 | 45000 | 0 | 0 | 4202055 | 0 | 2189961 | 131520 | 0 | 0 | 0 | 1712160 |  | 130717275 | 35318762 | 166036037 | 62795664 | 12589091 | 38046199 | 36930360 | 3644600 | 1633600 | 8105433 | 2158080 | 133010 | 0
Fuel Cost | 1016520 | 0 | 5215900 | 0 | 3689239.04 | 0 | 0 | 0 | 4959300 | 5208620 | 0 | 3446228.75 | 0 | 7017523.2 | 7034360.64 | 5669426.23 | 0 | 0 | 2540790 | 6333542.4 | 5293437.5 | 10309501.44 | 4725148.8 | 3519705.28 | 3381235.2 | 6735627.6 | 5284560.96 | 6755817.6 | 5349687.5 | 5257595.64 | 286686 | 450000 | 0 | 0 | 0 | 5979893.04 | 0 | 0 | 0 | 0 | 0 | 3756938.4 | 0 | 66705843.75 | 0 | 0 | 0 | 7535491.2 | 3878578.56 | 6231199.03 | 4904708.4 | 8446579.2 | 6372576 | 453655.2 | 0 | 2446982.72 | 0 | 2379375.18 | 3014068 | 5357505 | 3161200 | 496297.68 | 1558089.6 | 610911.36 | 504441.6 | 110400 | 849965.26 | 1000395.6 | 1219283.2 | 3368242.22 | 395675.28 | 174150 | 587587 | 245970 | 14761267.2 | 1023810 | 11936707.2 | 339126.48 | 0 | 1324960 | 1557379.2 | 1172736 | 1101600 | 2712821.28 | 0 | 1729380 | 1911619.2 | 979308 | 2199117 | 369920 | 1005553.2 | 234527.4 | 4829568 | 412956 | 164196.48 | 0 | 27178260.12 | 3875421.25 | 1190533.3 | 12887160 | 1978311.5 | 0 | 0 | 0 | 29136316.8 | 78082.4 |  | 64204364.1 | 0 | 0 | 0 | 4719331.2 | 0 | 0 | 0 | 891792 | 4315438.08 | 5531760 | 1499936.49 | 469982.7 | 8091456 | 0 | 1677900 | 0 | 1557394.65 | 1644748.16 | 4696151.04 | 6590694.5 | 1361174.9 | 1422627 | 9023232 | 2109348.78 | 538560 | 116206.56 | 138917.07 | 0 | 0 | 14068156 | 0 | 1204650 | 0 | 0 | 2941438.5 | 0 | 0 | 2279241.6 | 0 | 0 | 0 | 0 |  | 377317094.27 | 141094501.33 | 518411595.6 | 48963341.6 | 64204364.1 | 26439511.23 | 249372752.42 | 14068156 | 0 | 100602203.05 | 14761267.2 | 0 | 0
Yesterday Day Peak | 35 | 0 | 247 | 0 | 250 | 0 | 0 | 0 | 325 | 0 | 0 | 225 | 0 | 58 | 75 | 55 | 0 | 0 | 97 | 0 | 50 | 102 | 16 | 20 | 46 | 10 | 37 | 54 | 55 | 55 | 22 | 25 | 21 | 25 | 25 | 36 | 0 | 41 | 30 | 0 | 0 | 16 | 0 | 201 | 0 | 0 | 0 | 40 | 0 | 0 | 30 | 92 | 50 | 22 | 2 | 100 | 0 | 100 | 220 | 338 | 151 | 70 | 30 | 40 | 10 | 5 | 51 | 85 | 0 | 0 | 22 | 11 | 33 | 12 | 96 | 49 | 49 | 20 | 2.1 | 53 | 63 | 49 | 51 | 130 | 0 | 64 | 30 | 35 | 78 | 19 | 43 | 10 | 280 | 17 | 8 | 0 | 210 | 0 | 0 | 60 | 0 | 100 | 20 | 100 | 165 | 0 |  | 552 | 0 | 0 | 0 | 0 | 0 | 0 | 0 | 0 | 5 | 40 | 30 | 15 | 96 | 0 | 80 | 0 | 0 | 0 | 0 | 50 | 0 | 0 | 52 | 0 | 22 | 5 | 8 | 0 | 0 | 149 | 0 | 0 | 0 | 0 | 151 | 0 | 95 | 0 | 0 | 0 | 0 | 107 |  | 7026.1 | DayPeak
Yesterday Evening Peak | 35 | 0 | 249 | 0 | 250 | 0 | 0 | 0 | 354 | 110 | 0 | 225 | 0 | 100 | 48 | 55 | 0 | 0 | 92 | 100 | 100 | 102 | 115 | 94 | 47 | 46 | 38 | 54 | 55 | 55 | 22 | 25 | 25 | 25 | 25 | 43 | 0 | 40 | 30 | 0 | 0 | 25 | 0 | 201 | 0 | 0 | 0 | 40 | 81 | 51 | 70 | 98 | 50 | 22 | 17 | 110 | 0 | 135 | 240 | 300 | 182 | 16 | 90 | 40 | 5 | 5 | 51 | 85 | 50 | 52 | 22 | 11 | 33 | 17 | 120 | 49 | 78 | 0 | 0 | 55 | 63 | 47 | 51 | 130 | 0 | 67 | 86 | 40 | 78 | 0 | 49 | 10 | 285 | 8 | 11 | 0 | 270 | 0 | 0 | 170 | 0 | 132 | 0 | 100 | 183 | 2 |  | 552 | 0 | 0 | 0 | 99 | 0 | 0 | 0 | 23 | 70 | 32 | 95 | 25 | 110 | 0 | 80 | 0 | 50 | 55 | 85 | 50 | 35 | 32 | 52 | 40 | 22 | 5 | 11 | 0 | 0 | 150 | 0 | 19 | 0 | 0 | 180 | 0 | 96 | 0 | 0 | 0 | 0 | 105 |  | 8815 | EvPeak
Forecast for Evening | 65 | 0 | 260 | 0 | 250 | 0 | 0 | 0 | 360 | 110 | 0 | 225 | 0 | 100 | 100 | 55 | 0 | 0 | 100 | 100 | 100 | 102 | 133 | 100 | 47 | 46 | 40 | 54 | 55 | 55 | 22 | 25 | 32 | 33 | 33 | 43 | 0 | 80 | 30 | 0 | 0 | 25 | 0 | 225 | 0 | 0 | 0 | 40 | 85 | 51 | 100 | 100 | 50 | 22 | 17 | 110 | 0 | 135 | 360 | 360 | 221 | 16 | 100 | 40 | 5 | 5 | 51 | 85 | 50 | 52 | 22 | 11 | 33 | 22 | 138 | 51 | 79 | 20 | 0 | 55 | 63 | 51 | 44 | 163 | 0 | 66 | 86 | 40 | 130 | 0 | 49 | 10 | 341 | 25 | 11 | 200 | 300 | 300 | 100 | 190 | 100 | 133 | 0 | 100 | 200 |  |  | 559 | 32 | 0 | 0 | 99 | 0 | 0 | 0 | 23 | 75 | 40 | 68 | 25 | 110 | 30 | 0 | 71 | 50 | 55 | 93 | 50 | 43 | 40 | 52 | 38 | 22 | 5 | 11 | 0 | 0 | 150 | 17 | 19 | 0 | 0 | 220 | 0 | 95 | 100 | 0 | 0 | 0 | 105
Forecast for Day | 65 | 0 | 260 | 0 | 250 | 0 | 0 | 0 | 360 | 110 | 0 | 225 | 0 | 100 | 100 | 55 | 0 | 0 | 100 | 100 | 100 | 102 | 133 | 100 | 47 | 46 | 40 | 54 | 55 | 55 | 22 | 25 | 32 | 33 | 33 | 43 | 0 | 80 | 30 | 0 | 0 | 25 | 0 | 225 | 0 | 0 | 0 | 40 | 85 | 51 | 100 | 100 | 50 | 22 | 11 | 110 | 0 | 100 | 360 | 360 | 221 | 16 | 100 | 40 | 5 | 5 | 51 | 85 | 0 | 52 | 22 | 11 | 33 | 22 | 103 | 51 | 79 | 20 | 2 | 55 | 63 | 51 | 44 | 163 | 0 | 66 | 86 | 40 | 0 | 0 | 49 | 10 | 341 | 25 | 11 | 200 | 300 | 300 | 0 | 190 | 100 | 133 | 20 | 100 | 200 |  |  | 559 | 0 | 0 | 0 | 99 | 0 | 0 | 0 | 0 | 75 | 40 | 68 | 25 | 110 | 0 | 0 | 0 | 0 | 0 | 93 | 50 | 43 | 40 | 52 | 0 | 22 | 5 | 11 | 0 | 0 | 150 |  | 0 | 0 | 0 | 220 | 0 | 95 | 100 | 0 | 0 | 0 | 105
Generation at 08:00(Today) | 35 | 0 | 260 | 0 | 220 | 0 | 0 | 0 | 284 | 0 | 0 | 225 | 0 | 7 | 56 | 55 | 0 | 0 | 83 | 0 | 4 | 50 | 16 | 0 | 47 | 21 | 32 | 54 | 55 | 36 | 0 | 25 | 21 | 25 | 33 | 34 | 0 | 40 | 30 | 0 | 0 | 16 | 0 | 201 | 0 | 0 | 0 | 40 | 0 | 0 | 50 | 33 | 28 | 22 | 11 | 110 | 0 | 100 | 120 | 268 | 182 | 16 | 90 | 40 | 5 | 5 | 51 | 85 | 0 | 39 | 22 | 8 | 0 | 9 | 72 | 51 | 79 | 20 | 0.9 | 57 | 63 | 53 | 40 | 100 | 0 | 67 | 86 | 40 | 0 | 0 | 47 | 10 | 240 | 25 | 8 | 0 | 90 | 0 | 0 | 80 | 0 | 40 | 8.9 | 91 | 166 | 0 | 0 | 417 | 0 | 0 | 0 | 16 | 0 | 0 | 0 | 0 | 0 | 40 | 67 | 17 | 16 | 0 | 0 | 0 | 0 | 0 | 0 | 50 | 8 | 0 | 52 | 0 | 22 | 5 | 8 | 0 | 0 | 149 | 0 | 0 | 0 | 0 | 181 | 0 | 95 | 0 | 0 | 0 | 0 | 53 | 0
199
| Minimum Generation |  | 5392 | 5:00
| Highest Generation |  | 8815 | 19:00
| Day Peak Generation |  | 7026.1 | 12:00
| Evening Peak Generation |  | 8815 | 19:00
| HVDC Max Flow |  | 553 | 1:00
| HVDC EvPeak Flow |  | 552 | 19:00
| Load factor L.F |  | 78.48%

## P1
POWER GRID COMPANY OF BANGLADESH LTD.
|  |  | NATIONAL LOAD DESPATCH CENTER |  |  |  |  | QF-LDC-08
|  |  | DAILY REPORT |  |  |  |  | Page -1
[6 empty] | Reporting Date : | 2018-11-13
Till now the maximum generation is : - |  |  | 11623 MW | 19:30 | Hrs on | 2018-09-19
The Summary of Yesterday's |  | 2018-11-12 | Generation & Demand |  | Today's Actual Min Gen. & Probable Gen. & Demand
Day Peak Generation : |  | 7026.1 | MW Hour : | 12:00 | Min. Gen. at | 5:00 | 5492 | MW
Evening Peak Generation : |  | 8815 | MW Hour : | 19:00 | Available Max Generation : |  | 10490 | MW
E.P. Demand (at gen end) : |  | 8815 | MW Hour : | 19:00 | Max Demand (Evening) : |  | 9000 | MW
Maximum Generation : |  | 8815 | MW Hour : | 19:00 | Reserve(Generation end) |  | 1490 | MW
Total Gen. (MKWH) : |  | 166.036 | System Load Factor : | 78.48% | Load Shed : |  | 0 | MW
EXPORT / IMPORT THROUGH EAST-WEST INTERCONNECTOR
Export from East grid to West grid :- Maximum |  |  | -710 | MW at | 20:00 | Energy |  | MKWHR.
Import from West grid to East grid :- Maximum |  |  | - | MW at | - | Energy | - | MKWHR.
| Water Level of Kaptai Lake at 6:00 A M on |  | 2018-11-13
Actual : | 101.65 | Ft.(MSL) , | Rule curve : | 107.8 | Ft.( MSL )
Gas Consumed : | Total = | 873.64 | MMCFD. | Oil Consumed (PDB) :
[6 empty] | HSD : |  | Liter
[6 empty] | FO : |  | Liter
Cost of the Consumed Fuel (PDB+Pvt) : |  | Gas : | 75402852.83
|  | Coal : | 14068156 | Oil : | 349974955.47 | Total : | 439445964.3
Load Shedding & Other Information
Area | Yesterday |  |  |  | Today
|  |  | Estimated Demand (S/S end) |  | Estimated Shedding (S/S end) |  | Rates of Shedding
| MW |  | MW |  |  | MW | (On Estimated Demand)
Dhaka | 0 | 0:00 | 3168.393 |  |  | 0 | 0%
Chittagong Area | 0 | 0:00 | 1071.7772 |  |  | 0 | 0%
Khulna Area | 0 | 0:00 | 959.2698 |  |  | 0 | 0%
Rajshahi Area | 0 | 0:00 | 866.4236 |  |  | 0 | 0%
Comilla Area | 0 | 0:00 | 783.1716 |  |  | 0 | 0%
Mymensingh Area | 0 | 0:00 | 631.9775 |  |  | 0 | 0%
Sylhet Area | 0 | 0:00 | 360.6437 |  |  | 0 | 0%
Barisal Area | 0 | 0:00 | 162.9097 |  |  | 0 | 0%
Rangpur Area | 0 | 0:00 | 487.3777 |  |  | 0 | 0%
Total | 0 |  | 8491.9437 |  |  | 0
Information of the Generating Units under shut down.
| Planned Shut- Down |  |  | Forced Shut- Down
|  |  |  | 1) Barapukuria ST: Unit-1,2 |  | 10) Sirajganj Unit-1 ,3
| Nil |  |  | 2) Khulna ST 110 MW |  | 11) Ghorasal Regent 108 MW
|  |  |  | 3) Ghorasal Unit-3,5 |  | 12) Haripur 412 MW
|  |  |  | 4) Chattogram ST-1,2 |  | 13) Ashuganj-3,4
|  |  |  | 5) Tongi GT |  | 14) Ghorasal Max 78 MW
|  |  |  | 6) Baghabari-71 MW |  | 15) Shajibazar 330 MW
|  |  |  | 7) Haripur GT-1 |  | 16) Bheramara 360 MW
8) Siddhirganj 210 MW ST
9) Kaptai #2,5
Additional Information of Machines, lines, Interruption / Forced Load shed etc.
|  | Description |  | Comments on Power Interruption
a) Bakulia-Khulshi 132 kV Ckt-1 was under shut down from 09:02 to 14:41 for A/M.
b) Jamalpur-United Mymensingh -Sherpur 132 kV Ckt-2 was under shut down from 08:12 to 16:16 for A/M.
c) Mirpur 132/33 kV T2 transformer was shut down at 10:45 for D/W.
d) Bogura-Barapukuria 230 kV Ckt-2 was under shut down from 08:04 to 15:38 for A/M.
e) Sikalbaha-T.K Chemical 132 kV Ckt was under shut down from 08:47 to 16:28 for A/M.
f) Kaptai-Hathazari 132 kV Ckt-2 was under shut down from 08:29 to 14:54 for A/M.
g) Tongi(Old)-Tongi(New) 132 kV Ckt-2 was under shut down from 09:45 to 11:27 for A/M.
h) Siddhirganj 132 kV bus-1 was under shut down from 10:07 to 13:42 for A/M.
i) Ghorasal-Ishurdi 230 kV Ckt-1 was switched on at 13:01.
j) Kishoreganj-Mymensingh 132 kV Ckt-1 was under shut down from 08:48 to 17:20 for A/M.
k) Tongi-Bashundhara 132 kV Ckt-1 was under shut down from 08:50 to 17:12 for D/W.
l) Comilla(N)-Feni 132 kV Ckt-2 was shut down at 10:34 for D/W.
m) Gopalganj 132/33 kV T1 transformer was under shut down from 08:40 to 16:25 for A/M.
n) Faridpur132/33 kV T1 transformer was under shut down from 09:09 to 15:16 for A/M.
o) Madaripur 132/33 kV T1 transformer was under shut down from 09:12 to 16:14 for A/M.
p) Patuakhali 132/33 kV T1 transformer was under shut down from 09:42 to 10:52 for D/W.
q) Goalpara 132/33 kV T6 transformer was under shut down from 09:09 to 15:52 for A/M.
r) Bheramara -Faridpur 132 kV Ckt-1 was under shut down from 08:41 to 11:22 for A/M.
s) Khulna(C )-Khulna 225 MW 132 kV Ckt-1 was shut down at 10:41 to for C/M.
t) Polashbari 132 kV main bus was under shut down from 12:15 to 15:10 for red hot maintenance.
u) Chatak 132/33 kV T3 transformer was under shut down from 09:46 to 12:46 for relay test.
v) Chatak 132/33 kV T1 transformer was under shut down from 13:07 to 20:27 for relay test.
w) Ishurdi-HVDC 230 kV Ckt-2 was switched on at 15:35.
x) After maintenance Bibiyana 400/230 kV ICT-2 was switched on at 20:09.
y) Baghabari 100 MW was shut down at 21:11 due to vibration.
z) Sylhet 150 MW GT was shut down at 06:00(13/11/2018) for filter replacement.
aa) Hasnabad-Sitalakha 132 kV Ckt tripped at 06:00(13/11/2018) showing Dist Z2 at Hasnabad end due to |  |  |  | About 62 MW Power interruption occurred under Sitalakha S/S
Zinzira feeder fault and was switched on at 06:12. |  |  |  | area from 06:00 to 06:12 (13/11/2018).
ab) Hasnabad 132/33 kV T1,T2 & T3 transformers tripped at 06:00 (13/11/2018) from 33 kV side only due to |  |  |  | About 99 MW Power interruption occurred under Hasnabad S/S
33 kV Zinzira feeder fault and were switched on at 06:29. |  |  |  | area from 06:00 to 06:29 (13/11/2018).
ac) Bhola 225 MW CCPP GT-2 tripped at 00:27 (13/11/2018) due to gas compressor trouble and was
synchronized at 03:48.
ad) Baroaulia 132/33 kV T3 transformer tripped at 02:40(13/11/2018) showing O/C. |  |  |  | About 13 MW Power interruption occurred under Baroaulia S/S area
ae) After maintenance Ashuganj(N) 360 MW CCPP ST was synchronized at 04:06(13/11/2018).
af) Haripur 132 kV reserve bus was shut down at 07:03 (13/11/2018) due to bus coupler breaker loop red hot.
Sub Divisional Engineer |  |  | Executive Engineer |  | Superintendent Engineer
Network Operation Division |  |  | Network Operation Division |  |  | Load Dispatch Circle
Page 1 of 7

## P2
EVENING PEAK GENERATION AND DAY LONG ENERGY DATA OF POWER STATIONS
| Date : | 2018-11-12 | [5 empty] | Page -2
Sl. |  |  |  |  | Present | Peak | Energy
No. | Name of the Power Stations |  | Producer | Installed Capacity | Capacity | Hour | Generated | Remarks
Generation
|  |  |  | Unit No. X Capacity | MW | MW | MW
1 | Ghorasal ST: Unit-1,2 |  | PDB | 2*55 | 85 | 35 | 1182000
| Ghorasal GT: Unit-3 |  | PDB | 1*210 | 170 | 0 | 0 | Under maint.
| Ghorasal GT: Unit-4 |  | PDB | 1*210 | 180 | 249 | 6065000 | On test
| Ghorasal ST: Unit-5 |  | PDB | 1*210 | 190 | 0 | 0 | Gas shortage
2 | Ghorasal ST: Unit-7 |  | PDB | 1*243+1*122 | 365 | 250 | 5764436 | Gas shortage
3 | Ghorashal 78MW (MAX) |  | QRPP | 2*40 | 78 | 0 | 0 | Gas shortage
4 | Ghorashal (Regent) |  | IPP | 34*3.35 | 108 | 0 | 0 | Gas shortage
5 | Haripur GT: Unit-1, 2 |  | SBU, PDB | 2*32 | 40 | 0 | 0 | Gas shortage
6 | Haripur 412 MW CCPP |  | EGCB | 1*273+1*139 | 412 | 0 | 0 | Under maint.
7 | Haripur NEPC 110MW |  | IPP | 8*15 | 110 | 110 | 542000
8 | Haripur Power CCPP 360MW |  | IPP | 1*235+1*125 | 360 | 354 | 8130000
9 | Meghnaghat CCPP 450MW |  | IPP | 2*150+1*150 | 450 | 225 | 5143625 | Gas shortage
10 | Meghnaghat (IEL) |  | QRPP | 12*8.9 | 100 | 100 | 1117440
11 | Meghnaghat CCPP(Summit) |  | IPP | 2*110+1*110 | 305 | 0 | 0 | Reserve
12 | Madanganj 102MW |  | QRPP | 6*17 | 100 | 48 | 1053048 | Low demand
13 | Madanganj-55 MW |  | (IPP) | 3*17.08+1*11.3 | 55 | 55 | 927893
14 | Keraniganj (Powerpac) 100MW |  | QRPP | 8*13.45 | 100 | 94 | 552544 | Engine problem
15 | Narshingdi (Doreen) |  | SIPP, REB | 8*2.90 | 22 | 22 | 382248
16 | Siddhirgonj ST 210MW |  | PDB | 1*210 | 115 | 0 | 0 | Gas shortage
17 | Siddhirgonj GT Unit-1& 2 |  | EGCB | 2*105 | 210 | 92 | 2289000 | FGMO
18 | Siddhirganj (Desh) |  | QRPP | 96*1.2 | 100 | 100 | 407040
19 | Siddhirganj (Dutch Bangla) |  | QRPP | 12*8.9 | 100 | 100 | 846950
20 | Siddhirganj CCPP-335 MW |  | EGCB | 1*217 | 217 | 0 | 0 | Under maint.
21 | Pagla (DPA ) |  | QRPP | 100*0.5 | 50 | 46 | 421240
22 | Gagnagar (Orion) |  | IPP | 12*8.924 | 102 | 102 | 1564416
23 | Katpotti 51 MW |  | IPP | 7*7.9 | 51 | 38 | 792288 | Engine problem
24 | Banco Energy 54MW |  | IPP | 3*18 | 54 | 54 | 947520
25 | Kodda 149MW |  | BPDB-RPCL | 9*17.06 | 149 | 115 | 488640 | Engine problem
26 | Northern 55 MW |  | IPP | 3*19.3 | 55 | 55 | 855950
27 | Southern 55MW |  | IPP | 3*19.3 | 55 | 55 | 838532
28 | Bosila 108MW |  | IPP | 12*8.775+1*3.5 | 108 | 47 | 564480 | Engine problem
29 | Summit Power,(Madhabdi+Ashulia) |  | SIPP,REB | 3*3.67+4*8.73 | 80 | 50 | 1151160 | Engine problem
30 | Summit Maona |  | SIPP,REB | 4*8.73 | 33 | 25 | 721500
31 | Summit Rupganj |  | SIPP,REB | 4*8.73 | 33 | 25 | 653000 | Engine problem
32 | Gazipur (RPCL) |  | IPP | 6*8.9 | 52 | 43 | 632124 | Engine problem
33 | Tongi GT |  | PDB | 1* 105 | 105 | 0 | 0 | Gas shortage
34 | Summit Gazipur -2 |  | IPP | 18*17.076 | 300 | 270 | 3743562 | Engine problem
35 | APR Energy , Keranigonj |  | IPP | 256*1.4 | 300 | 0 | 223625 | Reserve
36 | Bramhangoan 100 MW (Aggreko) |  | IPP | 100 | 100 | 0 | 69826 | Reserve
37 | Aggreko Aurahati 100MW |  | IPP | 0.85*23+0.95*91 | 100 | 0 | 116030 | Reserve
38 | Summit Gazipur-1 150MW |  | IPP | 149 | 149 | 132 | 1660320 | Engine problem
| Dhaka area Total |  |  |  | 5848 | 2891 | 49847437
39 | Chattogram ST-1 (Raozan) |  | PDB | 1*210 | 180 | 0 | 0 | Gas shortage
| Chittgong ST-2 (Raozan) |  | PDB | 1*210 | 180 | 0 | 0 | Gas shortage
40 | Raozan 25 MW (RPCL) |  | IPP | 3*8.9 | 25 | 25 | 396720
| Teknaf Solartech 20MW |  | Teknaf Solartech Energy Ltd. | 20 | 20 | 0 | 119610
41 | Patenga 50MW |  | IPP | 8*6.98 | 50 | 50 | 974400
42 | Kaptai Hydro: Unit-1,2,3,4, 5 |  | PDB | 2*40+3*50 | 230 | 70 | 1633600 | Unit-2,5 under maint.
43 | Sikalbaha ST 60MW |  | PDB | 1*60 | 40 | 0 | 0 | Under maint.
44 | Sikalbaha 225MW |  | PDB | 1*150+1*175 | 225 | 201 | 4886875 | FGMO
45 | Sikalbaha Peaking GT |  | PDB | 1*150 | 150 | 0 | 0 | Gas shortage
46 | Sikalbaha (Energis) |  | RPP | 4*12.5+2*11.9+1*3+1*1.5 | 51 | 40 | 857280 | Engine problem
47 | Hathazari peaking |  | PDB | 11*8.9 | 98 | 81 | 360128
48 | Dohazari Peaking |  | PDB | 6*17 | 102 | 51 | 640411
49 | Juldah (Acorn) |  | QRPP | 8*13.45 | 100 | 70 | 792360 | Low demand
| Juldah 100 MW Unit-3 |  | IPP | 0 | 0 | 100 | 2009280 | On test
50 | Barabkunda (Regent) |  | SIPP, PDB | 8*2.90 | 22 | 22 | 533712
* | Malancha, Ctg. EPZ (United) |  |  | 5*8.73+3*9.34 | 0 | 17 | 499200
51 | Chattogram ECPV 108 MW |  | IPP | 16*7 | 108 | 98 | 1307520 | Engine problem
| Chattogram area Total |  |  |  | 1581 | 825 | 15011096
52 | Ashuganj ST: Unit- 3 |  | APSCL | 1*150 | 135 | 110 | 2688992 | Gas shortage
| Ashuganj ST: Unit- 4 |  | APSCL | 1*150 | 129 | 0 | 0 | Gas shortage
| Ashuganj ST: Unit- 5 |  | APSCL | 1*150 | 134 | 135 | 2614698
53 | Ashuganj CCPP 225 MW |  | APSCL | 1*142+1*75 | 221 | 182 | 4516000 | FGMO
54 | Ashuganj CCPP(North) |  | APSCL | 1*360 | 360 | 240 | 4861400
55 | Ashuganj CCPP(South) |  | APSCL | 1*360 | 360 | 300 | 7764500 | FGMO
56 | Ashuganj Engines TSK |  | APSCL | 14*3.968 | 45 | 40 | 911808 | Engine problem
57 | Ashuganj (Precision) 55MW |  | RPP | 15*4 | 55 | 5 | 586560 | Gas shortage
58 | Ashuganj (United) 53MW |  | QRPP | 14*4 | 53 | 5 | 120000 | Gas shortage
59 | Ashuganj 195MW Modular |  | IPP | 20*9.73+1*16 | 195 | 16 | 719272 | Gas shortage
60 | Ashuganj (Midland) 51MW |  | IPP | 6*9.34 | 51 | 51 | 1036543
| Midland 150MW |  | IPP | 23*7.015 | 0 | 2 | 8360 | On test
61 | B.Baria (Aggreko) 85MW |  | QRPP | 86*1.10 | 85 | 85 | 1053048
62 | Daudkandi Peaking 52MW |  | PDB | 6*8.92 | 52 | 50 | 112480
63 | Chandpur CCPP |  | PDB | 1*106+1*57 | 163 | 90 | 1623010 | ST Under maint.
| Chandpur Desh 200MW |  | IPP | 0 | 0 | 183 | 3119520 | On Test
64 | Feni (Doreen) 22MW |  | SIPP, PDB | 8*2.90 | 22 | 22 | 513864
65 | Feni, Mohipal (Doreen) |  | SIPP, REB | 4*2.90 | 11 | 11 | 232200
** | Tripura |  | Imported power | 0 | 160 | 120 | 2158080
66 | Jangalia (Summit) 33MW |  | SIPP, PDB | 4*8.73 | 33 | 33 | 763100
67 | Lakdhanvi 52 MW |  | IPP | 6*8.92 | 52 | 52 | 453941
68 | Summit Cumilla 25MW |  | SIPP, PDB | 3*3.67+2*6.97 | 25 | 17 | 327960 | Engine problem
69 | Daudkandi bangla trak |  | IPP | 154*1.4 | 200 | 0 | 0 | Reserve
| Cumilla Area Total |  |  |  | 2541 | 1749 | 36185336
70 | Mymensingh RPCL 210MW |  | IPP | 4*35+1*70 | 202 | 49 | 1365080 | Gas shortage
71 | Tangail (Doreen) 22MW |  | SIPP, PDB | 8*2.90 | 22 | 0 | 440424
72 | Jamalpur 95MW |  | IPP | 12*8.924 | 95 | 78 | 1298880 | Engine problem
73 | Sarishabari (Solar) |  | IPP | 1*3 | 3 | 0 | 13400
74 | United Mymensingh PPL |  | IPP | 200 | 200 | 170 | 1802400 | Engine problem
| Mymensingh Area Total |  |  |  | 522 | 297 | 4920184
75 | Fenchugonj CCPP-1 |  | PDB | 2*32+1*33 | 70 | 55 | 1274000
76 | Fenchugonj CCPP-2 |  | PDB | 2*35+1*35 | 90 | 63 | 1497480
77 | Kushiara 163 MW CCPP GT |  | IPP | 1*109+1*54 | 163 | 130 | 3477976 | Frequency control.
78 | Shajibazar 330 MW |  | PDB | 3*110 | 330 | 0 | 0 | Under maint.
79 | Fenchugonj (Barakatullah) 51MW |  | RPP | 19*2.90 | 51 | 47 | 1221600
80 | Fenchuganj (EPL) 44MW |  | RPP | 12*3.3+5*2 | 44 | 51 | 1224000
81 | Hobiganj 11MW |  | SIPP, REB | 4*2.90 | 11 | 11 | 216048
82 | Shahjibazar GT: Unit- 8, 9 |  | PDB | 2*35 | 66 | 67 | 1517000
83 | Shahjibazar 86MW |  | RPP | 32*2.90 | 86 | 86 | 1786560
84 | Shahjibazar (EPL) 50MW |  | RPP | 27*2.0 | 50 | 40 | 890280 | Engine problem
85 | Sylhet GT 150 MW |  | PDB | 1*142 | 142 | 78 | 1929050
86 | Sylhet GT 20 MW |  | PDB | 1*20 | 20 | 0 | 289000
87 | Sylhet (EPL) 50MW |  | RPP | 27*2 | 50 | 49 | 1081240
88 | Shahjahanulla 25 MW |  | SIPP, REB | 3*9.34 | 25 | 8 | 550608
89 | Summit Bibiana- 2 |  | IPP | 1*222+1*119 | 341 | 285 | 7546200 | FGMO
90 | Sylhet (Desh) 10MW |  | RPP | 6*1.95 | 10 | 10 | 252180
| Sylhet Area Total |  |  |  | 1549 | 980 | 24753222
91 | Bheramara GT-1,2,3 |  | PDB | 3*20 | 46 | 0 | 0
** | Bheramara (HVDC ) |  | Imported power | 2*500 | 1000 | 552 | 12589091
92 | Khulna (KPCL-1 & 3) |  | IPP | 19*6.5 | 0 | 0 | 0 | Contract Expired
93 | Khulna (KPCL-2) |  | QRPP | 7*17 | 115 | 99 | 569280 | Engine problem
94 | Faridpur Peaking |  | PDB | 8*6.89 | 54 | 23 | 79200
95 | Khulna CCPP 225MW |  | NWPGCL | 1*150+1*75 | 230 | 0 | 0 | Reserve
96 | Gopalganj Peaking |  | PDB | 16*6.98 | 109 | 70 | 366336
97 | Bheramara 360 MW |  | NWPGCL | 1*278+1*132 | 410 | 0 | 0 | Under maint.
98 | Noapara (KZA) 40MW |  | QRPP | 5*8.5 | 40 | 32 | 702000 | Engine problem
| Khulna (Aggreeco) 55MW |  | QRPP | 71*0.85 | 0 | 0 | 0 | Contract Expired
99 | Bangla Trak Noapara |  | IPP | 70*1.4 | 100 | 0 | 131520 | Reserve
| Labon Chora 105 MW |  | IPP | 6*18.445 | 105 | 105 | 1712160
| Khulna Area Total |  |  |  | 2209 | 881 | 16149587
100 | Summit Barisal 110 MW |  | IPP | 7*17.076 | 110 | 110 | 1093440
101 | Barisal GT: Unit-1, 2 |  | PDB | 2*20 | 30 | 0 | 0
102 | Bhola (Venture) 33MW |  | RPP | 1*34.50 | 33 | 25 | 474730 | Engine problem
103 | Bhola CCPP 194MW |  | PDB | 2*63+1*68 | 194 | 95 | 2173821
104 | Bhola Aggreko 95MW |  | QRPP | 96*1.10 | 95 | 96 | 2189961
| Barisal Area Total |  |  |  | 462 | 326 | 5931952
105 | Baghabari GT 71MW |  | PDB | 1*71 | 71 | 0 | 0 | Gas shortage
| Baghabari GT 100MW |  | PDB | 1*100 | 100 | 80 | 1598000 | Gas shortage
106 | Baghabari Peaking 50MW |  | PDB | 6*8.9 | 52 | 50 | 136017
107 | Bera Peaking |  | PDB | 9*8.29 | 71 | 55 | 153428
108 | Amnura 50MW |  | QRPP | 7*7.79 | 50 | 50 | 761930
109 | Katakhali (Northern) |  | QRPP | 6*8.9 | 50 | 35 | 152941 | Engine problem
110 | Katakhali Peaking |  | PDB | 6*8.7 | 50 | 32 | 133580 | Engine problem
111 | Sirajgonj Unit-1 225MW |  | NWPGCL | 1*150+1*75 | 210 | 0 | 0 | Gas shortage
112 | Sirajgonj Unit-2 225MW |  | NWPGCL | 1*150+1*75 | 220 | 180 | 4202055 | FGMO
113 | Sirajgonj Unit-3 225MW |  | NWPGCL | 1*141 | 141 | 0 | 0 | On test
| Sirajgonj Unit-4 414 MW(Gas) |  | SNWPGCL | 1*282 | 282 | 0 | 0
114 | Santahar Peaking |  | PDB | 6*8.7 | 50 | 40 | 179214
115 | Bogra (GBB) |  | RPP | 6*4 | 22 | 22 | 489600
116 | Bogra (EPL) |  | RPP | 5*3.3+5*2 | 10 | 5 | 123624 | Engine problem
117 | Ullapara (Summit) |  | SIPP, REB | 4*2.90 | 11 | 11 | 183510
118 | Rajlanka 52 MW |  | IPP | 6*8.92 | 52 | 52 | 909600
119 | Chapainawabganj-100 MW |  | PDB | 12*8.924 | 104 | 85 | 524124
| Rajshahi Area Total |  |  |  | 1546 | 697 | 9547623
120 | Barapukuria Unit-1 |  | PDB | 1*125 | 85 | 0 | 0 | Under overhauling
| Barapukuria Unit-2 |  | PDB | 1*125 | 85 | 0 | 0 | Coal shortage
121 | Barapukuria Unit-3 |  | PDB | 1*275 | 274 | 150 | 3644600
122 | Rangpur GT |  | PDB | 1*20 | 20 | 0 | 0 | Reserve
123 | Saidpur GT |  | PDB | 1*20 | 20 | 19 | 45000
| Rangpur Area Total |  |  |  | 484 | 169 | 3689600
| Total |  |  |  | 16742 | 8815 | 166036037
| Eastern Grid Total |  |  |  | 12041 | 6742 | 130717275
| Western Grid Total |  |  |  | 4701 | 2073 | 35318762
| National Grid Total |  |  |  | 16742 | 8815 | 166036037
*Data collected from respective power station over telephone.
Executive Engineer
Network Operation Division

## P3
MAXIMUM LOAD SERVED BY DIFFERENT GRID SUB-STATIONS
Date: | 2018-11-12 | [5 empty] | QF-LDC-09
(a) ENTIRE EASTERN GRID : |  |  | 5790 | MW | (b) ENTIRE WESTERN GRID : |  |  | 2514 | MW
i) Dhaka area |  |  | 3247 | MW | i) Khulna area |  |  | 960 | MW
ii) Chittagong area |  |  | 966 | MW | ii) Rajshahi area |  |  | 840 | MW
iii) Comilla area |  |  | 687 | MW | iii) Barisal area |  |  | 206 | MW
iv) Mymensingh area |  |  | 570 | MW | iv) Rangpur area |  |  | 508 | MW
v) Sylhet area |  |  | 320 | MW
| SYSTEM TOTAL DEMAND ( a + b ) = |  |  | 8304 | MW
MAXIMUM LOAD SERVED BY DIFFERENT SUB-STATIONS
Sub-station | Load (MW) | Hour | Sub-station | Load (MW) | Hour | Sub-station | Load (MW) | Hour
Siddhirganj | 114 | 800 | Netrokona | 60 | 1900 | Goalpara | 21 | 1830
Munsiganj | 76 | 1930 | Jamalpur | 93 | 1900 | Central s/s | 66 | 1800
Sonargaon | 33 | 1000 | Sherpur | 58 | 1930 | Noapara | 68 | 1830
Shyampur | 152 | 100 | Srimongal | 23 | 1930 | Jessore | 107 | 1830
Bhulta | 147 | 1000 | Shahjibazar | 80 | 1900 | Jhenida | 73 | 1800
Madanganj | 50 | 100 | Fenchuganj | 28 | 1830 | Bottail | 93 | 1800
Shitalakhya | 97 | 1100 | Kulawara | 27 | 1800 | G.K Project | 35 | 1800
Rahim steel | 9 | 700 | Sylhet | 99 | 1800 | Faridpur | 118 | 1900
Matuail | 82 | 900 | Chatak | 20 | 1800 | Madaripur | 87 | 2000
Ghorasal | 58 | 1800 | Sunamganj | 25 | 1900 | Gopalganj | 69 | 1830
Narsingdi | 89 | 1900 | Biani Bazar | 29 | 1800 | Bagerhat | 62 | 1800
Haripur (SBU) | 97 | 1830 | Comilla (S) | 124 | 1800 | Mongla | 36 | 1200
Ullon | 52 | 1800 | Comilla(N) | 73 | 1800 | Satkhira | 64 | 1800
Hasnabad | 160 | 1930 | Chandpur | 77 | 1930 | Gallamari | 39 | 1300
Magbazar | 107 | 1500 | Feni | 85 | 1830 | Magura | 34 | 1800
Maniknagar | 86 | 1800 | Chowmuhani | 116 | 1800 | Chuadanga | 57 | 1800
Bangabhaban | 26 | 1500 | Ashuganj | 41 | 1800 | Barisal | 90 | 1900
Narinda | 72 | 1600 | Daudkandi | 81 | 2000 | Patuakhali | 62 | 2000
Dhanmondi | 119 | 1200 | B.Baria | 86 | 1900 | Bhandaria | 38 | 1830
Lalbag | 84 | 1300 | Ramganj | 24 | 1930 | Ishurdi | 39 | 1830
Madartek | 46 | 1800 | Madunaghat | 55 | 800 | Ruppur Paromanobik | 1 | 100
Mirpur | 83 | 1500 | Hathazari | 80 | 1930 | Natore | 83 | 1930
Kalyanpur | 93 | 1800 | Khulshi | 184 | 1830 | Bogra | 175 | 1800
Gulshan | 96 | 1800 | Halishahar | 113 | 1830 | Noagaon | 81 | 1830
Uttara | 67 | 1800 | Baraulia | 124 | 200 | Rajshahi | 102 | 1930
Uttara(New) | 6 | 900 | Sikalbaha | 29 | 1900 | C.Nawabganj | 53 | 1900
Kamrangirchar | 67 | 1400 | Dohazari | 72 | 1930 | Amnura | 31 | 1930
Savar | 115 | 1800 | Cox'sbazar | 64 | 1800 | Pabna | 75 | 1800
Bhasantec | 135 | 1800 | Chandraghona | 20 | 1800 | Shahjadpur | 69 | 1900
Agargaon | 42 | 1800 | Kaptai | 3.8 | 1800 | Serajganj | 69 | 1830
Satmosjid | 76 | 1800 | A. Khaer Stl. | 8 | 1830 | Niyamatpur | 39 | 1830
Tongi | 103 | 1700 | Bakulia | 85 | 1830 | Joypurhat | 37 | 1930
Kabirpur | 159 | 1500 | Julda | 22 | 1200 | Rangpur | 95 | 1830
Basundhara | 97 | 1500 | TK chemical | 1.8 | 100 | Lalmonirhat | 69 | 1800
Manikganj | 71 | 1800 | Modern Steel | 14 | 400 | Saidpur | 98 | 1800
Joydevpur | 188 | 2100 | Shahmirpur | 24.5 | 1800 | Purbasadipur | 68 | 2000
New Tongi | 106 | 1200 | Khagrachhari | 14 | 1800 | Thakurgaon | 52 | 1800
Korda | 210 | 1200 | Matarbari | 20.5 | 1800 | Palashbari | 74 | 1830
Dhamrai | 42 | 1800 | Baroiar Hat | 19 | 1800 | Barapukuria | 38 | 1930
Tangail | 118 | 1930 | Rangamati | 10 | 1800 | Panchagar | 34 | 1800
Mymensing | 184 | 1930 | Abul Khair 230 | 157 | 1500
Kishorganj | 64 | 1900 | BSRM | 109 | 1830
Sub Divisional Engineer |  |  | Executive Engineer |  |  | Superintendent Engineer
Network Operation Division |  |  | Network Operation Division |  |  | Load Despatch Circle
(1) Honbl. State Minister |  |  | (8) Executive Director (O & M) PGCB. |  |  | (18) C.E. Transmission (1 & 2) PGCB.
Ministry of Power,Energy & Mineral |  |  | (9) Member,Generation,PDB. |  |  | (19) S.E. System Protection,PGCB.
Resources, GOB. |  |  | (10) Member,Distribution,PDB. |  |  | (20) Director,Public Relation,PDB.
(2) Secy (Power Divn.)Ministry of |  |  | (11) Member,Transmission & |  |  | (21) Director Program, PDB.
Power,Energy & Mineral Resources. |  |  | System Operation,PDB. |  |  | (22) S.E. Consumer Affairs,PDB.
(3) Director General,Power cell |  |  | (12) Member,P&D,PDB. |  |  | (23) Director,Project Planning,PDB.
(4) Chairman,BERC |  |  | (13) C.E (P & D), PGCB. |  |  | (24) Director,System Planning,PDB.
(5) Chairman, BPDB. |  |  | (14) G.M. Commercial Operation |  |  | (25) Executive Eng.IMD.
(6) Managing Director, PGCB. |  |  | (15) C.E. Generation,PDB. |  |  | (26) Executive Eng. EMD.

## Voltage
MAXIMUM & MINIMUM VOLTAGES OF DIFFERENT GRID SUB-STATIONS:
Date: | 2018-11-12
Sub-Station | Maxm | Hour | Minm | Hour | Sub-Station | Maxm | Hour | Minm | Hour
| Voltage |  | Voltage |  |  | Voltage |  | Voltage
400 KV | KV |  | KV |  |  | KV |  | KV
Bibiyana | 397 | 22:00 | 385 | 13:00 | Kaliakoir | 382 | 22:00 | 368 | 10:00
Bheramara | 412 | 3:00 | 401 | 18:00 | Bhulta | 398 | 22:00 | 381 | 10:00
Ashuganj(N) | 398 | 21:00 | 383 | 9:00
230 KV | KV |  | KV |  | 230 KV | KV |  | KV
Ghorasal | 230 | 1:00 | 230 | 1:00 | Hathazari | 225 | 19:00 | 216 | 6:00
Ishurdi | 235 | 6:00 | 225 | 18:00 | Megnaghat | 230 | 19:00 | 224 | 10:00
Ashuganj | 238 | 15:00 | 232 | 1:00 | Fenchuganj | 242 | 18:00 | 236 | 3:00
Serajganj | 226 | 5:00 | 220 | 18:00 | Siddhirganj | 228 | 22:00 | 219 | 10:00
Baghabari | 228 | 5:00 | 220 | 18:00 | Maniknagar | 227 | 22:00 | 218 | 15:00
Barapukuria | 234 | 4:00 | 225 | 18:00 | Old Airport | 227 | 8:00 | 220 | 10:00
Bogra | 228 | 5:00 | 215 | 18:00 | Barisal | 236 | 15:00 | 223 | 16:00
Khulna South | 237 | 6:00 | 225 | 16:00 | AKSML | 223 | 20:00 | 210 | 4:00
Rampura | 226 | 21:00 | 220 | 1:00 | BSRM | 226 | 19:00 | 215 | 4:00
Haripur | 227 | 21:00 | 219 | 10:00 | Bibiyana | 237 | 17:00 | 230 | 2:00
Hasnabad | 230 | 22:00 | 221 | 1:00 | Bhulta | 228 | 22:00 | 219 | 10:00
Aminbazar | 227 | 22:00 | 222 | 1:00 | Ashuganj (S) | 237 | 22:00 | 231 | 10:00
Tongi | 226 | 22:00 | 216 | 9:00 | Kaliakoir | 232 | 23:00 | 225 | 3:00
Comilla (N) | 235 | 23:00 | 225 | 12:00
132 kV | KV |  | KV |  | 132 kV | KV |  | KV
Siddhirganj | 139 | 1800 | 132 | 1000 | Ramganj | 135 | 800 | 132 | 2200
Munsiganj | 140 | 1300 | 134 | 400 | Madanhat | 136 | 2000 | 128 | 800
Megnaghat | 138 | 1800 | 129 | 900 | Hathazari | 135 | 1900 | 128 | 500
Shyampur | 133 | 1500 | 128 | 800 | Khulshi | 131 | 1930 | 125 | 300
Bhulta | 132 | 1300 | 129 | 1000 | Halishahar | 137 | 2000 | 126 | 600
Madanganj | 138 | 800 | 134 | 300 | Baraulia | 132 | 1800 | 126 | 300
Shitalakhya | 139 | 1800 | 132 | 100 | Sikalbaha | 133 | 1900 | 126 | 300
Rahim steal | 139 | 1800 | 132 | 900 | Dohazari | 131 | 800 | 127 | 500
Matuail | 138 | 1800 | 131 | 1000 | Cox'sbazar | 127 | 1500 | 121 | 300
Ghorasal | 137 | 800 | 136 | 100 | Chandraghona | 135 | 2100 | 128 | 400
Narsinghdi | 139 | 1300 | 134 | 1900 | Kaptai | 135 | 1900 | 130 | 700
Haripur (SBU) | 136 | 800 | 132 | 1000 | A. Khaer Stl. | 132 | 2100 | 125 | 300
Ullon | 136 | 1930 | 131 | 1000 | Bakulia | 132 | 800 | 125 | 400
Hasnabad | 136 | 300 | 133 | 800 | Julda | 135 | 1930 | 125 | 400
Magbazar | 136 | 600 | 130 | 1000 | TK Chemical | 137 | 2100 | 127 | 1000
Maniknagar | 135 | 500 | 130 | 1000 | Modern Steel | 134 | 300 | 127 | 800
Bangabhaban | 134 | 700 | 129 | 1000 | Shahmirpur | 134 | 2000 | 128 | 300
Narinda | 137 | 700 | 132 | 1000 | Khagrachhari | 134 | 2000 | 128 | 400
Dhanmondi | 136 | 1930 | 131 | 1000 | Matarbari | 130 | 800 | 122 | 600
Lalbag | 134 | 700 | 129 | 1000 | Baroiar Hat | 132 | 100 | 130 | 1000
Madartek | 137 | 700 | 132 | 1000 | Rangamati | 134 | 700 | 128 | 1200
Mirpur | 136 | 700 | 132 | 1200 | Goalpara | 137 | 2200 | 129 | 1600
Kalyanpur | 139 | 2000 | 135 | 1000 | Central s/s | 136 | 600 | 130 | 1600
Gulshan | 135 | 600 | 130 | 1000 | Noapara | 135 | 600 | 128 | 1600
Uttara | 134 | 600 | 130 | 1100 | Jessore | 130 | 500 | 123 | 1600
Uttara(New) | 136 | 800 | 131 | 1400 | Jhenida | 134 | 600 | 123 | 1900
Kamrangirchar | 137 | 1800 | 131 | 900 | Bottail | 138 | 400 | 128 | 1900
Savar | 136 | 600 | 132 | 1400 | G.K.Project | 140 | 2200 | 134 | 1800
Bhasantec | 139 | 800 | 134 | 1200 | Faridpur | 136 | 600 | 128 | 1600
Agargaon | 139 | 600 | 134 | 1000 | Madaripur | 136 | 600 | 130 | 1600
Satmosjid | 139 | 600 | 134 | 1000 | Gopalganj | 139 | 1700 | 130 | 1600
Tongi | 137 | 800 | 131 | 1000 | Bagerhat | 136 | 1500 | 130 | 100
Kabirpur | 138 | 700 | 133 | 1600 | Mongla | 135 | 2200 | 126 | 1600
Basundhara | 132 | 500 | 127 | 1000 | Satkhira | 136 | 1500 | 129 | 1900
Manikganj | 140 | 700 | 133 | 1000 | Gallamari | 137 | 600 | 130 | 100
Joydevpur | 142 | 1600 | 136 | 900 | Magura | 132 | 400 | 122 | 1900
New Tongi | 137 | 2200 | 132 | 1400 | Chuadanga | 132 | 600 | 119 | 1900
Kodda | 140 | 1300 | 132 | 400 | Barisal | 140 | 500 | 133 | 1600
Dhamrai | 137 | 600 | 132 | 1000 | Patuakhali | 137 | 900 | 130 | 1500
Tangail | 139 | 600 | 133 | 1830 | Bhandaria | 137 | 1300 | 130 | 1600
Mymensing | 138 | 600 | 132 | 1400 | Ishurdi | 140 | 400 | 133 | 1800
Kishorganj | 137 | 100 | 133 | 1800 | Ruppur Paromanobik | 138 | 100 | 134 | 1800
Netrokona | 136 | 500 | 130 | 1830 | Natore | 138 | 600 | 132 | 1600
Jamalpur | 139 | 2000 | 132 | 500 | Bogra | 135 | 500 | 126 | 1800
Sherpur | 139 | 1930 | 130 | 100 | Noagaon | 132 | 400 | 123 | 1830
Srimongal | 141 | 1930 | 140 | 100 | Rajshahi | 136 | 1900 | 129 | 1600
Shahjibazar | 140 | 100 | 139 | 900 | C.Nawabganj | 133 | 1830 | 125 | 700
Fenchuganj | 139 | 1500 | 136 | 1300 | Amnura | 126 | 1830 | 128 | 700
Khulawara | 139 | 600 | 137 | 1000 | Pabna | 135 | 600 | 129 | 1800
Sylhet | 138 | 300 | 136 | 900 | Shahjadpur | 140 | 100 | 137 | 1500
Chatak | 138 | 300 | 126 | 1100 | Serajganj | 136 | 500 | 130 | 1800
Sunamganj | 138 | 600 | 132 | 1930 | Niyamatpur | 132 | 500 | 119 | 1800
Biani Bazar | 138 | 400 | 136 | 1000 | Joypurhat | 135 | 500 | 122 | 1800
Cumilla(s) | 130 | 1000 | 128 | 900 | Rangpur | 130 | 600 | 116 | 1800
Cumilla(n) | 141 | 1830 | 136 | 1100 | Lalmonirhat | 126 | 600 | 110 | 1800
Chandpur | 141 | 1500 | 139 | 1300 | Saidpur | 130 | 400 | 113 | 1800
Feni | 135 | 800 | 130 | 1200 | Purbasadipur | 134 | 400 | 122 | 1800
Chowmuhani | 132 | 700 | 130 | 2000 | Thakurgaon | 129 | 500 | 112 | 1800
Ashuganj | 142 | 900 | 140 | 1800 | Palashbari | 129 | 500 | 120 | 1800
Daudkandi | 138 | 1800 | 132 | 1000 | Barapukuria | 134 | 400 | 123 | 800
B.Baria | 140 | 1100 | 138 | 2000 | Panchagar | 126 | 400 | 108 | 1800

## L-Curve
Date | 2018-11-12
.
TIME | E-W INT.(Export) | EAST GRID | WEST GRID | TOTAL |  |  | DAILY LOAD CURVE
0:00 | 520 | 5312 | 1359 | 6671 |  |  |  | QF-LDC-12
0:30 | 505 | 5052 | 1274.5 | 6326.5 | Date: | 2018-11-12
1:00 | 490 | 4792 | 1190 | 5982
1:30 | 465 | 4663 | 1173.5 | 5836.5
2:00 | 440 | 4534 | 1157 | 5691
2:30 | 445 | 4510.5 | 1119 | 5629.5 | [5 empty] | Gen. at Eve. Peak | 8815 | 8815 MW (19:00 )
3:00 | 450 | 4487 | 1081 | 5568 | [6 empty] | 19:00
3:30 | 450 | 4454 | 1051.5 | 5505.5 | [5 empty] | Gen. at Day Peak | 7026.1 | 7026.1 MW (12:00 )
4:00 | 450 | 4421 | 1022 | 5443 | [6 empty] | 12:00
4:30 | 460 | 4396.5 | 1021 | 5417.5 | [5 empty] | Highest Generation | 8815
5:00 | 470 | 4372 | 1020 | 5392 | [6 empty] | 19:00
5:30 | 475 | 4492.665 | 1061.5 | 5554.165
6:00 | 480 | 4613.33 | 1103 | 5716.33
6:30 | 510 | 4733.575 | 1140.5 | 5874.075
7:00 | 540 | 4853.82 | 1178 | 6031.82
7:30 | 520 | 4820.41 | 1209 | 6029.41
8:00 | 500 | 4787 | 1240 | 6027
8:30 | 352.5 | 4896 | 1328.5 | 6224.5
9:00 | 205 | 5005 | 1417 | 6422
9:30 | 205 | 5089.505 | 1416.5 | 6506.005
10:00 | 205 | 5174.01 | 1416 | 6590.01
10:30 | 247.5 | 5287.99 | 1435.5 | 6723.49
11:00 | 290 | 5401.97 | 1455 | 6856.97
11:30 | 305 | 5485.535 | 1456 | 6941.535
12:00 | 320 | 5569.1 | 1457 | 7026.1
12:30 | 332.5 | 5630.6 | 1482 | 7112.6
13:00 | 345 | 5692.1 | 1507 | 7199.1
13:30 | 302.5 | 5566.4 | 1455.5 | 7021.9
14:00 | 260 | 5440.7 | 1404 | 6844.7
14:30 | 320 | 5506.28 | 1411.5 | 6917.78
15:00 | 380 | 5571.86 | 1419 | 6990.86
15:30 | 420 | 5558.43 | 1309.5 | 6867.93
16:00 | 460 | 5545 | 1200 | 6745
16:30 | 450 | 5695.605 | 1267 | 6962.605
17:00 | 440 | 5846.21 | 1334 | 7180.21
17:30 | 560 | 6293.105 | 1701.5 | 7994.605
18:00 | 680 | 6740 | 2069 | 8809
18:30 | 680 | 6741 | 2071 | 8812
19:00 | 680 | 6742 | 2073 | 8815
19:30 | 690 | 6690 | 2078 | 8768
20:00 | 710 | 6571 | 2007 | 8578 |  |  |  | Executive Engineer
20:30 | 705 | 6474.5 | 1958 | 8432.5 |  |  |  | Network Operation Division
21:00 | 700 | 6378 | 1909 | 8287
21:30 | 670 | 6162.5 | 1798.5 | 7961
22:00 | 640 | 5947 | 1688 | 7635 |  |  |  |  | Page 6 of 7
22:30 | 610 | 5813 | 1575.5 | 7388.5
23:00 | 580 | 5679 | 1463 | 7142
23:30 | 550 | 5495.5 | 1411 | 6906.5
24:00 | 520 | 5312 | 1359 | 6671
8815 MW (19:00 )
7026.1 MW (12:00 )

## En-Curve
DAILY ENERGY CURVE
Date | 2018-11-12 |  | Energy | 166036037
[10 empty] | 2018-11-12 | [5 empty] | QF-LDC-11
TIME | GAS | HVDC | P.GEN(GAS). | P.GEN(OIL). | COAL | HYDRO | OIL | SHORTAGE | TRIPURA
0:00 | 2607 | 552 | 1648 | 1315 | 149 | 70 | 246 | 0 | 84
0:30 | 2616.5 | 552.5 | 1682 | 924.5 | 149.5 | 70 | 249.5 | 0 | 82 | Date: | 2018-11-12
1:00 | 2626 | 553 | 1716 | 534 | 150 | 70 | 253 | 0 | 80
1:30 | 2672 | 552.5 | 1702.5 | 356 | 150 | 70 | 253.5 | 0 | 80 | [7 empty] | Total Energy | 166.036 | Total Energy Gen 166.036 MKWHr Energy Not Served 0.000 MKWHr Energy Requirement 166.036 MKWHr
2:00 | 2718 | 552 | 1689 | 178 | 150 | 70 | 254 | 0 | 80 | [7 empty] | Energy not Served | 0
2:30 | 2742.5 | 509 | 1671.5 | 151.5 | 149.5 | 70 | 257.5 | 0 | 78 | [7 empty] | Energy Requirement | 166.036
3:00 | 2767 | 466 | 1654 | 125 | 149 | 70 | 261 | 0 | 76
3:30 | 2736 | 436.5 | 1662 | 126 | 149 | 70 | 253 | 0 | 73 | [6 empty] | Shortage
4:00 | 2705 | 407 | 1670 | 127 | 149 | 70 | 245 | 0 | 70
4:30 | 2659 | 407 | 1688 | 127 | 149 | 70 | 247.5 | 0 | 70
5:00 | 2613 | 407 | 1706 | 127 | 149 | 70 | 250 | 0 | 70
5:30 | 2615 | 407.5 | 1706 | 296.5 | 149 | 70 | 239 | 0 | 71
6:00 | 2617 | 408 | 1706 | 466 | 149 | 70 | 228 | 0 | 72
6:30 | 2593.5 | 408 | 1732.5 | 614.5 | 149 | 69 | 236.5 | 0 | 70 |  |  |  |  | Coal
7:00 | 2570 | 408 | 1759 | 763 | 149 | 68 | 245 | 0 | 68
7:30 | 2439.5 | 415 | 1553 | 1083 | 149.5 | 68.5 | 244 | 0 | 72 |  |  |  | Oil |  |  |  | ,
8:00 | 2309 | 422 | 1347 | 1403 | 150 | 69 | 243 | 0 | 76
8:30 | 2338 | 487 | 1382.5 | 1459 | 149.5 | 69.5 | 249 | 0 | 78
9:00 | 2367 | 552 | 1418 | 1515 | 149 | 70 | 255 | 0 | 80
9:30 | 2403 | 552 | 1494.5 | 1492.5 | 149 | 70 | 256 | 0 | 74
10:00 | 2439 | 552 | 1571 | 1470 | 149 | 70 | 257 | 0 | 68
10:30 | 2443 | 552 | 1607.5 | 1556 | 149 | 70.5 | 247.5 | 0 | 80
11:00 | 2447 | 552 | 1644 | 1642 | 149 | 71 | 238 | 0 | 92
11:30 | 2456.5 | 552 | 1591 | 1776 | 149 | 71 | 230 | 0 | 94
12:00 | 2466 | 552 | 1538 | 1910 | 149 | 71 | 222 | 0 | 96
12:30 | 2501 | 552 | 1556 | 1944.5 | 149 | 71 | 223.5 | 0 | 97
13:00 | 2536 | 552 | 1574 | 1979 | 149 | 71 | 225 | 0 | 98
13:30 | 2536 | 552 | 1574 | 1979 | 149 | 71 | 225 | 0 | 98
14:00 | 2536 | 552 | 1574 | 1979 | 149 | 71 | 225 | 0 | 98
14:30 | 2488.5 | 552 | 1571.5 | 1920.5 | 149.5 | 70.5 | 232.5 | 0 | 98
15:00 | 2441 | 552 | 1569 | 1862 | 150 | 70 | 240 | 0 | 98
15:30 | 2417 | 552 | 1502 | 1818.5 | 150 | 70 | 255 | 0 | 98
16:00 | 2393 | 552 | 1435 | 1775 | 150 | 70 | 270 | 0 | 98
16:30 | 2444.5 | 552 | 1459 | 1879 | 150 | 70 | 310 | 0 | 97
17:00 | 2496 | 552 | 1483 | 1983 | 150 | 70 | 350 | 0 | 96
17:30 | 2591.5 | 552 | 1536 | 2428 | 150 | 70 | 557 | 0 | 110
18:00 | 2687 | 552 | 1589 | 2873 | 150 | 70 | 764 | 0 | 124
18:30 | 2667 | 552 | 1596.5 | 2836.5 | 150 | 70 | 818 | 0 | 122
19:00 | 2647 | 552 | 1604 | 2800 | 150 | 70 | 872 | 0 | 120
19:30 | 2656 | 552 | 1560 | 2783 | 149 | 70 | 876 | 0 | 122
20:00 | 2679 | 552 | 1576 | 2706 | 150 | 70 | 725 | 0 | 120
20:30 | 2648.5 | 552 | 1627.5 | 2603.5 | 150 | 70 | 666 | 0 | 115
21:00 | 2618 | 552 | 1679 | 2501 | 150 | 70 | 607 | 0 | 110
21:30 | 2594.5 | 552 | 1673 | 2304.5 | 150 | 70 | 510 | 0 | 107
22:00 | 2571 | 552 | 1667 | 2108 | 150 | 70 | 413 | 0 | 104
22:30 | 2573.5 | 552 | 1641 | 1946.5 | 149.5 | 70 | 357 | 0 | 99
23:00 | 2576 | 552 | 1615 | 1785 | 149 | 70 | 301 | 0 | 94
23:30 | 2591.5 | 552 | 1631.5 | 1550 | 149 | 70 | 273.5 | 0 | 89 | Max Temp. in Dhaka |  | 30.6° C
24:00 | 2607 | 552 | 1648 | 1315 | 149 | 70 | 246 | 0 | 84
Executive Engineer
Network Operation Division
Page 5 of 7
GAS
Oil
HVDC
COAL
HYDRO
Total Energy Gen 166.036 MKWHr Energy Not Served 0.000 MKWHr Energy Requirement 166.036 MKWHr
Note on W13: Author:

## Generation
2018-11-12
Si No | Unit | 1:00 | 2:00 | 3:00 | 4:00 | 5:00 | 6:00 | 7:00 | 8:00 | 9:00 | 10:00 | 11:00 | 12:00 | 13:00 | 14:00 | 15:00 | 16:00 | 17:00 | 18:00 | 18:30 | 19:00 | 19:30 | 20:00 | 21:00 | 22:00 | 23:00 | 24:00 | KWH
1 | Kaptai Unit-1, 2 & 3 | 40 | 40 | 40 | 40 | 40 | 40 | 38 | 39 | 40 | 40 | 41 | 41 | 41 | 41 | 40 | 40 | 40 | 40 |  | 40 | 40 | 40 | 40 | 40 | 40 | 40 | 912000
2 | Kaptai Unit-4 & 5 | 30 | 30 | 30 | 30 | 30 | 30 | 30 | 30 | 30 | 30 | 30 | 30 | 30 | 30 | 30 | 30 | 30 | 30 |  | 30 | 30 | 30 | 30 | 30 | 30 | 30 | 721600
3 | Chattogram ST-1 (Raozan)
4 | Chittgong ST-2 (Raozan)
5 | Raozan 25 MW (RPCL) | [7 empty] | 25 | 25 | 25 | 16 | 16 | 25 | 25 | 25 | 25 | 25 | 25 |  | 25 | 25 | 25 | 25 | 26 | 25 | 26 | 396720
| Teknaf Solartech 20MW |  |  |  |  | 0 | 0.33 | 1.62 | 8 | 15 | 12.01 | 19.87 | 20 | 13 | 14 | 7.76 | 2 | 0.21 | 0 | [8 empty] | 119610
6 | Sikalbaha 225MW (Gas)
7 | Sikalbaha 225MW (Oil) | 200 | 201 | 208 | 219 | 224 | 202 | 219 | 201 | 213 | 224 | 200 | 201 | 201 | 215 | 200 | 213 | 210 | 201 |  | 201 | 201 | 200 | 200 | 201 | 201 | 203 | 4886875
8 | Sikalbaha ST 60MW
9 | Sikalbaha GT 150MW (Gas)
10 | Sikalbaha GT 150MW (Oil) | 0
| Dohazari Peaking | 34 | 34 | 34 | 17 | 17 | 17 | 17 | 17 | 17 | 17 | 17 | 0 |  | 0 | 15 | 17 | 51 | 51 |  | 51 | 51 | 51 | 51 | 36 | 51 | 34 | 640411
12 | Hathazari peaking | [15 empty] | 0 | 2 | 71 |  | 81 | 78 | 81 | 71 | 8 |  | 0 | 360128
Daudkandi bangla trak
14 | Daudkandi Peaking 52MW | [16 empty] | 0 | 50 |  | 50 | 50 | 0 |  |  |  |  | 112480
15 | Siddhirgonj ST 210MW
16 | Siddhirgonj GT Unit-1& 2 | 97 | 97 | 97 | 92 | 92 | 87 | 87 | 85 | 97 | 97 | 92 | 97 | 103 | 57 | 87 | 92 | 95 | 92 |  | 92 | 92 | 94 | 94 | 94 | 92 | 92 | 2289000
17 | Siddhirganj CCPP-335 MW
18 | Summit Gazipur -2 | [5 empty] | 0 | 12 | 49 | 89 | 90 | 119 | 210 | 220 | 253 | 255 | 253 | 253 | 273 |  | 270 | 260 | 260 | 273 | 273 | 275 | 100 | 3743562
19 | Ashuganj 195MW Modular | 16 | 16 | 16 | 16 | 16 | 16 | 70 | 70 | 70 | 70 | 70 | 70 | 16 | 16 | 16 | 16 | 16 | 16 |  | 16 | 16 | 16 | 16 | 16 | 16 | 16 | 719272
20 | Ghorasal ST: Unit-1,2 | 65 | 65 | 65 | 65 | 65 | 65 | 65 | 65 | 65 | 65 | 65 | 35 | 35 | 35 | 35 | 35 | 35 | 35 |  | 35 | 35 | 35 | 35 | 35 | 35 | 35 | 1182000
21 | Ghorasal GT: Unit-3
22 | Ghorasal GT: Unit-4 | 257 | 258 | 257 | 258 | 260 | 259 | 259 | 258 | 254 | 252 | 250 | 247 | 233 | 242 | 245 | 245 | 245 | 248 |  | 249 | 249 | 249 | 253 | 253 | 253 | 252 | 6065000
23 | Ghorasal ST: Unit-5
24
25 | Ghorasal ST: Unit-7 | 250 | 250 | 250 | 250 | 250 | 250 | 250 | 160 | 160 | 250 | 250 | 250 | 250 | 250 | 250 | 200 | 230 | 250 |  | 250 | 250 | 250 | 250 | 250 | 250 | 250 | 5764436
26
28 | Ashuganj ST: Unit- 3 | 120 | 120 | 120 | 120 | 120 | 120 | 120 | 120 | 120 | 120 | 120 | 100 | 100 | 100 | 90 | 90 | 90 | 110 |  | 110 | 110 | 110 | 110 | 110 | 110 | 110 | 2688992
29 | Ashuganj ST: Unit- 4
30 | Ashuganj ST: Unit- 5 | 115 | 115 | 115 | 115 | 115 | 115 | 115 | 115 | 115 | 115 | 115 | 100 | 100 | 100 | 80 | 80 | 80 | 130 |  | 135 | 135 | 135 | 100 | 100 | 100 | 100 | 2614698
32 | Ashuganj Engines TSK | 40 | 40 | 40 | 40 | 40 | 40 | 40 | 40 | 40 | 40 | 40 | 40 | 40 | 40 | 40 | 40 | 40 | 40 |  | 40 | 40 | 40 | 40 | 40 | 40 | 40 | 911808
33 | Ashuganj CCPP 225 MW | 185 | 183 | 200 | 161 | 182 | 191 | 196 | 207 | 215 | 198 | 162 | 151 | 194 | 171 | 182 | 203 | 182 | 182 |  | 182 | 182 | 182 | 182 | 182 | 182 | 196 | 4516000
34 | Ashuganj CCPP(South) | 309 | 305 | 331 | 349 | 338 | 301 | 320 | 305 | 349 | 349 | 312 | 338 | 309 | 342 | 309 | 334 | 301 | 301 |  | 300 | 300 | 301 | 300 | 301 | 301 | 316 | 7764500
| Ashuganj CCPP(North) | 181 | 255 | 252 | 252 | 168 | 177 | 110 | 15 | 15 | 15 | 120 | 220 | 245 | 240 | 240 | 240 | 240 | 240 |  | 240 | 240 | 240 | 240 | 240 | 240 | 240 | 4861400
35 | Ashuganj (Precision) 55MW | 30 | 30 | 30 | 30 | 30 | 30 | 30 | 48 | 52 | 52 | 53 | 10 | 10 | 10 | 5 | 5 | 5 | 5 |  | 5 | 5 | 5 | 5 | 5 | 5 | 5 | 586560
36 | Chandpur CCPP | 100 | 100 | 100 | 100 | 100 | 100 | 100 | 30 | 30 | 30 | 30 | 30 | 30 | 30 | 30 | 30 | 90 | 90 |  | 90 | 90 | 90 | 90 | 90 | 88 | 90 | 1623010
37 | Tongi GT
38 | Haripur GT: Unit-1, 2
39 | Haripur 412 MW CCPP
40 | Meghnaghat CCPP 450MW | 225 | 225 | 225 | 225 | 225 | 225 | 225 | 225 | 225 | 225 | 225 | 225 | 225 | 225 | 225 | 225 | 225 | 225 |  | 225 | 225 | 225 | 225 | 225 | 225 | 225 | 5143625
41 | Haripur Power CCPP 360MW | 361 | 364 | 364 | 361 | 361 | 362 | 359 | 265 | 268 | 348 | 358 | 325 | 355 | 323 | 356 | 303 | 325 | 357 |  | 354 | 334 | 342 | 358 | 363 | 363 | 362 | 8130000
42 | Mymensingh RPCL 210MW | 69 | 69 | 69 | 69 | 71 | 73 | 72 | 71 | 70 | 49 | 49 | 49 | 49 | 44 | 44 | 43 | 48 | 51 |  | 49 | 52 | 49 | 49 | 49 | 50 | 50 | 1365080
43 | Haripur NEPC 110MW | [13 empty] | 0 | 6 | 13 | 55 | 110 |  | 110 | 110 | 112 | 112 | 55 | 0 |  | 542000
44 | Fenchugonj CCPP-1 | 55 | 55 | 55 | 55 | 55 | 55 | 55 | 55 | 55 | 55 | 53 | 53 | 53 | 53 | 53 | 55 | 55 | 55 |  | 55 | 55 | 55 | 55 | 55 | 56 | 57 | 1274000
45 | Fenchugonj CCPP-2 | 63 | 63 | 63 | 63 | 63 | 63 | 63 | 63 | 63 | 63 | 63 | 63 | 63 | 63 | 63 | 51 | 63 | 63 |  | 63 | 63 | 63 | 63 | 63 | 63 | 63 | 1497480
46 | Shajibazar 330 MW | [9 empty] | 0
47 | Shahjibazar GT: Unit- 8, 9 | 67 | 67 | 67 | 67 | 67 | 69 | 68 | 67 | 65 | 64 | 65 | 64 | 65 | 61 | 54 | 64 | 60 | 58 |  | 67 | 58 | 66 | 67 | 61 | 66 | 67 | 1517000
48 | Shahjibazar 86MW | 86 | 86 | 86 | 86 | 86 | 86 | 86 | 10 | 10 | 30 | 30 | 30 | 86 | 86 | 86 | 86 | 86 | 86 |  | 86 | 86 | 86 | 86 | 86 | 86 | 86 | 1786560
49 | Shahjibazar (EPL) 50MW | 40 | 40 | 40 | 40 | 40 | 40 | 40 | 40 | 38 | 36 | 35 | 35 | 38 | 38 | 38 | 38 | 39 | 40 |  | 40 | 40 | 40 | 41 | 41 | 40 | 40 | 890280
50 | Sylhet GT 150 MW | 80 | 80 | 80 | 80 | 80 | 80 | 78 | 80 | 78 | 77 | 78 | 78 | 78 | 78 | 78 | 78 | 78 | 80 |  | 78 | 78 | 78 | 80 | 80 | 80 | 80 | 1929050
51 | Sylhet GT 20 MW | 20 | 20 | 20 | 0 |  |  | 0 | 20 | 19 | 19 | 19 | 19 | 19 | 19 | 19 | 19 | 19 | 19 |  | 0 | [6 empty] | 289000
52 | Sylhet (EPL) 50MW | 48 | 48 | 48 | 48 | 48 | 48 | 45 | 30 | 30 | 40 | 41 | 43 | 45 | 46 | 45 | 44 | 46 | 47 |  | 49 | 48 | 49 | 49 | 48 | 49 | 49 | 1081240
53 | Sylhet (Desh) 10MW | 10 | 10 | 10 | 10 | 10 | 10 | 10 | 10 | 10 | 10 | 10 | 10 | 10 | 10 | 10 | 10 | 10 | 10 |  | 10 | 10 | 10 | 10 | 10 | 10 | 10 | 252180
54 | Hobiganj 11MW | 11 | 8 | 8 | 8 | 8 | 8 | 8 | 8 | 8 | 8 | 8 | 8 | 8 | 8 | 8 | 8 | 8 | 11 |  | 11 | 11 | 11 | 11 | 11 | 11 | 11 | 216048
55 | Fenchugonj (Barakatullah) 51MW | 53 | 53 | 53 | 53 | 53 | 53 | 53 | 53 | 53 | 50 | 50 | 49 | 50 | 47 | 44 | 49 | 44 | 47 |  | 47 | 47 | 53 | 53 | 53 | 53 | 53 | 1221600
56 | Shahjahanulla 25 MW | 24 | 24 | 24 | 24 | 24 | 24 | 24 | 23 | 23 | 16 | 16 | 17 | 17 | 22 | 25 | 25 | 25 | 25 |  | 8 | 8 | 25 | 25 | 25 | 25 | 24 | 550608
57 | Summit Bibiana- 2 | 315 | 290 | 300 | 320 | 320 | 305 | 305 | 240 | 300 | 310 | 310 | 280 | 270 | 240 | 280 | 270 | 295 | 280 |  | 285 | 290 | 280 | 300 | 280 | 270 | 300 | 7546200
58 | Southern 55MW | 17 | 0 |  |  |  |  | 0 | 55 | 55 | 55 | 55 | 55 | 55 | 55 | 55 | 36 | 36 | 55 |  | 55 | 55 | 55 | 55 | 17 | 17 | 17 | 838532
59 | Sikalbaha (Energis) | 40 | 8 | 8 | 8 | 8 | 16 | 40 | 40 | 40 | 40 | 40 | 40 | 40 | 40 | 40 | 40 | 40 | 40 |  | 40 | 40 | 40 | 40 | 40 | 40 | 40 | 857280
60 | Barabkunda (Regent) | 22 | 22 | 22 | 22 | 22 | 22 | 22 | 22 | 22 | 22 | 22 | 22 | 22 | 22 | 22 | 22 | 22 | 22 |  | 22 | 22 | 22 | 22 | 22 | 22 | 22 | 533712
61 | Narshingdi (Doreen) | 22 | 22 | 22 | 22 | 0 |  |  |  |  | 22 | 22 | 22 | 22 | 22 | 22 | 0 | 0 | 22 |  | 22 | 22 | 22 | 22 | 22 | 22 | 22 | 382248
62 | Tangail (Doreen) 22MW | 20 | 20 | 20 | 20 | 20 | 20 | 20 | 20 | 20 | 20 | 20 | 20 | 20 | 20 | 20 | 20 | 20 | 20 |  | 0 | 20 | 20 | 20 | 20 | 20 | 20 | 440424
63 | Tripura | 80 | 80 | 76 | 70 | 70 | 72 | 68 | 76 | 80 | 68 | 92 | 96 | 98 | 98 | 98 | 98 | 96 | 124 |  | 120 | 122 | 120 | 110 | 104 | 94 | 84 | 2158080
64 | Malancha, Ctg. EPZ (United) | 34 | 30 | 20 | 20 | 25 | 40 | 40 | 13 | 6 | 4 | 3 | 2 | 7 | 4 | 3 | 3 | 3 | 5 |  | 17 | 18 | 29 | 31 | 37 | 34 | 38 | 499200
65 | Feni (Doreen) 22MW | 22 | 22 | 22 | 22 | 22 | 22 | 22 | 22 | 22 | 22 | 22 | 22 | 22 | 22 | 22 | 22 | 22 | 22 |  | 22 | 22 | 22 | 22 | 22 | 22 | 22 | 513864
66 | Feni, Mohipal (Doreen) | 11 | 11 | 8 | 8 | 8 | 8 | 8 | 8 | 8 | 8 | 8 | 11 | 11 | 11 | 11 | 11 | 11 | 11 |  | 11 | 11 | 11 | 11 | 11 | 11 | 11 | 232200
67 | Jangalia (Summit) 33MW | 33 | 33 | 33 | 8 | 8 | 33 | 33 | 33 | 33 | 33 | 33 | 33 | 33 | 33 | 33 | 33 | 33 | 33 |  | 33 | 33 | 33 | 33 | 33 | 33 | 33 | 763100
68 | Summit Cumilla 25MW | 12 | 12 | 12 | 9 | 9 | 9 | 9 | 9 | 9 | 12 | 12 | 12 | 12 | 12 | 12 | 12 | 12 | 12 |  | 17 | 17 | 17 | 18 | 18 | 17 | 17 | 327960
69 | Summit Ashulia | 25 | 25 | 25 | 25 | 25 | 25 | 25 | 25 | 25 | 25 | 25 | 25 | 25 | 25 | 25 | 25 | 25 | 25 |  | 25 | 25 | 25 | 25 | 25 | 25 | 25 | 600000
70 | Summit Madhabdi | 25 | 25 | 25 | 25 | 25 | 25 | 24 | 25 | 24 | 24 | 21 | 21 | 21 | 21 | 21 | 25 | 25 | 25 |  | 25 | 25 | 25 | 25 | 25 | 25 | 25 | 551160
71 | Summit Maona | 33 | 33 | 33 | 33 | 33 | 33 | 33 | 33 | 33 | 33 | 33 | 25 | 33 | 33 | 25 | 25 | 25 | 25 |  | 25 | 25 | 25 | 25 | 25 | 25 | 25 | 721500
72 | Summit Rupganj | 25 | 25 | 25 | 25 | 25 | 25 | 25 | 25 | 25 | 25 | 25 | 25 | 25 | 25 | 25 | 25 | 25 | 25 |  | 25 | 30 | 30 | 30 | 30 | 33 | 30 | 653000
73 | Ghorashal (Regent)
76 | Siddhirganj (Desh) | [14 empty] | 0 | 10 | 17 | 45 |  | 100 | 100 | 100 | 100 | 0 |  |  | 407040
77 | Siddhirganj (Dutch Bangla) | [7 empty] | 3 | 7 | 15 | 24 | 50 | 55 | 7 | 12 | 42 | 50 | 80 |  | 100 | 100 | 100 | 100 | 50 | 0 |  | 846950
78 | Gazipur (RPCL) | [5 empty] | 0 | 6 | 34 | 34 | 26 | 26 | 36 | 34 | 34 | 34 | 38 | 38 | 38 |  | 43 | 43 | 43 | 43 | 43 | 43 | 0 | 632124
79 | Kodda 149MW | [7 empty] | 16 | 16 | 16 | 16 | 16 | 16 | 16 | 16 | 16 | 26 | 82 |  | 115 | 115 | 90 | 48 | 30 | 0 |  | 488640
80 | Jamalpur 95MW | 16 | 0 |  |  | 0 | 7 | 57 | 78 | 78 | 78 | 49 | 49 | 49 | 49 | 63 | 64 | 78 | 78 |  | 78 | 78 | 78 | 78 | 79 | 79 | 79 | 1298880
81 | Lakdhanvi 52 MW | [5 empty] | 0 | 4 | 16 | 16 | 16 | 0 |  |  | 0 | 8 | 16 | 16 | 43 |  | 52 | 52 | 52 | 52 | 52 | 52 | 52 | 453941
82 | Madanganj 102MW | [7 empty] | 30 | 48 | 48 | 50 | 75 | 97 | 50 | 70 | 70 | 70 | 70 |  | 48 | 48 | 48 | 48 | 48 | 48 | 48 | 1053048
83 | Pagla (DPA ) | 10 | 10 | 11 | 11 | 11 | 46 | 45 | 11 | 10 | 11 | 10 | 10 | 10 | 10 | 30 | 31 | 31 | 46 |  | 46 | 20 | 0 |  |  |  | 21 | 421240
84 | B.Baria (Aggreko) 85MW | 85 | 85 | 85 | 85 | 85 | 85 | 85 | 40 | 10 | 50 | 50 | 85 | 85 | 85 | 85 | 85 | 85 | 85 |  | 85 | 85 | 85 | 85 | 85 | 85 | 85 | 1053048
85 | Keraniganj (Powerpac) 100MW | [9 empty] | 0 | 38 | 20 | 40 | 10 | 21 | 40 | 40 | 84 |  | 94 | 100 | 50 | 0 | 0 |  |  | 552544
86 | Meghnaghat CCPP(Summit)
87 | Meghnaghat (IEL) | [7 empty] | 38 | 10 | 7 | 27 | 58 | 72 | 75 | 28 | 80 | 100 | 100 |  | 100 | 100 | 100 | 100 | 100 | 80 | 0 | 1117440
88 | Ghorashal 78MW (MAX)
90 | Ashuganj (United) 53MW | 5 | 5 | 5 | 5 | 5 | 5 | 5 | 5 | 5 | 5 | 5 | 5 | 5 | 5 | 5 | 5 | 5 | 5 |  | 5 | 5 | 5 | 5 | 5 | 5 | 5 | 120000
91 | Juldah (Acorn) | 20 | 20 | 20 | 20 | 20 | 20 | 24 | 30 | 30 | 30 | 30 | 30 | 30 | 30 | 30 | 30 | 30 | 50 |  | 70 | 70 | 70 | 70 | 15 | 15 | 15 | 792360
92 | Fenchuganj (EPL) 44MW | 51 | 51 | 51 | 51 | 51 | 51 | 51 | 51 | 51 | 51 | 51 | 51 | 51 | 51 | 50 | 51 | 51 | 51 |  | 51 | 51 | 51 | 51 | 51 | 51 | 51 | 1224000
93 | Ashuganj (Midland) 51MW | 51 | 51 | 51 | 51 | 51 | 51 | 51 | 51 | 51 | 51 | 51 | 51 | 51 | 51 | 51 | 51 | 51 | 51 |  | 51 | 51 | 51 | 51 | 51 | 51 | 51 | 1036543
94 | Gagnagar (Orion) | [5 empty] | 0 | 4 | 65 | 65 | 72 | 93 | 102 | 102 | 102 | 102 | 78 | 85 | 102 |  | 102 | 102 | 102 | 102 | 95 | 102 | 102 | 1564416
95 | Patenga 50MW | 50 | 6 | 6 | 6 | 6 | 6 | 6 | 19 | 48 | 50 | 50 | 50 | 48 | 50 | 50 | 50 | 50 | 50 |  | 50 | 50 | 50 | 50 | 50 | 50 | 48 | 974400
96 | Chattogram ECPV 108 MW | [7 empty] | 52 | 52 | 52 | 90 | 92 | 98 | 91 | 91 | 91 | 94 | 98 |  | 98 | 98 | 98 | 98 | 58 | 43 | 0 | 1307520
97 | Katpotti 51 MW | 39 | 39 | 18 | 18 | 18 | 18 | 24 | 39 | 39 | 37 | 35 | 37 | 36 | 39 | 39 | 12 | 12 | 13 |  | 38 | 40 | 40 | 39 | 39 | 39 | 39 | 792288
98 | Bosila 108MW |  |  |  |  | 0 | 36 | 47 | 47 | 47 | 47 | 46 | 46 | 37 | 8 | 24 | 24 | 24 | 42 |  | 47 | 47 | 47 | 8 | 8 | 8 | 8 | 564480
99 | Madanganj-55 MW | [6 empty] | 0 | 28 | 55 | 55 | 55 | 55 | 55 | 55 | 55 | 51 | 55 | 55 |  | 55 | 55 | 55 | 55 | 55 | 55 | 55 | 927893
100 | Northern 55 MW | 55 | 0 |  |  | 0 | 18 | 54 | 37 | 37 | 35 | 55 | 55 | 55 | 36 | 55 | 55 | 55 | 55 |  | 55 | 55 | 36 | 18 | 18 | 18 | 18 | 855950
101 | Kushiara 163 MW CCPP GT | 163 | 163 | 130 | 130 | 163 | 163 | 163 | 100 | 100 | 100 | 163 | 130 | 130 | 100 | 130 | 100 | 100 | 130 |  | 130 | 100 | 100 | 163 | 163 | 130 | 130 | 3477976
102 | Sarishabari (Solar) | [5 empty] | 0 | 0.2 | 0 | 1 | 2 | 2.1 | 2.1 | 2.1 | 1.7 | 1.1 | 0 | [10 empty] | 13400
103 | Banco Energy 54MW | [5 empty] | 0 | 54 | 54 | 54 | 54 | 54 | 54 | 36 | 54 | 54 | 54 | 54 | 54 |  | 54 | 54 | 54 | 54 | 54 | 54 | 54 | 947520
104 | APR Energy , Keranigonj |  |  |  |  | 0 | 102 | 0 | [9 empty] | 0 | 83 |  | 0 | [6 empty] | 223625
105 | Bramhangoan 100 MW (Aggreko) | [16 empty] | 0 | 50 |  | 0 | [6 empty] | 69826
106 | United Mymensingh PPL | 60 | 16 | 16 | 16 | 16 | 16 | 60 | 100 | 100 | 67 | 60 | 60 | 60 | 60 | 60 | 60 | 60 | 125 |  | 170 | 170 | 170 | 100 | 100 | 50 | 50 | 1802400
112 | Aggreko Aurahati 100MW |  |  |  |  | 0 | 50 | 0 | [6 empty] | 0 | 50 | 0 | 0 | 32 |  | 0 | [6 empty] | 116030
114 | Summit Gazipur-1 150MW | 15 | 18 | 15 | 17 | 17 | 17 | 17 | 25 | 48 | 48 | 57 | 100 | 100 | 70 | 50 | 93 | 132 | 132 |  | 132 | 132 | 132 | 132 | 132 | 115 | 33 | 1660320
115 | Juldah 100 MW Unit-3 | 100 | 43 | 13 | 13 | 13 | 13 | 67 | 100 | 100 | 100 | 100 | 100 | 100 | 100 | 100 | 100 | 100 | 100 |  | 100 | 100 | 100 | 100 | 100 | 100 | 100 | 2009280
116 | Chandpur Desh 200MW | 55 | 18 | 18 | 18 | 18 | 18 | 90 | 165 | 165 | 147 | 148 | 165 | 166 | 184 | 158 | 180 | 201 | 201 |  | 183 | 183 | 183 | 150 | 180 | 185 | 185 | 3119520
117 | Midland 150MW | [10 empty] | 2 | 0 | [5 empty] | 0 |  | 2 | 5 | 7 |  |  |  |  | 8360
118
120 | Eastern Zone Total | 4792 | 4534 | 4487 | 4421 | 4372 | 4613.33 | 4853.82 | 4787 | 5005 | 5174.01 | 5401.97 | 5569.1 | 5692.1 | 5440.7 | 5571.86 | 5545 | 5846.21 | 6740 |  | 6742 | 6690 | 6571 | 6378 | 5947 | 5679 | 5312 | 130717275
121
122
123 | Khulna 60MW
124 | Khulna (KPCL-1 & 3)
125 | Khulna (KPCL-2) | [13 empty] | 0 | 16 | 32 | 53 | 99 |  | 99 | 99 | 99 | 99 | 99 |  |  | 569280
126
127 | Khulna (Aggreeco) 55MW
128 | Faridpur Peaking | [15 empty] | 0 | 10 | 17 |  | 23 | 23 | 23 | 23 |  |  |  | 79200
Khulna CCPP 225MW
129 | Labon Chora 105 MW | 0 |  |  |  |  | 0 | 60 | 105 | 105 | 107 | 107 | 107 | 107 | 107 | 107 | 55 | 55 | 105 |  | 105 | 105 | 105 | 105 | 70 | 70 | 35 | 1712160
130
131
132
133
| Summit Barisal 110 MW | 16 | 0 |  |  |  |  | 0 | 16 | 16 | 16 | 64 | 96 | 110 | 48 | 32 | 16 | 32 | 77 |  | 110 | 110 | 110 | 110 | 110 | 80 | 48 | 1093440
136 | Barisal GT: Unit-1, 2
137 | Bhola Aggreko 95MW | 95 | 96 | 96 | 96 | 94 | 95 | 96 | 51 | 95 | 95 | 96 | 95 | 96 | 95 | 96 | 50 | 50 | 97 |  | 96 | 96 | 96 | 97 | 97 | 95 | 96 | 2189961
| Bhola CCPP 194MW | 15 | 65 | 68 | 68 | 68 | 68 | 68 | 68 | 67 | 65 | 50 | 30 | 15 | 15 | 15 | 15 | 84 | 90 |  | 95 | 90 | 88 | 93 | 92 | 93 | 92 | 2173821
140 | Bhola (Venture) 33MW | 21 | 21 | 21 | 20 | 20 | 20 | 18 | 18 | 17 | 17 | 16 | 15 | 17 | 18 | 17 | 17 | 20 | 25 |  | 25 | 26 | 26 | 26 | 24 | 22 | 21 | 474730
141 | Bangla Trak Noapara | [16 empty] | 0 | 96 |  | 0 | [6 empty] | 131520
142 | Noapara (KZA) 40MW | 16 | 0 |  |  | 0 | 40 | 40 | 40 | 40 | 40 | 40 | 40 | 40 | 32 | 40 | 8 | 8 | 40 |  | 32 | 32 | 40 | 40 | 40 | 40 | 40 | 702000
143 | Gopalganj Peaking | 10 | 10 | 10 | 0 | [6 empty] | 5 | 5 | 8 | 9 | 9 | 24 | 41 | 72 |  | 70 | 70 | 48 | 48 | 9 | 9 | 9 | 366336
144 | Bheramara GT-1,2,3
145
146 | Bheramara HVDC | 553 | 552 | 466 | 407 | 407 | 408 | 408 | 422 | 552 | 552 | 552 | 552 | 552 | 552 | 552 | 552 | 552 | 552 |  | 552 | 552 | 552 | 552 | 552 | 552 | 552 | 12589091
147 | Bheramara 360 MW
148
149
150 | Barapukuria Unit-1
151 | Barapukuria Unit-2
152 | Barapukuria Unit-3 | 150 | 150 | 149 | 149 | 149 | 149 | 149 | 150 | 149 | 149 | 149 | 149 | 149 | 150 | 150 | 150 | 150 | 150 |  | 150 | 149 | 150 | 150 | 150 | 149 | 149 | 3644600
153 | Baghabari GT 71MW
156 | Baghabari GT 100MW | 80 | 80 | 80 | 80 | 80 | 80 | 80 | 80 | 80 | 80 | 80 | 80 | 80 | 60 | 60 | 61 | 60 | 81 |  | 80 | 80 | 80 | 30 | 0 |  |  | 1598000
| Baghabari Peaking 50MW | [16 empty] | 0 | 50 |  | 50 | 50 | 30 | 0 | 0 |  |  | 136017
157 | Sirajgonj Unit-1 225MW (Gas)
158 | Sirajgonj Unit-1 225MW (Oil)
| Sirajgonj Unit-2 225MW (Gas) | 168 | 144 | 154 | 165 | 165 | 165 | 163 | 144 | 150 | 158 | 159 | 151 | 196 | 181 | 188 | 157 | 140 | 183 |  | 180 | 175 | 175 | 187 | 176 | 178 | 185 | 4202055
Sirajgonj Unit-2 225MW (Oil)
159 | Sirajgonj Unit-3 225 MW(Gas)
Sirajgonj Unit-3 225 MW(Oil)
160 | Sirajgonj Unit-4 414 MW(Gas)
161 | Bera Peaking | [15 empty] | 0 | 10 | 55 |  | 55 | 55 | 34 | 0 | 0 |  |  | 153428
162 | Bogra (GBB) | 22 | 20 | 18 | 18 | 18 | 16 | 22 | 22 | 22 | 22 | 22 | 22 | 22 | 22 | 22 | 22 | 22 | 22 |  | 22 | 22 | 22 | 22 | 22 | 20 | 20 | 489600
163 | Bogra (EPL) | 5 | 5 | 5 | 5 | 5 | 5 | 5 | 5 | 5 | 5 | 5 | 5 | 5 | 5 | 5 | 5 | 5 | 5 |  | 5 | 5 | 5 | 5 | 5 | 5 | 5 | 123624
164 | Ullapara (Summit) | 5 | 5 | 5 | 5 | 5 | 5 | 8 | 8 | 8 | 8 | 8 | 8 | 8 | 8 | 8 | 8 | 8 | 11 |  | 11 | 11 | 11 | 11 | 11 | 8 | 5 | 183510
165 | Amnura 50MW | [7 empty] | 50 | 50 | 50 | 50 | 50 | 50 | 50 | 50 | 12 | 18 | 50 |  | 50 | 50 | 50 | 50 | 50 | 50 | 50 | 761930
166 | Katakhali (Northern) | [14 empty] | 0 | 8 | 8 | 25 |  | 35 | 43 | 43 | 43 | 0 |  |  | 152941
167 | Katakhali Peaking | [16 empty] | 0 | 28 |  | 32 | 35 | 39 | 37 | 0 |  |  | 133580
168 | Santahar Peaking | [17 empty] | 0 |  | 40 | 44 | 44 | 44 | 44 | 0 |  | 179214
169 | Rajlanka 52 MW | 25 | 0 |  |  | 0 | 43 | 52 | 52 | 52 | 52 | 52 | 52 | 52 | 52 | 52 | 8 | 8 | 52 |  | 52 | 52 | 52 | 52 | 52 | 52 | 52 | 909600
170 | Chapainawabganj-100 MW | 9 | 9 | 9 | 9 | 9 | 9 | 9 | 9 | 9 | 0 | [6 empty] | 0 | 68 |  | 85 | 85 | 85 | 85 | 85 | 40 | 0 | 524124
171
172
173 | Rangpur GT
175 | Saidpur GT | [16 empty] | 0 | 19 |  | 19 | 19 | 0 |  |  |  |  | 45000
176
177
178
178 | Western Zone Total | 1190 | 1157 | 1081 | 1022 | 1020 | 1103 | 1178 | 1240 | 1417 | 1416 | 1455 | 1457 | 1507 | 1404 | 1419 | 1200 | 1334 | 2069 |  | 2073 | 2078 | 2007 | 1909 | 1688 | 1463 | 1359 | 35318762