## Forecast
[5 empty] | Power Grid Company of Bangladesh Ltd. | [10 empty] | QF-LDC-07
|  |  | Report on forecasted generation & Demand of national grid on | [6 empty] | 2018-11-09 | Friday
|  | Date (day): | 2018-11-09 |  | Friday
| Probable Maximum |  | Generation : |  | (a) At Day Peak Hour : | 10224 | MW |  |  | (b) At Evening Peak Hour : |  | 10920 | MW
Sl. | [6 empty] | Present | Actual Generation |  | Forecasted Available Gen. on |  | Ev. Peak Gen.Shortage |  | Plants under |  | Probable
No. | Name of the Power Station |  | Fuel | Producer | Installed Capacity |  | Capacity | On | 2018-11-08 | 2018-11-09 | during | for Fuel | for plant. S/D | Shut down (date)/ |  | Start up
[8 empty] | Day Peak | Ev. Peak | Day Peak | Ev. Peak | Limitation | M/C Problem | Remarks |  | Date
[5 empty] | Unit No. X Capacity | MW | MW | MW | MW | MW | MW | MW | MW
1 | Ghorasal ST: Unit-1,2 |  | Gas | PDB | 2*55 | 110 | 85 | 65 | 65 | 65 | 65 | 20
| Ghorasal GT: Unit-3 |  | Gas | PDB | 1*210 | 210 | 170 | 0 | 0 | 0 | 0 |  | 170 | Under maint.
| Ghorasal GT: Unit-4 |  | Gas | PDB | 1*210 | 210 | 180 | 248 | 246 | 260 | 260 |  |  | On test.
| Ghorasal ST: Unit-5 |  | Gas | PDB | 1*210 | 210 | 190 | 0 | 0 | 0 | 0 |  | 190 | Gas shortage
2 | Ghorasal ST: Unit-7 |  | Gas | PDB | 1*243+1*122 | 365 | 365 | 200 | 200 | 250 | 250 | 115 |  | Gas shortage
3 | Ghorashal 78MW (MAX) |  | Gas | QRPP | 2*40 | 78 | 78 | 0 | 0 | 0 | 0 | 78 |  | Gas shortage
4 | Ghorashal (Regent) |  | Gas | IPP | 34*3.35 | 108 | 108 | 0 | 0 | 0 | 0 | 108 |  | Gas shortage
5 | Haripur GT: Unit-1, 2 |  | Gas | SBU, PDB | 2*32 | 64 | 40 | 0 | 0 | 0 | 0 | 40 |  | Gas shortage
6 | Haripur 412 MW CCPP |  | Gas | EGCB | 1*273+1*139 | 412 | 412 | 0 | 0 | 0 | 0 |  | 412 | Under maint. |  | 2018-01-12
7 | Haripur NEPC 110MW |  | HFO | IPP | 8*15 | 110 | 110 | 0 | 110 | 110 | 110
8 | Haripur Power CCPP 360MW |  | Gas | IPP | 1*235+1*125 | 360 | 360 | 353 | 257 | 360 | 360
9 | Meghnaghat CCPP 450MW |  | Gas | IPP | 2*150+1*150 | 450 | 450 | 225 | 225 | 225 | 225 | 225 |  | Gas shortage
10 | Meghnaghat (IEL) |  | HFO | QRPP | 12*8.9 | 100 | 100 | 22 | 100 | 100 | 100
11 | Meghnaghat CCPP(Summit) |  | HSD | IPP | 2*110+1*110 | 305 | 305 | 0 | 0 | 0 | 0 |  |  | Reserve
12 | Madanganj 102MW |  | HFO | QRPP | 6*17 | 102 | 100 | 48 | 98 | 100 | 100
13 | Madanganj-55 MW |  | HFO | (IPP) | 3*17.08+1*11.3 | 55 | 55 | 55 | 45 | 55 | 55
14 | Keraniganj (Powerpac) 100MW |  | HFO | QRPP | 8*13.45 | 100 | 100 | 0 | 24 | 100 | 100
15 | Narshingdi (Doreen) |  | Gas | SIPP, REB | 8*2.90 | 22 | 22 | 22 | 22 | 22 | 22
16 | Siddhirgonj ST 210MW |  | Gas | PDB | 1*210 | 210 | 115 | 0 | 0 | 0 | 0 |  | 115 | Gas shortage
17 | Siddhirgonj GT Unit-1& 2 |  | Gas | EGCB | 2*105 | 210 | 210 | 0 | 0 | 108 | 108 | 102 |  | Unit #2 under maint. |  | 2018-08-11
18 | Siddhirganj (Desh) |  | HSD | QRPP | 96*1.2 | 100 | 100 | 0 | 15 | 100 | 100
19 | Siddhirganj (Dutch Bangla) |  | HFO | QRPP | 12*8.9 | 100 | 100 | 40 | 50 | 100 | 100
20 | Siddhirganj CCPP-335 MW |  | Gas | EGCB | 1*217 | 217 | 217 | 0 | 0 | 0 | 0 | 217 |  | Gas shortage
21 | Pagla (DPA ) |  | HSD | QRPP | 100*0.5 | 50 | 50 | 10 | 45 | 46 | 46
22 | Gagnagar (Orion) |  | HFO | IPP | 12*8.924 | 102 | 102 | 48 | 102 | 102 | 102
23 | Katpotti 51 MW |  | HFO | IPP | 7*7.9 | 51 | 51 | 0 | 0 | 0 | 40 |  | 11 | Engine problem
24 | Banco Energy 54MW |  | HFO | IPP | 3*18 | 54 | 54 | 54 | 54 | 54 | 54
25 | Kodda 149MW |  | HFO | BPDB-RPCL | 9*17.06 | 149 | 149 | 16 | 133 | 133 | 133 |  | 16 | Engine problem
26 | Northern 55 MW |  | HFO | IPP | 3*19.3 | 55 | 55 | 55 | 56 | 55 | 55
27 | Southern 55MW |  | HFO | IPP | 3*19.3 | 55 | 55 | 55 | 55 | 55 | 55
28 | Bosila 108MW |  | HFO | IPP | 12*8.775+1*3.5 | 108 | 108 | 47 | 39 | 47 | 47 |  | 61 | Engine problem
29 | Summit Power,(Madhabdi+Ashulia) |  | Gas | SIPP,REB | 3*3.67+4*8.73 | 80 | 80 | 57 | 57 | 57 | 57 |  | 23 | Engine problem
30 | Summit Maona |  | Gas | SIPP,REB | 4*8.73 | 33 | 33 | 33 | 33 | 33 | 33
31 | Summit Rupganj |  | Gas | SIPP,REB | 4*8.73 | 33 | 33 | 22 | 25 | 25 | 25 |  | 8 | Engine problem
32 | Gazipur (RPCL) |  | HFO | IPP | 6*8.9 | 52 | 52 | 37 | 31 | 43 | 43 |  | 9 | Engine problem
33 | Tongi GT |  | Gas | PDB | 1* 105 | 105 | 105 | 0 | 0 | 0 | 0 | 105 |  | Gas shortage
34 | Summit Gazipur |  | HFO | IPP | 18*17.076 | 300 | 300 | 95 | 275 | 300 | 300
35 | APR Energy , Keranigonj |  | HSD | IPP | 256*1.4 | 300 | 300 | 0 | 74 | 300 | 300
36 | Bramhangoan 100 MW (Aggreko) |  | HSD | IPP | 100 | 100 | 100 | 0 | 50 | 0 | 100
37 | Aggreko Aurahati 100MW |  | HSD | IPP | 0.85*23+0.95*91 | 100 | 100 | 0 | 50 | 100 | 100
38 | Summit Gazipur-1 150MW |  | HFO | IPP | 149 | 149 | 149 | 48 | 83 | 149 | 149
| Dhaka area Total |  |  |  |  | 6084 | 5848 | 1855 | 2619 | 3454 | 3594 | 1010 | 1015
39 | Chattogram ST-1 (Raozan) |  | Gas | PDB | 1*210 | 210 | 180 | 0 | 0 | 0 | 0 | 180 |  | Under maint. |  | 2018-04-11
| Chittgong ST-2 (Raozan) |  | Gas | PDB | 1*210 | 210 | 180 | 0 | 0 | 0 | 0 | 180 |  | Gas shortage
40 | Raozan 25 MW (RPCL) |  | HFO | IPP | 3*8.9 | 25 | 25 | 25 | 25 | 25 | 25
41 | Teknaf Solartech 20MW |  | Solar | Teknaf Solartech Energy Ltd. | 20 | 20 | 20 | 19.8 | 0 | 20 | 0
42 | Patenga 50MW |  | HFO | IPP | 8*6.98 | 50 | 50 | 40 | 40 | 45 | 45
43 | Kaptai Hydro: Unit-1,2,3,4, 5 |  | Hydro | PDB | 2*40+3*50 | 230 | 230 | 70 | 70 | 110 | 110 |  | 120 | #2,5 Under maint.
44 | Sikalbaha ST 60MW |  | Gas | PDB | 1*60 | 60 | 40 | 0 | 0 | 0 | 0 |  | 40 | Under S/D
45 | Sikalbaha 225MW |  | Gas/HSD | PDB | 1*150+1*175 | 225 | 225 | 201 | 201 | 225 | 225
46 | Sikalbaha Peaking GT |  | Gas/HSD | PDB | 1*150 | 150 | 150 | 0 | 0 | 0 | 0 | 150 |  | Gas shortage
47 | Sikalbaha (Energis) |  | HFO | RPP | 4*12.5+2*11.9+1*3+1*1.5 | 51 | 51 | 40 | 42 | 50 | 50
48 | Hathazari peaking |  | HFO | PDB | 11*8.9 | 98 | 98 | 0 | 72 | 70 | 70
49 | Dohazari Peaking |  | HFO | PDB | 6*17 | 102 | 102 | 0 | 44 | 51 | 51
50 | Juldah (Acorn) |  | HFO | QRPP | 8*13.45 | 100 | 100 | 50 | 90 | 100 | 100
| Juldah 100 MW Unit-3 |  | HFO | IPP | 0 | 0 | 0 | 106 | 105 | 105 | 105 |  |  | On test
51 | Barabkunda (Regent) |  | Gas | SIPP, PDB | 8*2.90 | 22 | 22 | 22 | 22 | 22 | 22
* | Malancha, Ctg. EPZ (United) |  | Gas |  | 5*8.73+3*9.34 |  | 0 | 2 | 10 | 35 | 35
52 | Chattogram ECPV 108 MW |  | HFO | IPP | 16*7 | 108 | 108 | 35 | 93 | 105 | 105
| Chattogram area Total |  |  |  |  | 1661 | 1581 | 610.8 | 814 | 963 | 943 | 510 | 160
53 | Ashuganj ST: Unit- 3 |  | Gas | APSCL | 1*150 | 150 | 135 | 0 | 0 | 120 | 120 | 15 |  | Gas shortage
| Ashuganj ST: Unit- 4 |  | Gas | APSCL | 1*150 | 150 | 129 | 0 | 0 | 0 | 0 | 129 |  | Gas shortage
| Ashuganj ST: Unit- 5 |  | Gas | APSCL | 1*150 | 150 | 134 | 135 | 100 | 134 | 134
54 | Ashuganj CCPP 225 MW |  | Gas | APSCL | 1*142+1*75 | 221 | 221 | 158 | 180 | 221 | 221
55 | Ashuganj CCPP(North) |  | Gas | APSCL | 1*360 | 360 | 360 | 360 | 360 | 360 | 360
56 | Ashuganj CCPP(South) |  | Gas | APSCL | 1*360 | 360 | 360 | 310 | 305 | 360 | 360 |  |  | FGMO
57 | Ashuganj Engines TSK |  | Gas | APSCL | 14*3.968 | 53 | 45 | 10 | 30 | 41 | 41
58 | Ashuganj (Precision) 55MW |  | Gas | RPP | 15*4 | 55 | 55 | 47 | 58 | 5 | 5 | 50 |  | Gas shortage
59 | Ashuganj (United) 53MW |  | Gas | QRPP | 14*4 | 53 | 53 | 5 | 5 | 5 | 5 | 48 |  | Gas Shortage
60 | Ashuganj 195MW Modular |  | Gas | IPP | 20*9.73+1*16 | 195 | 195 | 44 | 16 | 45 | 45 | 179 |  | Gas shortage
61 | Ashuganj (Midland) 51MW |  | Gas | IPP | 6*9.34 | 51 | 51 | 51 | 51 | 51 | 51
| Midland 150MW |  | HFO | IPP | 23*7.015 | 0 | 0 | 0 | 5 | 0 | 0 |  |  | On test
62 | B.Baria (Aggreko) 85MW |  | Gas | QRPP | 86*1.10 | 85 | 85 | 85 | 85 | 85 | 85
63 | Daudkandi Peaking 52MW |  | HFO | PDB | 6*8.92 | 52 | 52 | 0 | 16 | 0 | 50
64 | Chandpur CCPP |  | Gas | PDB | 1*106+1*57 | 163 | 163 | 90 | 85 | 100 | 100 |  | 63 | ST Under maint.
| Chandpur Desh 200MW |  | HFO | IPP | 0 | 0 | 0 | 221 | 218 | 212 | 212 |  |  | On test
65 | Feni (Doreen) 22MW |  | Gas | SIPP, PDB | 8*2.90 | 22 | 22 | 16 | 22 | 22 | 22
66 | Feni, Mohipal (Doreen) |  | Gas | SIPP, REB | 4*2.90 | 11 | 11 | 11 | 11 | 11 | 11
** | Tripura |  |  | Imported power | 0 | 160 | 160 | 102 | 120 | 102 | 136
67 | Jangalia (Summit) 33MW |  | Gas | SIPP, PDB | 4*8.73 | 33 | 33 | 33 | 33 | 33 | 33
68 | Lakdhanvi 52 MW |  | HFO | IPP | 6*8.92 | 52 | 52 | 18 | 52 | 52 | 52
69 | Summit Cumilla 25MW |  | Gas | SIPP, PDB | 3*3.67+2*6.97 | 25 | 25 | 9 | 18 | 22 | 22
70 | Daudkandi bangla trak |  | HSD | IPP | 154*1.4 | 200 | 200 | 0 | 50 | 200 | 200
| Cumilla Area Total |  |  |  |  | 2601 | 2541 | 1705 | 1820 | 2181 | 2265 | 421 | 63
71 | Mymensingh RPCL 210MW |  | Gas | IPP | 4*35+1*70 | 210 | 202 | 28 | 31 | 30 | 30 | 172 |  | Gas shortage
72 | Tangail (Doreen) 22MW |  | Gas | SIPP, PDB | 8*2.90 | 22 | 22 | 20 | 20 | 22 | 22
73 | Jamalpur 95MW |  | HFO | IPP | 12*8.924 | 95 | 95 | 55 | 77 | 78 | 78 |  | 17 | Engine problem.
74 | Sarishabari (Solar) |  | Solar | IPP | 1*3 | 3 | 3 | 2.3 | 0 | 2 | 0
75 | United Mymensingh PPL |  | HFO | IPP | 200 | 200 | 200 | 70 | 185 | 200 | 200
| Mymensingh Area Total |  |  |  |  | 530 | 522 | 175.3 | 313 | 332 | 330 | 172 | 17
76 | Fenchugonj CCPP-1 |  | Gas | PDB | 2*32+1*33 | 97 | 70 | 54 | 54 | 55 | 55
77 | Fenchugonj CCPP-2 |  | Gas | PDB | 2*35+1*35 | 104 | 90 | 63 | 63 | 63 | 63
78 | Kushiara 163 MW CCPP GT |  | Gas | IPP | 1*109+1*54 | 163 | 163 | 163 | 100 | 163 | 163
79 | Shajibazar 330 MW |  | Gas | PDB | 3*110 | 330 | 330 | 192 | 192 | 0 | 0 |  | 330 | Uner maint. |  | 24/12/2018
80 | Fenchugonj (Barakatullah) 51MW |  | Gas | RPP | 19*2.90 | 51 | 51 | 50 | 47 | 51 | 51
81 | Fenchuganj (EPL) 44MW |  | Gas | RPP | 12*3.3+5*2 | 44 | 44 | 47 | 39 | 44 | 44
82 | Hobiganj 11MW |  | Gas | SIPP, REB | 4*2.90 | 11 | 11 | 8 | 11 | 11 | 11
83 | Shahjibazar GT: Unit- 8, 9 |  | Gas | PDB | 2*35 | 70 | 66 | 64 | 56 | 66 | 66
84 | Shahjibazar 86MW |  | Gas | RPP | 32*2.90 | 86 | 86 | 86 | 89 | 86 | 86
85 | Shahjibazar (EPL) 50MW |  | Gas | RPP | 27*2.0 | 50 | 50 | 40 | 40 | 45 | 45
86 | Sylhet GT 150 MW |  | Gas | PDB | 1*142 | 142 | 142 | 0 | 80 | 130 | 130
87 | Sylhet GT 20 MW |  | Gas | PDB | 1*20 | 20 | 20 | 0 | 19 | 19 | 19
88 | Sylhet (EPL) 50MW |  | Gas | RPP | 27*2 | 50 | 50 | 43 | 47 | 48 | 48
89 | Shahjahanulla 25 MW |  | Gas | SIPP, REB | 3*9.34 | 25 | 25 | 14 | 25 | 25 | 25
90 | Summit Bibiana- 2 |  | Gas | IPP | 1*222+1*119 | 341 | 341 | 310 | 265 | 341 | 341 |  |  | FGMO
91 | Sylhet (Desh) 10MW |  | Gas | RPP | 6*1.95 | 10 | 10 | 10 | 10 | 10 | 10
| Sylhet Area Total |  |  |  |  | 1594 | 1549 | 1144 | 1137 | 1157 | 1157 | 0 | 330
92 | Bheramara GT-1,2,3 |  | HSD | PDB | 3*20 | 60 | 46 | 0 | 0 | 0 | 30
** | Bheramara (HVDC ) |  | 0 | Imported power | 2*500 | 1000 | 1000 | 702 | 557 | 370 | 567
| Khulna (KPCL-1 & 3) |  | HFO | IPP | 19*6.5 | 0 | 0 | 0 | 0 | 0 | 0 |  |  | Contract expired
93 | Khulna (KPCL-2) |  | HFO | QRPP | 7*17 | 115 | 115 | 16 | 82 | 115 | 115
94 | Faridpur Peaking |  | HFO | PDB | 8*6.89 | 54 | 54 | 0 | 20 | 0 | 12
95 | Khulna CCPP 225MW |  | HSD | NWPGCL | 1*150+1*75 | 230 | 230 | 0 | 0 | 0 | 0 |  |  | Reserve
96 | Gopalganj Peaking |  | HFO | PDB | 16*6.98 | 109 | 109 | 7 | 75 | 75 | 75
97 | Bheramara 360 MW |  | Gas | NWPGCL | 1*278+1*132 | 410 | 410 | 300 | 260 | 340 | 340 | 70 |  | Gas shortage
98 | Noapara (KZA) 40MW |  | HFO | QRPP | 5*8.5 | 40 | 40 | 40 | 40 | 40 | 40
99 | Khulna (Aggreeco) 55MW |  | HSD | QRPP | 71*0.85 | 55 | 0 | 0 | 0 | 0 | 0 |  |  | Contract Expired
100 | Bangla Trak Noapara |  | HSD | IPP | 70*1.4 | 100 | 100 | 4 | 93 | 96 | 96
101 | Labon Chora 105 MW |  | HFO | IPP | 6*18.445 | 105 | 105 | 70 | 90 | 105 | 105
| Khulna Area Total |  |  |  |  | 2278 | 2209 | 1139 | 1217 | 1141 | 1380 | 70 | 0
102 | Summit Barisal 110 MW |  | HFO | IPP | 7*17.076 | 110 | 110 | 48 | 110 | 110 | 110
103 | Barisal GT: Unit-1, 2 |  | HSD | PDB | 2*20 | 40 | 30 | 0 | 0 | 0 | 30
104 | Bhola (Venture) 33MW |  | Gas | RPP | 1*34.50 | 33 | 33 | 11 | 17 | 22 | 22 |  | 11 | Engine problem
105 | Bhola CCPP 194MW |  | Gas | PDB | 2*63+1*68 | 194 | 194 | 182 | 169 | 176 | 176
106 | Bhola Aggreko 95MW |  | Gas | QRPP | 96*1.10 | 95 | 95 | 95 | 96 | 95 | 95
| Barisal Area Total |  |  |  |  | 472 | 462 | 336 | 392 | 403 | 433 | 0 | 11
107 | Baghabari GT 71MW |  | Gas | PDB | 1*71 | 71 | 71 | 0 | 0 | 0 | 0 | 71 |  | Gas shortage
| Baghabari GT 100MW |  | Gas | PDB | 1*100 | 100 | 100 | 0 | 0 | 0 | 0 |  | 100 | Under maint.
108 | Baghabari Peaking 50MW |  | HFO | PDB | 6*8.9 | 52 | 52 | 0 | 0 | 0 | 0 |  | 52 | Under maint.
109 | Bera Peaking |  | HFO | PDB | 9*8.29 | 71 | 71 | 0 | 55 | 0 | 54
110 | Amnura 50MW |  | HFO | QRPP | 7*7.79 | 50 | 50 | 40 | 50 | 50 | 50
111 | Katakhali (Northern) |  | HFO | QRPP | 6*8.9 | 50 | 50 | 0 | 35 | 43 | 43 |  | 7 | Engine problem
112 | Katakhali Peaking |  | HFO | PDB | 6*8.7 | 50 | 50 | 0 | 0 | 40 | 40
113 | Sirajgonj Unit-1 225MW |  | Gas/HSD | NWPGCL | 1*150+1*75 | 210 | 210 | 0 | 0 | 0 | 0 | 210 |  | Gas shortage
114 | Sirajgonj Unit-2 225MW |  | Gas/HSD | NWPGCL | 1*150+1*75 | 220 | 220 | 147 | 131 | 220 | 220
115 | Sirajgonj Unit-3 225MW |  | Gas/HSD | NWPGCL | 1*141 | 141 | 141 | 0 | 0 | 0 | 0 | 141 |  | Gas shortage
116 | Sirajgonj Unit-4 414 MW(Gas) |  | Gas | SNWPGCL | 1*282 | 282 | 282 | 0 | 0 | 0 | 0 |  |  | On test.
117 | Santahar Peaking |  | HFO | PDB | 6*8.7 | 50 | 50 | 0 | 43 | 0 | 45
118 | Bogra (GBB) |  | Gas | RPP | 6*4 | 22 | 22 | 22 | 22 | 22 | 22
119 | Bogra (EPL) |  | Gas | RPP | 5*3.3+5*2 | 20 | 10 | 5 | 5 | 5 | 5 |  | 5 | Engine problem
120 | Ullapara (Summit) |  | Gas | SIPP, REB | 4*2.90 | 11 | 11 | 8 | 11 | 11 | 11
121 | Rajlanka 52 MW |  | HFO | IPP | 6*8.92 | 52 | 52 | 52 | 52 | 52 | 52
122 | Chapainawabganj-100 MW |  | HFO | PDB | 12*8.924 | 104 | 104 | 0 | 90 | 0 | 90 |  | 14 | Engine problem
| Rajshahi Area Total |  |  |  |  | 1556 | 1546 | 274 | 494 | 443 | 632 | 422 | 178
123 | Barapukuria Unit-1 |  | Coal | PDB | 1*125 | 125 | 85 | 0 | 0 | 0 | 0 |  | 85 | Under maint.
| Barapukuria Unit-2 |  | Coal | PDB | 1*125 | 125 | 85 | 0 | 0 | 0 | 0 | 85 |  | Coal shortage
124 | Barapukuria Unit-3 |  | Coal | PDB | 1*275 | 274 | 274 | 149 | 150 | 150 | 150 | 124
125 | Rangpur GT |  | HSD | PDB | 1*20 | 20 | 20 | 0 | 0 | 0 | 17
126 | Saidpur GT |  | HSD | PDB | 1*20 | 20 | 20 | 0 | 0 | 0 | 19
| Rangpur Area Total |  |  |  |  | 564 | 484 | 149 | 150 | 150 | 186 | 209 | 85
| Total |  |  |  |  | 17340 | 16742 | 7388.1 | 8956 | 10224 | 10920 | 2814 | 1859
| Usable load at Substation end after deducting Auxiliary use & Transmission loss | [6 empty] | 6983.8828 | 8466 | 9664.6253 | 10322.5458
A. |  | 2018-11-08 | (Yesterday) |  |  |  |  | Thursday
1 | Highest Generation : |  |  | 8956 | MW at | 18:00 | hrs | 11 Evening Peak Hour : | [5 empty] | 18:00 | hrs.
2 | Minimum Generation : |  |  | 5805 | MW at | 5:00 | hrs | 12 Max. Demand (Generation end) at evening peak hour : | [5 empty] | 8956 | MW
3 | Day peak Generation : |  |  | 7388.1 | MW at | 12:00 | hrs | 13 Max. Demand (Substation end) at evening peak hour : | [5 empty] | 8466 | MW
4 | Evening peak Generation : |  |  | 8956 | MW at | 18:00 | hrs | 14 Load Shed (Substation end) at evening peak hour : | [5 empty] | 0 | MW
5 | Total Energy Generation : |  | 175.0005 | MKWHr | By Solar | 0.14328 | MKWHr | 15. Area wise Demand (S/S end), Supply (S/S end) & | [5 empty] | 16 Hourly Load Shed during
| By Gas: | 108.2363 | MKWHr |  | By Oil: | 44.6574 | MKWHr | Load Shed (S/S end) at Evening peak hour in MW : | [5 empty] | Evening Peak hours :
| By Coal: | 3.6642 | MKWHr |  | By Hydro: | 1.609 | MKWHr | Area | Demand | Supply |  | Loadshed |  | Time |  | Loadshed
6 | Generation Shortfall : |  | For Fuel Limitation = |  |  | 2814 | MW | Dhaka | 3394 | 3394 |  | 0
|  |  | For Plants S/D or M/C prob = |  |  | 1859 | MW | Chittagong | 976 | 976 |  | 0 |  | 18:00 |  | 0
|  |  | Total = |  |  | 4673 | MW | Khulna | 979 | 979 |  | 0 |  | 18:30 |  | 0
7 | Total Gas Supplied : |  | 903.77 |  | MMCFD |  |  | Rajshahi | 835 | 835 |  | 0 |  | 19:00 |  | 0
8 | Fuel Cost : | i) Gas : | Taka | 78146289.866 | ii) Oil : | Taka | 382378655.96 | Comilla | 692 | 692 |  | 0 |  | 19:30 |  | 0
|  | iii) Coal : | Taka | 14143812 | Total | Taka | 474668757.826 | Mymensingh | 551 | 551 |  | 0 |  | 20:00 |  | 0
9 | Export Through E-W Interconnectors : |  |  |  | i) Energy | 1.917 | MKWHr. | Sylhet | 328 | 328 |  | 0 |  | 21:00 |  | 0
| ii) During Peak Demand : |  |  | -120 | MW at | 18:00 | hrs | Barisal | 205 | 205 |  | 0 |  | 22:00 |  | 0
| iii) Maximum : |  |  | -420 | MW at | 19:00 | hrs | Rangpur | 506 | 506 |  | 0 |  | 23:00 |  | 0
10 | Maximum Temperature in Dhaka was |  |  |  | 30.2° C |  |  | Total | 8466 | 8466 |  | 0
B. |  | 2018-11-09 | (Today) |  |  |  | Friday |  |  | Probable max. temperature in Dhaka |  |  | 28.7° C
Forecast
1 | Maximum Demand* Evening (Generation end) |  |  |  | 9300 | MW |  | 6 Total Load Shed forecast (Substation end) : |  |  |  |  | 0 | MW
2 | Maximum Generation (Generation end) |  |  |  | 10920 | MW |  | 7 Area wise Load Shed forecast (Substation end) :
3 | Maximum Demand* Day (Generation end) |  |  |  | 7500 | MW
4 | Reserve(Generation end) |  |  |  | 1620 | MW |  | Dhaka | Chittagong | Khulna | Rajshahi | Comilla | Mymensingh | Sylhet | Barisal | Rangpur
5 | Total Energy Generation |  |  |  | 181.7223 | MKWHr |  | MW | MW | MW | MW | MW | MW | MW | MW | MW
6 | Actual Minimum Generation up to 8:00 hrs. |  |  |  | 5372.9 | MW at | 7:00 | 0 | 0 | 0 | 0 | 0 | 0 | 0 | 0 | 0
* Import Through HVDC C/B Interconnector : |  |  |  |  | i) Energy | 14.3498 | MKWHr. | ii) HVDC Flow at Peak Time |  | 557 | MW at | 18:00 | hrs.
* Import Through Comilla C/B Interconnector : |  |  |  |  | i) Energy | 2.3405 | MKWHr. | iii) Maximum HVDC Flow : |  | 702 | MW at | 1:00 | hrs.
*Cost for HVDC, Tripura & Solar energy is not usually included in the total fuel cost.
Water Level of Kaptai Lake at 06:00 hr (ft): |  |  |  |  | (a) Yesterday : | 102.01 |  | (b) Today: | 101.93 |  | (c) Rule Curve: |  | 108.2
.
|  |  |  | Sub Divisional Engineer | [6 empty] | Executive Engineer
|  |  |  | Network Operation Division | [6 empty] | Network Operation Division

## YesterdayGen
2018-11-08
Plant Name | Ghorasal ST: Unit-1,2 | Ghorasal GT: Unit-3 | Ghorasal GT: Unit-4 | Ghorasal ST: Unit-5 | Ghorasal ST: Unit-7 | Ghorashal (Regent) | Ghorashal 78MW (MAX) | Haripur 412 MW CCPP | Haripur Power CCPP 360MW | Haripur NEPC 110MW | Haripur GT: Unit-1, 2 | Meghnaghat CCPP 450MW | Meghnaghat CCPP(Summit) | Meghnaghat (IEL) | Madanganj 102MW | Madanganj-55 MW | Siddhirganj CCPP-335 MW | Siddhirgonj ST 210MW | Siddhirgonj GT Unit-1& 2 | Siddhirganj (Desh) | Siddhirganj (Dutch Bangla) | Gagnagar (Orion) | Kodda 149MW | Keraniganj (Powerpac) 100MW | Bosila 108MW | Pagla (DPA ) | Katpotti 51 MW | Banco Energy 54MW | Northern 55 MW | Southern 55MW | Narshingdi (Doreen) | Summit Ashulia | Summit Madhabdi | Summit Maona | Summit Rupganj | Gazipur (RPCL) | Tongi GT | Kaptai Unit-1, 2 & 3 | Kaptai Unit-4 & 5 | Chattogram ST-1 (Raozan) | Chittgong ST-2 (Raozan) | Raozan 25 MW (RPCL) | Sikalbaha 225MW (Gas) | Sikalbaha 225MW (Oil) | Sikalbaha GT 150MW (Gas) | Sikalbaha GT 150MW (Oil) | Sikalbaha ST 60MW | Sikalbaha (Energis) | Hathazari peaking | Dohazari Peaking | Juldah (Acorn) | Chattogram ECPV 108 MW | Patenga 50MW | Barabkunda (Regent) | Malancha, Ctg. EPZ (United) | Ashuganj ST: Unit- 3 | Ashuganj ST: Unit- 4 | Ashuganj ST: Unit- 5 | Ashuganj CCPP(North) | Ashuganj CCPP(South) | Ashuganj CCPP 225 MW | Ashuganj 195MW Modular | Chandpur CCPP | Ashuganj Engines TSK | Ashuganj (Precision) 55MW | Ashuganj (United) 53MW | Ashuganj (Midland) 51MW | B.Baria (Aggreko) 85MW | Daudkandi Peaking 52MW | Lakdhanvi 52 MW | Feni (Doreen) 22MW | Feni, Mohipal (Doreen) | Jangalia (Summit) 33MW | Summit Cumilla 25MW | Tripura | Mymensingh RPCL 210MW | Jamalpur 95MW | Tangail (Doreen) 22MW | Sarishabari (Solar) | Fenchugonj CCPP-1 | Fenchugonj CCPP-2 | Fenchugonj (Barakatullah) 51MW | Fenchuganj (EPL) 44MW | Kushiara 163 MW CCPP GT | Shajibazar 330 MW | Shahjibazar GT: Unit- 8, 9 | Shahjibazar 86MW | Shahjibazar (EPL) 50MW | Sylhet GT 150 MW | Sylhet GT 20 MW | Sylhet (EPL) 50MW | Sylhet (Desh) 10MW | Summit Bibiana- 2 | Shahjahanulla 25 MW | Hobiganj 11MW | Daudkandi bangla trak | Summit Gazipur | APR Energy , Keranigonj | Bramhangoan 100 MW (Aggreko) | United Mymensingh PPL | Aggreko Aurahati 100MW | Summit Gazipur-1 150MW | Teknaf Solartech 20MW | Juldah 100 MW Unit-3 | Chandpur Desh 200MW | Midland 150MW | EasternBlank | Bheramara (HVDC ) | Bheramara GT-1,2,3 | Bheramara 360 MW | Khulna (KPCL-1 & 3) | Khulna (KPCL-2) | Khulna CCPP 225MW | Khulna 60MW | Khulna (Aggreeco) 55MW | Faridpur Peaking | Gopalganj Peaking | Noapara (KZA) 40MW | Bhola CCPP 194MW | Bhola (Venture) 33MW | Summit Barisal 110 MW | Barisal GT: Unit-1, 2 | Baghabari GT 100MW | Baghabari GT 71MW | Baghabari Peaking 50MW | Bera Peaking | Chapainawabganj-100 MW | Amnura 50MW | Katakhali (Northern) | Katakhali Peaking | Rajlanka 52 MW | Santahar Peaking | Bogra (GBB) | Bogra (EPL) | Ullapara (Summit) | Barapukuria Unit-1 | Barapukuria Unit-2 | Barapukuria Unit-3 | Rangpur GT | Saidpur GT | Sirajgonj Unit-1 225MW (Gas) | Sirajgonj Unit-1 225MW (Oil) | Sirajgonj Unit-2 225MW (Gas) | Sirajgonj Unit-2 225MW (Oil) | Bhola Aggreko 95MW | Bangla Trak Noapara | Sirajgonj Unit-3 225 MW(Gas) | Sirajgonj Unit-3 225 MW(Oil) | Sirajgonj Unit-4 414 MW(Gas) | Labon Chora 105 MW | WesternBlank | Eastern Grid Total | Western Grid Total | Total (MW) | Gas (Public) | HVDC | Gas (Private) | Oil (Private) | Coal | Hydro | Oil (Public) | Tripura | Solar | Shortage | Water Level
1:00 | 65 | 0 | 255 | 0 | 200 | 0 | 0 | 0 | 359 | 0 | 0 | 60 | 0 | 0 | 0 | 0 | 0 | 0 | 0 | 0 | 0 | 0 | 0 | 0 | 47 | 11 | 0 | 54 | 55 | 0 | 22 | 25 | 32 | 33 | 25 | 8 | 0 | 39 | 30 | 0 | 0 | 0 | 0 | 127 | 0 | 0 | 0 | 50 | 0 | 0 | 15 | 0 | 31 | 22 | 32 | 0 | 0 | 135 | 360 | 305 | 182 | 8 | 90 | 41 | 5 | 5 | 51 | 85 | 0 | 0 | 0 | 11 | 0 | 12 | 88 | 0 | 78 | 20 | 0 | 57 | 63 | 50 | 50 | 163 | 204 | 66 | 89 | 43 | 70 | 0 | 48 | 10 | 280 | 25 | 11 | 0 | 16 | 0 | 0 | 100 | 0 | 20 | 0 | 105 | 218 | 0 |  | 702 | 0 | 310 | 0 | 0 | 0 | 0 | 0 | 0 | 5 | 40 | 186 | 21 | 0 | 0 | 0 | 0 | 0 | 0 | 0 | 0 | 0 | 0 | 52 | 0 | 18 | 5 | 5 | 0 | 0 | 149 | 0 | 0 | 0 | 0 | 0 | 161 | 96 | 0 | 0 | 0 | 0 | 0 |  | 4761 | 1750 | 6511 | 2832 | 702 | 1478 | 900 | 149 | 69 | 293 | 88 | 0 | 0 | 102.02
2:00 | 65 | 0 | 254 | 0 | 200 | 0 | 0 | 0 | 359 | 0 | 0 | 65 | 0 | 0 | 0 | 0 | 0 | 0 | 0 | 0 | 0 | 0 | 0 | 0 | 33 | 0 | 0 | 54 | 55 | 0 | 22 | 25 | 32 | 33 | 25 | 0 | 0 | 38 | 30 | 0 | 0 | 0 | 0 | 170 | 0 | 0 | 0 | 50 | 0 | 0 | 15 | 0 | 0 | 22 | 32 | 0 | 0 | 135 | 360 | 305 | 181 | 8 | 90 | 41 | 5 | 5 | 51 | 85 | 0 | 0 | 0 | 11 | 0 | 12 | 88 | 0 | 21 | 20 | 0 | 57 | 63 | 50 | 50 | 130 | 198 | 62 | 89 | 43 | 50 | 0 | 48 | 10 | 285 | 25 | 11 | 0 | 0 | 0 | 0 | 7 | 0 | 15 | 0 | 105 | 218 | 0 |  | 702 | 0 | 310 | 0 | 0 | 0 | 0 | 0 | 0 | 0 | 40 | 186 | 20 | 0 | 0 | 0 | 0 | 0 | 0 | 0 | 0 | 0 | 0 | 25 | 0 | 18 | 5 | 5 | 0 | 0 | 149 | 0 | 0 | 0 | 0 | 0 | 150 | 96 | 0 | 0 | 0 | 0 | 0 |  | 4513 | 1706 | 6219 | 2800 | 702 | 1454 | 638 | 149 | 68 | 320 | 88 | 0 | 0 | 102.02
3:00 | 65 | 0 | 254 | 0 | 200 | 0 | 0 | 0 | 359 | 0 | 0 | 160 | 0 | 0 | 0 | 0 | 0 | 0 | 0 | 0 | 0 | 0 | 0 | 0 | 0 | 0 | 0 | 18 | 18 | 0 | 22 | 25 | 32 | 33 | 25 | 0 | 0 | 38 | 30 | 0 | 0 | 0 | 0 | 200 | 0 | 0 | 0 | 50 | 0 | 0 | 15 | 0 | 0 | 22 | 39 | 0 | 0 | 135 | 360 | 305 | 178 | 8 | 90 | 41 | 5 | 5 | 51 | 85 | 0 | 0 | 0 | 11 | 0 | 12 | 86 | 0 | 21 | 20 | 0 | 57 | 63 | 50 | 47 | 130 | 195 | 67 | 89 | 43 | 50 | 0 | 48 | 10 | 290 | 25 | 11 | 0 | 0 | 0 | 0 | 7 | 0 | 11 | 0 | 70 | 180 | 0 |  | 626 | 0 | 310 | 0 | 0 | 0 | 0 | 0 | 0 | 0 | 0 | 186 | 19 | 0 | 0 | 0 | 0 | 0 | 0 | 0 | 0 | 0 | 0 | 0 | 0 | 16 | 5 | 5 | 0 | 0 | 149 | 0 | 0 | 0 | 0 | 0 | 134 | 95 | 0 | 0 | 0 | 0 | 0 |  | 4461 | 1545 | 6006 | 2799 | 626 | 1554 | 390 | 149 | 68 | 334 | 86 | 0 | 0 | 102.02
4:00 | 65 | 0 | 255 | 0 | 200 | 0 | 0 | 0 | 365 | 0 | 0 | 225 | 0 | 0 | 0 | 0 | 0 | 0 | 0 | 0 | 0 | 0 | 0 | 0 | 0 | 0 | 0 | 18 | 18 | 0 | 0 | 25 | 32 | 33 | 25 | 0 | 0 | 37 | 30 | 0 | 0 | 0 | 0 | 200 | 0 | 0 | 0 | 24 | 0 | 0 | 15 | 0 | 0 | 22 | 41 | 0 | 0 | 135 | 360 | 305 | 182 | 8 | 90 | 41 | 5 | 5 | 51 | 85 | 0 | 0 | 0 | 11 | 0 | 12 | 84 | 0 | 21 | 20 | 0 | 57 | 63 | 50 | 47 | 130 | 198 | 67 | 89 | 42 | 50 | 0 | 48 | 0 | 285 | 24 | 11 | 0 | 0 | 0 | 0 | 7 | 0 | 14 | 0 | 35 | 210 | 0 |  | 558 | 0 | 310 | 0 | 0 | 0 | 0 | 0 | 0 | 0 | 0 | 186 | 19 | 0 | 0 | 0 | 0 | 0 | 0 | 0 | 0 | 0 | 0 | 0 | 0 | 14 | 5 | 5 | 0 | 0 | 149 | 0 | 0 | 0 | 0 | 0 | 133 | 96 | 0 | 0 | 0 | 0 | 0 |  | 4472 | 1475 | 5947 | 2784 | 558 | 1610 | 362 | 149 | 67 | 333 | 84 | 0 | 0 | 102.01
5:00 | 65 | 0 | 254 | 0 | 200 | 0 | 0 | 0 | 363 | 0 | 0 | 225 | 0 | 0 | 0 | 0 | 0 | 0 | 0 | 0 | 0 | 0 | 0 | 0 | 0 | 0 | 0 | 18 | 18 | 0 | 0 | 25 | 32 | 33 | 25 | 0 | 0 | 37 | 30 | 0 | 0 | 0 | 0 | 209 | 0 | 0 | 0 | 24 | 0 | 0 | 15 | 0 | 0 | 22 | 42 | 0 | 0 | 135 | 360 | 334 | 199 | 8 | 90 | 41 | 5 | 5 | 51 | 50 | 0 | 0 | 0 | 11 | 0 | 12 | 82 | 0 | 21 | 20 | 0 | 57 | 63 | 50 | 47 | 130 | 208 | 67 | 10 | 42 | 50 | 0 | 48 | 0 | 285 | 24 | 11 | 0 | 0 | 0 | 0 | 7 | 0 | 12 | 0 | 20 | 206 | 0 |  | 557 | 0 | 310 | 0 | 0 | 0 | 0 | 0 | 0 | 0 | 0 | 186 | 19 | 0 | 0 | 0 | 0 | 0 | 0 | 0 | 0 | 0 | 0 | 0 | 0 | 14 | 5 | 5 | 0 | 0 | 149 | 0 | 0 | 0 | 0 | 0 | 132 | 30 | 0 | 0 | 0 | 0 | 0 |  | 4398 | 1407 | 5805 | 2839 | 557 | 1429 | 341 | 149 | 67 | 341 | 82 | 0 | 0 | 102.01
6:00 | 65 | 0 | 259 | 0 | 200 | 0 | 0 | 0 | 365 | 0 | 0 | 225 | 0 | 0 | 0 | 0 | 0 | 0 | 0 | 0 | 0 | 0 | 0 | 0 | 0 | 0 | 0 | 18 | 18 | 0 | 0 | 25 | 32 | 33 | 25 | 0 | 0 | 38 | 30 | 0 | 0 | 0 | 0 | 201 | 0 | 0 | 0 | 24 | 0 | 0 | 15 | 0 | 0 | 22 | 42 | 0 | 0 | 135 | 360 | 323 | 193 | 8 | 90 | 41 | 5 | 5 | 51 | 10 | 0 | 0 | 0 | 11 | 0 | 12 | 80 | 5 | 21 | 20 | 0 | 53 | 63 | 50 | 47 | 163 | 204 | 67 | 10 | 40 | 90 | 0 | 48 | 0 | 305 | 24 | 8 | 0 | 0 | 0 | 0 | 7 | 0 | 15 | 0.52 | 21 | 206 | 0 |  | 558 | 0 | 310 | 0 | 0 | 0 | 0 | 0 | 0 | 0 | 0 | 186 | 19 | 0 | 0 | 0 | 0 | 0 | 0 | 0 | 0 | 0 | 0 | 0 | 0 | 16 | 5 | 5 | 0 | 0 | 149 | 0 | 0 | 0 | 0 | 0 | 147 | 11 | 0 | 0 | 0 | 0 | 0 |  | 4428.52 | 1406 | 5834.52 | 2861 | 558 | 1425 | 345 | 149 | 68 | 348 | 80 | 0.52 | 0 | 102.01
7:00 | 65 | 0 | 260 | 0 | 200 | 0 | 0 | 0 | 365 | 0 | 0 | 225 | 0 | 0 | 0 | 0 | 0 | 0 | 0 | 0 | 0 | 7 | 0 | 0 | 8 | 0 | 0 | 54 | 55 | 0 | 0 | 25 | 32 | 33 | 25 | 2 | 0 | 38 | 30 | 0 | 0 | 0 | 0 | 201 | 0 | 0 | 0 | 24 | 0 | 1 | 15 | 0 | 0 | 22 | 39 | 0 | 0 | 135 | 360 | 327 | 197 | 8 | 100 | 41 | 0 | 5 | 51 | 85 | 0 | 0 | 0 | 11 | 0 | 12 | 76 | 5 | 21 | 20 | 0.1 | 53 | 63 | 50 | 47 | 163 | 208 | 67 | 40 | 40 | 90 | 0 | 47 | 0 | 305 | 25 | 8 | 0 | 0 | 0 | 0 | 7 | 0 | 15 | 4 | 21 | 206 | 0 |  | 557 | 0 | 320 | 0 | 0 | 0 | 0 | 0 | 0 | 0 | 8 | 186 | 18 | 0 | 0 | 0 | 0 | 0 | 0 | 0 | 0 | 0 | 0 | 10 | 0 | 18 | 5 | 5 | 0 | 0 | 149 | 0 | 0 | 0 | 0 | 0 | 144 | 46 | 0 | 0 | 0 | 0 | 0 |  | 4639.1 | 1466 | 6105.1 | 2895 | 557 | 1557 | 453 | 149 | 68 | 346 | 76 | 4.1 | 0 | 102
8:00 | 65 | 0 | 261 | 0 | 200 | 0 | 0 | 0 | 367 | 0 | 0 | 225 | 0 | 0 | 0 | 21 | 0 | 0 | 0 | 0 | 0 | 7 | 0 | 0 | 8 | 0 | 0 | 54 | 55 | 0 | 0 | 25 | 32 | 33 | 16 | 30 | 0 | 38 | 30 | 0 | 0 | 0 | 0 | 200 | 0 | 0 | 0 | 0 | 0 | 17 | 15 | 0 | 0 | 0 | 16 | 0 | 0 | 135 | 360 | 305 | 197 | 8 | 90 | 0 | 0 | 5 | 51 | 85 | 0 | 0 | 0 | 11 | 0 | 12 | 80 | 9 | 30 | 20 | 0.8 | 57 | 63 | 47 | 47 | 130 | 194 | 67 | 86 | 40 | 90 | 0 | 47 | 10 | 290 | 25 | 3 | 0 | 0 | 0 | 0 | 7 | 0 | 16 | 9.8 | 28 | 212 | 0 |  | 612 | 0 | 350 | 0 | 0 | 0 | 0 | 0 | 0 | 3 | 40 | 176 | 17 | 0 | 0 | 0 | 0 | 0 | 0 | 0 | 0 | 0 | 0 | 52 | 0 | 21 | 5 | 8 | 0 | 0 | 149 | 0 | 0 | 0 | 0 | 0 | 136 | 96 | 0 | 0 | 0 | 0 | 0 |  | 4582.6 | 1665 | 6247.6 | 2804 | 612 | 1593 | 575 | 149 | 68 | 356 | 80 | 10.6 | 0 | 102
9:00 | 65 | 0 | 260 | 0 | 200 | 0 | 0 | 0 | 310 | 0 | 0 | 225 | 0 | 1 | 0 | 55 | 0 | 0 | 0 | 0 | 1 | 24 | 0 | 0 | 47 | 0 | 0 | 54 | 55 | 17 | 22 | 25 | 32 | 33 | 12 | 43 | 0 | 40 | 30 | 0 | 0 | 25 | 0 | 201 | 0 | 0 | 0 | 0 | 0 | 17 | 40 | 0 | 5 | 21 | 5 | 0 | 0 | 135 | 360 | 305 | 197 | 8 | 90 | 37 | 0 | 5 | 51 | 50 | 0 | 1 | 0 | 8 | 8 | 12 | 86 | 9 | 44 | 20 | 1.6 | 57 | 63 | 47 | 47 | 100 | 195 | 64 | 86 | 40 | 78 | 0 | 47 | 10 | 260 | 25 | 8 | 0 | 10 | 0 | 0 | 15 | 0 | 41 | 14.7 | 75 | 200 | 0 |  | 702 | 0 | 300 | 0 | 0 | 0 | 0 | 0 | 0 | 3 | 40 | 171 | 17 | 0 | 0 | 0 | 0 | 0 | 0 | 0 | 40 | 0 | 0 | 52 | 0 | 22 | 5 | 8 | 0 | 0 | 150 | 0 | 0 | 0 | 0 | 0 | 129 | 96 | 0 | 0 | 0 | 0 | 17 |  | 4775.3 | 1752 | 6527.3 | 2820 | 702 | 1431 | 902 | 150 | 70 | 350 | 86 | 16.3 | 0 | 102
10:00 | 65 | 0 | 254 | 0 | 200 | 0 | 0 | 0 | 293 | 0 | 0 | 225 | 0 | 7 | 10 | 55 | 0 | 0 | 0 | 0 | 7 | 40 | 0 | 0 | 47 | 0 | 0 | 54 | 55 | 17 | 22 | 25 | 32 | 33 | 12 | 43 | 0 | 40 | 30 | 0 | 0 | 25 | 0 | 225 | 0 | 0 | 0 | 8 | 0 | 0 | 40 | 11 | 35 | 22 | 6 | 0 | 0 | 135 | 360 | 342 | 197 | 8 | 90 | 39 | 0 | 5 | 51 | 50 | 0 | 8 | 12 | 8 | 8 | 12 | 88 | 28 | 49 | 20 | 2 | 54 | 63 | 47 | 47 | 100 | 206 | 64 | 50 | 40 | 78 | 0 | 47 | 10 | 270 | 10 | 8 | 0 | 42 | 0 | 0 | 15 | 0 | 48 | 17.7 | 101 | 203 | 0 |  | 702 | 0 | 280 | 0 | 0 | 0 | 0 | 0 | 0 | 3 | 40 | 182 | 16 | 0 | 0 | 0 | 0 | 0 | 0 | 0 | 40 | 0 | 0 | 52 | 0 | 22 | 5 | 8 | 0 | 0 | 150 | 0 | 0 | 0 | 0 | 0 | 131 | 96 | 0 | 0 | 0 | 0 | 17 |  | 4970.7 | 1744 | 6714.7 | 2869 | 702 | 1388 | 1069 | 150 | 70 | 359 | 88 | 19.7 | 0 | 102.08
11:00 | 65 | 0 | 250 | 0 | 200 | 0 | 0 | 0 | 314 | 0 | 0 | 225 | 0 | 7 | 21 | 55 | 0 | 0 | 0 | 0 | 12 | 40 | 0 | 0 | 47 | 0 | 0 | 54 | 55 | 36 | 22 | 25 | 32 | 33 | 20 | 43 | 0 | 40 | 30 | 0 | 0 | 25 | 0 | 212 | 0 | 0 | 0 | 37 | 0 | 0 | 40 | 12 | 40 | 22 | 6 | 0 | 0 | 135 | 360 | 338 | 198 | 8 | 90 | 41 | 0 | 5 | 51 | 50 | 0 | 8 | 16 | 11 | 8 | 9 | 98 | 28 | 49 | 20 | 2.3 | 54 | 63 | 47 | 47 | 163 | 221 | 62 | 50 | 40 | 0 | 0 | 42 | 10 | 310 | 10 | 8 | 0 | 55 | 0 | 0 | 15 | 0 | 48 | 19.3 | 106 | 221 | 0 |  | 702 | 0 | 280 | 0 | 0 | 0 | 0 | 0 | 0 | 7 | 40 | 181 | 12 | 0 | 0 | 0 | 0 | 0 | 0 | 0 | 40 | 0 | 0 | 52 | 0 | 22 | 5 | 8 | 0 | 0 | 149 | 0 | 0 | 0 | 0 | 0 | 145 | 96 | 0 | 0 | 0 | 0 | 53 |  | 5136.6 | 1792 | 6928.6 | 2810 | 702 | 1503 | 1211 | 149 | 70 | 364 | 98 | 21.6 | 0 | 102.07
12:00 | 65 | 0 | 248 | 0 | 200 | 0 | 0 | 0 | 353 | 0 | 0 | 225 | 0 | 22 | 48 | 55 | 0 | 0 | 0 | 0 | 40 | 48 | 16 | 0 | 47 | 10 | 0 | 54 | 55 | 55 | 22 | 25 | 32 | 33 | 22 | 37 | 0 | 40 | 30 | 0 | 0 | 25 | 0 | 201 | 0 | 0 | 0 | 40 | 0 | 0 | 50 | 35 | 40 | 22 | 2 | 0 | 0 | 135 | 360 | 310 | 158 | 44 | 90 | 10 | 47 | 5 | 51 | 85 | 0 | 18 | 16 | 11 | 33 | 9 | 102 | 28 | 55 | 20 | 2.3 | 54 | 63 | 50 | 47 | 163 | 192 | 64 | 86 | 40 | 0 | 0 | 43 | 10 | 310 | 14 | 8 | 0 | 95 | 0 | 0 | 70 | 0 | 48 | 19.8 | 106 | 221 | 0 |  | 702 | 0 | 300 | 0 | 16 | 0 | 0 | 0 | 0 | 7 | 40 | 182 | 11 | 48 | 0 | 0 | 0 | 0 | 0 | 0 | 40 | 0 | 0 | 52 | 0 | 22 | 5 | 8 | 0 | 0 | 149 | 0 | 0 | 0 | 0 | 0 | 147 | 95 | 4 | 0 | 0 | 0 | 70 |  | 5490.1 | 1898 | 7388.1 | 2734 | 702 | 1694 | 1544 | 149 | 70 | 371 | 102 | 22.1 | 0 | 102.07
13:00 | 65 | 0 | 249 | 0 | 200 | 0 | 0 | 0 | 331 | 0 | 0 | 225 | 0 | 35 | 70 | 55 | 0 | 0 | 0 | 0 | 7 | 84 | 16 | 0 | 47 | 11 | 0 | 54 | 55 | 55 | 22 | 25 | 32 | 33 | 22 | 34 | 0 | 40 | 30 | 0 | 0 | 25 | 0 | 201 | 0 | 0 | 0 | 40 | 0 | 0 | 50 | 23 | 40 | 22 | 5 | 0 | 0 | 115 | 360 | 305 | 178 | 44 | 90 | 10 | 52 | 5 | 51 | 50 | 0 | 52 | 16 | 11 | 33 | 9 | 98 | 30 | 78 | 20 | 2.1 | 54 | 63 | 50 | 47 | 130 | 197 | 59 | 89 | 40 | 49 | 0 | 43 | 10 | 280 | 0 | 8 | 0 | 145 | 0 | 0 | 100 | 0 | 55 | 17.8 | 105 | 211 | 0 |  | 625 | 0 | 300 | 0 | 16 | 0 | 0 | 0 | 0 | 7 | 40 | 180 | 12 | 48 | 0 | 0 | 0 | 0 | 0 | 0 | 50 | 0 | 0 | 52 | 0 | 22 | 5 | 8 | 0 | 0 | 149 | 0 | 0 | 0 | 0 | 0 | 129 | 93 | 4 | 0 | 0 | 0 | 70 |  | 5564.9 | 1810 | 7374.9 | 2765 | 625 | 1584 | 1711 | 149 | 70 | 353 | 98 | 19.9 | 0 | 102.06
14:00 | 65 | 0 | 246 | 0 | 200 | 0 | 0 | 0 | 284 | 0 | 0 | 225 | 0 | 24 | 80 | 55 | 0 | 0 | 0 | 0 | 7 | 102 | 16 | 0 | 46 | 11 | 0 | 54 | 56 | 55 | 22 | 25 | 26 | 33 | 22 | 43 | 0 | 40 | 30 | 0 | 0 | 25 | 0 | 216 | 0 | 0 | 0 | 50 | 0 | 0 | 50 | 19 | 40 | 22 | 2 | 0 | 0 | 115 | 360 | 305 | 156 | 16 | 90 | 10 | 56 | 5 | 51 | 30 | 0 | 52 | 19 | 11 | 33 | 6 | 104 | 30 | 78 | 20 | 1.7 | 54 | 63 | 22 | 25 | 100 | 194 | 61 | 40 | 20 | 49 | 0 | 43 | 10 | 260 | 14 | 8 | 0 | 154 | 0 | 0 | 100 | 0 | 72 | 14.3 | 105 | 211 | 0 |  | 557 | 0 | 280 | 0 | 16 | 0 | 0 | 0 | 3 | 8 | 40 | 182 | 12 | 48 | 0 | 0 | 0 | 0 | 0 | 0 | 50 | 0 | 0 | 52 | 0 | 22 | 3 | 8 | 0 | 0 | 149 | 0 | 0 | 0 | 0 | 0 | 129 | 62 | 4 | 0 | 0 | 0 | 70 |  | 5359 | 1695 | 7054 | 2729 | 557 | 1288 | 1769 | 149 | 70 | 372 | 104 | 16 | 0 | 102.06
15:00 | 65 | 0 | 246 | 0 | 200 | 0 | 0 | 0 | 328 | 0 | 0 | 225 | 0 | 24 | 80 | 55 | 0 | 0 | 0 | 0 | 7 | 102 | 16 | 0 | 46 | 10 | 0 | 54 | 55 | 55 | 22 | 25 | 31 | 33 | 22 | 43 | 0 | 39 | 30 | 0 | 0 | 25 | 0 | 202 | 0 | 0 | 0 | 50 | 0 | 0 | 50 | 19 | 40 | 22 | 2 | 0 | 0 | 100 | 360 | 305 | 195 | 16 | 90 | 10 | 57 | 5 | 51 | 30 | 0 | 52 | 22 | 11 | 33 | 18 | 104 | 30 | 78 | 17 | 1.1 | 54 | 63 | 22 | 25 | 100 | 197 | 63 | 40 | 20 | 78 | 0 | 22 | 10 | 300 | 5 | 8 | 0 | 153 | 0 | 0 | 100 | 0 | 74 | 10.32 | 105 | 218 | 0 |  | 557 | 0 | 280 | 0 | 32 | 0 | 0 | 0 | 5 | 9 | 40 | 183 | 18 | 48 | 0 | 0 | 0 | 0 | 0 | 0 | 50 | 0 | 0 | 52 | 0 | 22 | 5 | 8 | 0 | 0 | 149 | 0 | 0 | 0 | 0 | 0 | 143 | 62 | 4 | 0 | 0 | 0 | 70 |  | 5475.42 | 1737 | 7212.42 | 2796 | 557 | 1360 | 1791 | 149 | 69 | 375 | 104 | 11.42 | 0 | 102.06
16:00 | 65 | 0 | 246 | 0 | 200 | 0 | 0 | 0 | 294 | 10 | 0 | 225 | 0 | 24 | 80 | 55 | 0 | 0 | 0 | 0 | 7 | 102 | 16 | 0 | 8 | 10 | 0 | 54 | 55 | 55 | 0 | 25 | 32 | 33 | 22 | 43 | 0 | 38 | 30 | 0 | 0 | 17 | 0 | 201 | 0 | 0 | 0 | 51 | 0 | 0 | 50 | 19 | 39 | 22 | 4 | 0 | 0 | 100 | 360 | 305 | 200 | 16 | 90 | 10 | 57 | 5 | 45 | 30 | 0 | 52 | 22 | 11 | 33 | 18 | 96 | 30 | 78 | 17 | 0.4 | 54 | 63 | 22 | 25 | 100 | 197 | 56 | 40 | 20 | 80 | 0 | 22 | 10 | 260 | 22 | 8 | 0 | 153 | 0 | 0 | 67 | 0 | 65 | 4.5 | 105 | 221 | 2 |  | 557 | 0 | 260 | 0 | 16 | 0 | 0 | 0 | 5 | 12 | 40 | 182 | 18 | 48 | 0 | 0 | 0 | 0 | 0 | 0 | 50 | 0 | 0 | 39 | 0 | 21 | 5 | 8 | 0 | 0 | 150 | 0 | 0 | 0 | 0 | 0 | 129 | 62 | 4 | 0 | 0 | 0 | 70 |  | 5303.9 | 1676 | 6979.9 | 2771 | 557 | 1281 | 1689 | 150 | 68 | 363 | 96 | 4.9 | 0 | 102.06
17:00 | 65 | 0 | 245 | 0 | 200 | 0 | 0 | 0 | 261 | 40 | 0 | 225 | 0 | 50 | 80 | 55 | 0 | 0 | 0 | 0 | 7 | 102 | 54 | 0 | 8 | 10 | 0 | 54 | 55 | 55 | 0 | 25 | 32 | 33 | 25 | 12 | 0 | 38 | 30 | 0 | 0 | 25 | 0 | 201 | 0 | 0 | 0 | 50 | 0 | 0 | 50 | 90 | 39 | 22 | 12 | 0 | 0 | 100 | 360 | 305 | 180 | 16 | 90 | 30 | 57 | 5 | 45 | 30 | 0 | 52 | 19 | 11 | 33 | 18 | 104 | 31 | 78 | 20 | 0 | 54 | 63 | 22 | 25 | 100 | 194 | 55 | 40 | 20 | 80 | 0 | 22 | 10 | 270 | 22 | 8 | 0 | 174 | 0 | 0 | 65 | 0 | 74 | 0.27 | 105 | 219 | 5 |  | 557 | 0 | 260 | 0 | 18 | 0 | 0 | 0 | 18 | 25 | 32 | 161 | 12 | 48 | 0 | 0 | 0 | 0 | 10 | 0 | 50 | 8 | 0 | 8 | 0 | 20 | 5 | 8 | 0 | 0 | 150 | 0 | 0 | 0 | 0 | 0 | 129 | 62 | 0 | 0 | 0 | 0 | 70 |  | 5461.27 | 1651 | 7112.27 | 2749 | 557 | 1259 | 1788 | 150 | 68 | 437 | 104 | 0.27 | 0 | 102.05
18:00 | 65 | 0 | 246 | 0 | 200 | 0 | 0 | 0 | 257 | 110 | 0 | 225 | 0 | 100 | 98 | 45 | 0 | 0 | 0 | 15 | 50 | 102 | 133 | 24 | 39 | 45 | 0 | 54 | 56 | 55 | 22 | 25 | 32 | 33 | 25 | 31 | 0 | 40 | 30 | 0 | 0 | 25 | 0 | 201 | 0 | 0 | 0 | 42 | 72 | 44 | 90 | 93 | 40 | 22 | 10 | 0 | 0 | 100 | 360 | 305 | 180 | 16 | 85 | 30 | 58 | 5 | 51 | 85 | 16 | 52 | 22 | 11 | 33 | 18 | 120 | 31 | 77 | 20 | 0 | 54 | 63 | 47 | 39 | 100 | 192 | 56 | 89 | 40 | 80 | 19 | 47 | 10 | 265 | 25 | 11 | 50 | 275 | 74 | 50 | 185 | 50 | 83 | 0 | 105 | 218 | 5 |  | 557 | 0 | 260 | 0 | 82 | 0 | 0 | 0 | 20 | 75 | 40 | 169 | 17 | 110 | 0 | 0 | 0 | 0 | 55 | 90 | 50 | 35 | 0 | 52 | 43 | 22 | 5 | 11 | 0 | 0 | 150 | 0 | 0 | 0 | 0 | 0 | 131 | 96 | 93 | 0 | 0 | 0 | 90 |  | 6703 | 2253 | 8956 | 2805 | 557 | 1484 | 2890 | 150 | 70 | 880 | 120 | 0 | 0 | 102.05
18:30 | 0 | 0 | 0 | 0 | 0 | 0 | 0 | 0 | 0 | 0 | 0 | 0 | 0 | 0 | 0 | 0 | 0 | 0 | 0 | 0 | 0 | 0 | 0 | 0 | 0 | 0 | 0 | 0 | 0 | 0 | 0 | 0 | 0 | 0 | 0 | 0 | 0 | 0 | 0 | 0 | 0 | 0 | 0 | 0 | 0 | 0 | 0 | 0 | 0 | 0 | 0 | 0 | 0 | 0 | 0 | 0 | 0 | 0 | 0 | 0 | 0 | 0 | 0 | 0 | 0 | 0 | 0 | 0 | 0 | 0 | 0 | 0 | 0 | 0 | 0 | 0 | 0 | 0 | 0 | 0 | 0 | 0 | 0 | 0 | 0 | 0 | 0 | 0 | 0 | 0 | 0 | 0 | 0 | 0 | 0 | 0 | 0 | 0 | 0 | 0 | 0 | 0 | 0 | 0 | 0 | 0 |  | 0 | 0 | 0 | 0 | 0 | 0 | 0 | 0 | 0 | 0 | 0 | 0 | 0 | 0 | 0 | 0 | 0 | 0 | 0 | 0 | 0 | 0 | 0 | 0 | 0 | 0 | 0 | 0 | 0 | 0 | 0 | 0 | 0 | 0 | 0 | 0 | 0 | 0 | 0 | 0 | 0 | 0 | 0 |  | 0 | 0 | 0 | 0 | 0 | 0 | 0 | 0 | 0 | 0 | 0 | 0 | 0 | 0
19:00 | 65 | 0 | 245 | 0 | 200 | 0 | 0 | 0 | 278 | 110 | 0 | 225 | 0 | 100 | 99 | 55 | 0 | 0 | 0 | 0 | 75 | 102 | 133 | 90 | 47 | 10 | 23 | 54 | 55 | 55 | 22 | 25 | 32 | 33 | 25 | 36 | 0 | 40 | 30 | 0 | 0 | 26 | 0 | 201 | 0 | 0 | 0 | 50 | 28 | 51 | 70 | 86 | 42 | 20 | 21 | 15 | 0 | 100 | 360 | 305 | 224 | 16 | 90 | 30 | 5 | 5 | 51 | 85 | 0 | 52 | 22 | 11 | 33 | 21 | 110 | 31 | 78 | 20 | 0 | 54 | 63 | 53 | 47 | 100 | 192 | 66 | 89 | 40 | 80 | 19 | 46 | 10 | 260 | 25 | 11 | 0 | 291 | 0 | 0 | 180 | 0 | 105 | 0 | 105 | 221 | 7 |  | 557 | 0 | 260 | 0 | 100 | 0 | 0 | 0 | 22 | 75 | 32 | 185 | 20 | 110 | 0 | 0 | 0 | 0 | 53 | 90 | 50 | 35 | 0 | 52 | 45 | 22 | 5 | 11 | 0 | 0 | 150 | 0 | 0 | 0 | 0 | 0 | 134 | 96 | 50 | 0 | 0 | 0 | 105 |  | 6587 | 2259 | 8846 | 2895 | 557 | 1474 | 2758 | 150 | 70 | 832 | 110 | 0 | 0 | 102.05
19:30 | 65 | 0 | 245 | 0 | 200 | 0 | 0 | 0 | 281 | 110 | 0 | 225 | 0 | 100 | 100 | 55 | 0 | 0 | 0 | 0 | 50 | 102 | 133 | 50 | 47 | 0 | 40 | 54 | 55 | 55 | 22 | 25 | 20 | 33 | 25 | 43 | 0 | 40 | 30 | 0 | 0 | 26 | 0 | 201 | 0 | 0 | 0 | 50 | 0 | 51 | 70 | 90 | 46 | 22 | 30 | 20 | 0 | 100 | 360 | 305 | 225 | 16 | 90 | 30 | 5 | 5 | 51 | 85 | 0 | 52 | 22 | 11 | 33 | 21 | 120 | 31 | 77 | 20 | 0 | 54 | 63 | 53 | 47 | 100 | 197 | 65 | 89 | 40 | 80 | 19 | 47 | 10 | 290 | 25 | 11 | 0 | 292 | 0 | 0 | 200 | 0 | 128 | 0 | 105 | 221 | 2 |  | 557 | 0 | 260 | 0 | 115 | 0 | 0 | 0 | 22 | 70 | 32 | 183 | 20 | 96 | 0 | 0 | 0 | 0 | 38 | 93 | 50 | 0 | 0 | 52 | 45 | 22 | 5 | 11 | 0 | 0 | 150 | 0 | 0 | 0 | 0 | 0 | 131 | 96 | 0 | 0 | 0 | 0 | 105 |  | 6608 | 2153 | 8761 | 2893 | 557 | 1517 | 2670 | 150 | 70 | 784 | 120 | 0 | 0 | 102.05
20:00 | 65 | 0 | 245 | 0 | 117 | 0 | 0 | 0 | 322 | 0 | 0 | 225 | 0 | 80 | 100 | 55 | 0 | 0 | 0 | 0 | 50 | 102 | 120 | 10 | 47 | 0 | 40 | 54 | 55 | 55 | 22 | 25 | 32 | 33 | 25 | 43 | 0 | 40 | 30 | 0 | 0 | 25 | 0 | 215 | 0 | 0 | 0 | 50 | 0 | 51 | 70 | 93 | 46 | 22 | 28 | 50 | 0 | 100 | 360 | 349 | 215 | 16 | 90 | 30 | 5 | 5 | 51 | 85 | 0 | 52 | 22 | 11 | 33 | 21 | 122 | 31 | 77 | 20 | 0 | 54 | 63 | 53 | 47 | 130 | 220 | 62 | 89 | 40 | 80 | 19 | 47 | 10 | 280 | 24 | 11 | 0 | 291 | 0 | 0 | 200 | 0 | 128 | 0 | 105 | 221 | 0 |  | 557 | 0 | 275 | 0 | 78 | 0 | 0 | 0 | 22 | 70 | 32 | 183 | 20 | 98 | 0 | 0 | 0 | 0 | 0 | 93 | 40 | 0 | 0 | 52 | 0 | 22 | 5 | 11 | 0 | 0 | 150 | 0 | 0 | 0 | 0 | 0 | 135 | 96 | 0 | 0 | 0 | 0 | 105 |  | 6511 | 2044 | 8555 | 2920 | 557 | 1576 | 2454 | 150 | 70 | 706 | 122 | 0 | 0 | 102.05
21:00 | 65 | 0 | 250 | 0 | 100 | 0 | 0 | 0 | 360 | 0 | 0 | 225 | 0 | 56 | 100 | 55 | 0 | 0 | 0 | 0 | 7 | 102 | 90 | 50 | 47 | 0 | 39 | 54 | 55 | 55 | 22 | 25 | 32 | 33 | 25 | 43 | 0 | 40 | 30 | 0 | 0 | 25 | 0 | 201 | 0 | 0 | 0 | 50 | 0 | 51 | 70 | 93 | 46 | 22 | 33 | 70 | 0 | 100 | 360 | 305 | 200 | 16 | 90 | 30 | 5 | 5 | 51 | 85 | 0 | 52 | 22 | 11 | 33 | 21 | 116 | 30 | 79 | 20 | 0 | 54 | 63 | 53 | 50 | 163 | 194 | 67 | 89 | 42 | 130 | 19 | 47 | 10 | 280 | 24 | 11 | 0 | 293 | 0 | 0 | 200 | 0 | 128 | 0 | 92 | 221 | 0 |  | 557 | 0 | 280 | 0 | 49 | 0 | 0 | 0 | 22 | 65 | 32 | 169 | 20 | 96 | 0 | 0 | 0 | 0 | 0 | 93 | 40 | 0 | 0 | 52 | 0 | 22 | 5 | 11 | 0 | 0 | 149 | 0 | 0 | 0 | 0 | 0 | 143 | 95 | 0 | 0 | 0 | 0 | 105 |  | 6482 | 2005 | 8487 | 2888 | 557 | 1656 | 2386 | 149 | 70 | 665 | 116 | 0 | 0 | 102.05
22:00 | 65 | 0 | 252 | 0 | 100 | 0 | 0 | 0 | 362 | 0 | 0 | 225 | 0 | 40 | 60 | 55 | 0 | 0 | 0 | 0 | 7 | 102 | 16 | 10 | 47 | 0 | 14 | 54 | 55 | 55 | 22 | 25 | 32 | 33 | 25 | 43 | 0 | 40 | 30 | 0 | 0 | 25 | 0 | 201 | 0 | 0 | 0 | 50 | 0 | 51 | 70 | 45 | 46 | 22 | 42 | 70 | 0 | 100 | 360 | 305 | 200 | 16 | 90 | 30 | 5 | 5 | 51 | 85 | 0 | 52 | 22 | 11 | 33 | 18 | 110 | 31 | 79 | 20 | 0 | 54 | 63 | 53 | 50 | 130 | 194 | 58 | 89 | 42 | 100 | 19 | 47 | 10 | 265 | 25 | 11 | 0 | 200 | 0 | 0 | 160 | 0 | 30 | 0 | 105 | 221 | 0 |  | 557 | 0 | 280 | 0 | 23 | 0 | 0 | 0 | 22 | 32 | 40 | 164 | 18 | 64 | 0 | 0 | 0 | 0 | 0 | 33 | 40 | 0 | 0 | 52 | 0 | 21 | 5 | 11 | 0 | 0 | 149 | 0 | 0 | 0 | 0 | 0 | 129 | 96 | 0 | 0 | 0 | 0 | 105 |  | 5940 | 1841 | 7781 | 2845 | 557 | 1617 | 1949 | 149 | 70 | 484 | 110 | 0 | 0 | 102.04
23:00 | 65 | 0 | 252 | 0 | 30 | 0 | 0 | 0 | 357 | 0 | 0 | 225 | 0 | 9 | 30 | 55 | 0 | 0 | 0 | 0 | 0 | 102 | 0 | 0 | 47 | 0 | 0 | 54 | 18 | 55 | 22 | 25 | 32 | 33 | 25 | 43 | 0 | 42 | 30 | 0 | 0 | 25 | 0 | 201 | 0 | 0 | 0 | 50 | 0 | 34 | 70 | 12 | 46 | 22 | 42 | 70 | 0 | 80 | 360 | 305 | 205 | 16 | 90 | 30 | 5 | 5 | 51 | 85 | 0 | 8 | 22 | 11 | 33 | 18 | 102 | 31 | 79 | 20 | 0 | 54 | 63 | 53 | 50 | 130 | 198 | 64 | 89 | 42 | 98 | 19 | 48 | 10 | 260 | 25 | 11 | 0 | 150 | 0 | 0 | 120 | 0 | 31 | 0 | 65 | 221 | 0 |  | 557 | 0 | 280 | 0 | 0 | 0 | 0 | 0 | 22 | 9 | 40 | 186 | 17 | 32 | 0 | 0 | 0 | 0 | 0 | 0 | 40 | 0 | 0 | 52 | 0 | 18 | 5 | 8 | 0 | 0 | 150 | 0 | 0 | 0 | 0 | 0 | 135 | 95 | 0 | 0 | 0 | 0 | 70 |  | 5480 | 1716 | 7196 | 2787 | 557 | 1603 | 1524 | 150 | 72 | 401 | 102 | 0 | 0 | 102.03
24:00 | 65 | 0 | 252 | 0 | 85 | 0 | 0 | 0 | 358 | 0 | 0 | 225 | 0 | 0 | 30 | 55 | 0 | 0 | 0 | 0 | 0 | 50 | 0 | 0 | 47 | 11 | 0 | 54 | 18 | 0 | 22 | 25 | 32 | 33 | 25 | 25 | 0 | 41 | 30 | 0 | 0 | 0 | 0 | 200 | 0 | 0 | 0 | 50 | 0 | 17 | 20 | 0 | 0 | 22 | 42 | 70 | 0 | 80 | 360 | 320 | 200 | 16 | 90 | 30 | 5 | 5 | 51 | 85 | 0 | 0 | 22 | 11 | 33 | 15 | 96 | 31 | 79 | 20 | 0 | 54 | 63 | 53 | 50 | 130 | 194 | 67 | 89 | 42 | 98 | 19 | 47 | 10 | 285 | 25 | 11 | 0 | 0 | 0 | 0 | 120 | 0 | 14 | 0 | 0 | 221 | 0 |  | 557 | 0 | 280 | 0 | 0 | 0 | 0 | 0 | 0 | 9 | 40 | 184 | 16 | 0 | 0 | 0 | 0 | 0 | 0 | 0 | 40 | 0 | 0 | 52 | 0 | 17 | 5 | 8 | 0 | 0 | 150 | 0 | 0 | 0 | 0 | 0 | 133 | 95 | 0 | 0 | 0 | 0 | 59 |  | 5045 | 1645 | 6690 | 2846 | 557 | 1626 | 985 | 150 | 71 | 359 | 96 | 0 | 0 | 102.03
KWH | 1453000 | 0 | 6065000 | 0 | 4327036 | 0 | 0 | 0 | 7927000 | 278300 | 0 | 4785750 | 0 | 624960 | 1047720 | 944551 | 0 | 0 | 0 | 52800 | 414290 | 1417824 | 592800 | 305063 | 760320 | 128070 | 117648 | 1130760 | 1097756 | 755590 | 347436 | 600000 | 724500 | 758000 | 591700 | 691488 | 0 | 887000 | 722000 | 0 | 0 | 401400 | 0 | 4672921 | 0 | 0 | 0 | 960960 | 101392 | 321634 | 1032720 | 654720 | 660480 | 503808 | 526560 | 286694 | 0 | 2845112 | 8998700 | 7601000 | 4623000 | 418181 | 2121660 | 696456 | 501600 | 120000 | 1232448 | 1047720 | 10944 | 583445 | 278424 | 251820 | 469200 | 353360 | 2340480 | 463870 | 1405440 | 448822 | 14350 | 1279000 | 1506960 | 1096200 | 1050000 | 3442033 | 4581000 | 1489000 | 1611840 | 864720 | 1735160 | 126000 | 1012100 | 203760 | 7108500 | 4741920 | 230928 | 924000 | 2649600 | 88470 | 54448 | 1980000 | 44538 | 1242720 | 128925 | 1889280 | 5054000 | 11710 |  | 14349818 | 0 | 7246080 | 0 | 426240 | 0 | 0 | 0 | 147360 | 374656 | 703875 | 4397074 | 409500 | 773760 | 0 | 0 | 0 | 0 | 124341 | 375708 | 733520 | 63994 | 0 | 924000 | 105467 | 459600 | 112320 | 187128 | 0 | 0 | 3664200 | 0 | 0 | 0 | 0 | 0 | 3468245 | 1977599 | 158400 | 0 | 0 | 0 | 1173120 |  | 132644495 | 42356005 | 175000500 | 72328848 | 14349818 | 35907431 | 34361980 | 3664200 | 1609000 | 10295468 | 2340480 | 143275 | 0
Fuel Cost | 1249580 | 0 | 5215900 | 0 | 2769303.04 | 0 | 0 | 0 | 4835470 | 2674463 | 0 | 3206452.5 | 0 | 3924748.8 | 6998769.6 | 5771206.61 | 0 | 0 | 0 | 821568 | 2589312.5 | 9343460.16 | 5732376 | 1943251.31 | 4554316.8 | 2047839.3 | 784712.16 | 8062318.8 | 6860975 | 4737549.3 | 260577 | 450000 | 0 | 0 | 0 | 6541476.48 | 0 | 0 | 0 | 0 | 0 | 3801258 | 0 | 63785371.65 | 0 | 0 | 0 | 8446838.4 | 1091991.84 | 3129498.82 | 6392536.8 | 4229491.2 | 4319539.2 | 428236.8 | 0 | 260891.54 | 0 | 2589051.92 | 5579194 | 5244690 | 3236100 | 288544.89 | 2036793.6 | 466625.52 | 431376 | 110400 | 1010607.36 | 995334 | 118632.96 | 4329161.9 | 214386.48 | 188865 | 361284 | 265020 | 16008883.2 | 347902.5 | 12915993.6 | 345592.94 | 0 | 1330160 | 1567238.4 | 1052352 | 945000 | 2684785.74 | 3206700 | 1697460 | 1724668.8 | 951192 | 1978082.4 | 161280 | 941253 | 189496.8 | 4549440 | 3556440 | 175505.28 | 16012920 | 19236096 | 1533185.1 | 928338.4 | 14157000 | 759372.9 | 0 | 0 | 0 | 47204360 | 109371.4 |  | 73184071.8 | 0 | 4854873.6 | 0 | 3533529.6 | 0 | 0 | 0 | 1659273.6 | 4413447.68 | 5546535 | 3033981.06 | 405405 | 5725824 | 0 | 0 | 0 | 0 | 1332935.52 | 3366343.68 | 6344948 | 569546.6 | 0 | 9166080 | 1241346.59 | 505560 | 105580.8 | 141655.896 | 0 | 0 | 14143812 | 0 | 0 | 0 | 0 | 0 | 50844471.7 | 0 | 2745072 | 0 | 0 | 0 | 0 |  | 370997418.7 | 192864294.126 | 563861712.826 | 53213370.976 | 73184071.8 | 24932918.89 | 245662965.92 | 14143812 | 0 | 136715690.04 | 16008883.2 | 0 | 0
Yesterday Day Peak | 65 | 0 | 248 | 0 | 200 | 0 | 0 | 0 | 353 | 0 | 0 | 225 | 0 | 22 | 48 | 55 | 0 | 0 | 0 | 0 | 40 | 48 | 16 | 0 | 47 | 10 | 0 | 54 | 55 | 55 | 22 | 25 | 32 | 33 | 22 | 37 | 0 | 40 | 30 | 0 | 0 | 25 | 0 | 201 | 0 | 0 | 0 | 40 | 0 | 0 | 50 | 35 | 40 | 22 | 2 | 0 | 0 | 135 | 360 | 310 | 158 | 44 | 90 | 10 | 47 | 5 | 51 | 85 | 0 | 18 | 16 | 11 | 33 | 9 | 102 | 28 | 55 | 20 | 2.3 | 54 | 63 | 50 | 47 | 163 | 192 | 64 | 86 | 40 | 0 | 0 | 43 | 10 | 310 | 14 | 8 | 0 | 95 | 0 | 0 | 70 | 0 | 48 | 19.8 | 106 | 221 | 0 |  | 702 | 0 | 300 | 0 | 16 | 0 | 0 | 0 | 0 | 7 | 40 | 182 | 11 | 48 | 0 | 0 | 0 | 0 | 0 | 0 | 40 | 0 | 0 | 52 | 0 | 22 | 5 | 8 | 0 | 0 | 149 | 0 | 0 | 0 | 0 | 0 | 147 | 95 | 4 | 0 | 0 | 0 | 70 |  | 7388.1 | DayPeak
Yesterday Evening Peak | 65 | 0 | 246 | 0 | 200 | 0 | 0 | 0 | 257 | 110 | 0 | 225 | 0 | 100 | 98 | 45 | 0 | 0 | 0 | 15 | 50 | 102 | 133 | 24 | 39 | 45 | 0 | 54 | 56 | 55 | 22 | 25 | 32 | 33 | 25 | 31 | 0 | 40 | 30 | 0 | 0 | 25 | 0 | 201 | 0 | 0 | 0 | 42 | 72 | 44 | 90 | 93 | 40 | 22 | 10 | 0 | 0 | 100 | 360 | 305 | 180 | 16 | 85 | 30 | 58 | 5 | 51 | 85 | 16 | 52 | 22 | 11 | 33 | 18 | 120 | 31 | 77 | 20 | 0 | 54 | 63 | 47 | 39 | 100 | 192 | 56 | 89 | 40 | 80 | 19 | 47 | 10 | 265 | 25 | 11 | 50 | 275 | 74 | 50 | 185 | 50 | 83 | 0 | 105 | 218 | 5 |  | 557 | 0 | 260 | 0 | 82 | 0 | 0 | 0 | 20 | 75 | 40 | 169 | 17 | 110 | 0 | 0 | 0 | 0 | 55 | 90 | 50 | 35 | 0 | 52 | 43 | 22 | 5 | 11 | 0 | 0 | 150 | 0 | 0 | 0 | 0 | 0 | 131 | 96 | 93 | 0 | 0 | 0 | 90 |  | 8956 | EvPeak
Forecast for Evening | 65 | 0 | 260 | 0 | 250 | 0 | 0 | 0 | 360 | 110 | 0 | 225 | 0 | 100 | 100 | 55 | 0 | 0 | 108 | 100 | 100 | 102 | 133 | 100 | 47 | 46 | 40 | 54 | 55 | 55 | 22 | 25 | 32 | 33 | 25 | 43 | 0 | 80 | 30 | 0 | 0 | 25 | 0 | 225 | 0 | 0 | 0 | 50 | 70 | 51 | 100 | 105 | 45 | 22 | 35 | 120 | 0 | 134 | 360 | 360 | 221 | 45 | 100 | 41 | 5 | 5 | 51 | 85 | 50 | 52 | 22 | 11 | 33 | 22 | 136 | 30 | 78 | 22 | 0 | 55 | 63 | 51 | 44 | 163 | 0 | 66 | 86 | 45 | 130 | 19 | 48 | 10 | 341 | 25 | 11 | 200 | 300 | 300 | 100 | 200 | 100 | 149 | 0 | 105 | 212 |  |  | 567 | 30 | 340 | 0 | 115 | 0 | 0 | 0 | 12 | 75 | 40 | 176 | 22 | 110 | 30 | 0 | 0 | 0 | 54 | 90 | 50 | 43 | 40 | 52 | 45 | 22 | 5 | 11 | 0 | 0 | 150 | 17 | 19 | 0 | 0 | 0 | 220 | 95 | 96 | 0 | 0 | 0 | 105
Forecast for Day | 65 | 0 | 260 | 0 | 250 | 0 | 0 | 0 | 360 | 110 | 0 | 225 | 0 | 100 | 100 | 55 | 0 | 0 | 108 | 100 | 100 | 102 | 133 | 100 | 47 | 46 | 0 | 54 | 55 | 55 | 22 | 25 | 32 | 33 | 25 | 43 | 0 | 80 | 30 | 0 | 0 | 25 | 0 | 225 | 0 | 0 | 0 | 50 | 70 | 51 | 100 | 105 | 45 | 22 | 35 | 120 | 0 | 134 | 360 | 360 | 221 | 45 | 100 | 41 | 5 | 5 | 51 | 85 | 0 | 52 | 22 | 11 | 33 | 22 | 102 | 30 | 78 | 22 | 2 | 55 | 63 | 51 | 44 | 163 | 0 | 66 | 86 | 45 | 130 | 19 | 48 | 10 | 341 | 25 | 11 | 200 | 300 | 300 | 0 | 200 | 100 | 149 | 20 | 105 | 212 |  |  | 370 | 0 | 340 | 0 | 115 | 0 | 0 | 0 | 0 | 75 | 40 | 176 | 22 | 110 | 0 | 0 | 0 | 0 | 0 | 0 | 50 | 43 | 40 | 52 | 0 | 22 | 5 | 11 | 0 | 0 | 150 |  | 0 | 0 | 0 | 0 | 220 | 95 | 96 | 0 | 0 | 0 | 105
Generation at 08:00(Today) | 65 | 0 | 260 | 0 | 250 | 0 | 0 | 0 | 330 | 0 | 0 | 225 | 0 | 0 | 0 | 0 | 0 | 0 | 37 | 0 | 0 | 0 | 0 | 0 | 0 | 46 | 0 | 18 | 0 | 0 | 19 | 25 | 26 | 33 | 25 | 0 | 0 | 38 | 30 | 0 | 0 | 0 | 0 | 200 | 0 | 0 | 0 | 0 | 0 | 0 | 20 | 0 | 0 | 22 | 33 | 80 | 0 | 80 | 360 | 301 | 182 | 16 | 90 | 41 | 5 | 5 | 6 | 80 | 0 | 0 | 22 | 8 | 8 | 12 | 68 | 30 | 0 | 20 | 0.1 | 57 | 63 | 11 | 40 | 130 | 0 | 68 | 10 | 42 | 78 | 0 | 46 | 0 | 280 | 25 | 3 | 0 | 0 | 0 | 0 | 7 | 0 | 15 | 3.83 | 0 | 221 | 0 | 0 | 365 | 0 | 340 | 0 | 0 | 0 | 0 | 0 | 0 | 0 | 0 | 162 | 11 | 0 | 0 | 0 | 0 | 0 | 0 | 0 | 0 | 0 | 0 | 7 | 0 | 20 | 5 | 8 | 0 | 0 | 150 | 0 | 0 | 0 | 0 | 0 | 140 | 11 | 0 | 0 | 0 | 0 | 0 | 0
199
| Minimum Generation |  | 5805 | 5:00
| Highest Generation |  | 8956 | 18:00
| Day Peak Generation |  | 7388.1 | 12:00
| Evening Peak Generation |  | 8956 | 18:00
| HVDC Max Flow |  | 702 | 1:00
| HVDC EvPeak Flow |  | 557 | 18:00
| Load factor L.F |  | 81.42%

## P1
POWER GRID COMPANY OF BANGLADESH LTD.
|  |  | NATIONAL LOAD DESPATCH CENTER |  |  |  |  | QF-LDC-08
|  |  | DAILY REPORT |  |  |  |  | Page -1
[6 empty] | Reporting Date : | 2018-11-09
Till now the maximum generation is : - |  |  | 11623 MW | 19:30 | Hrs on | 2018-09-19
The Summary of Yesterday's |  | 2018-11-08 | Generation & Demand |  | Today's Actual Min Gen. & Probable Gen. & Demand
Day Peak Generation : |  | 7388.1 | MW Hour : | 12:00 | Min. Gen. at | 7:00 | 5372.9 | MW
Evening Peak Generation : |  | 8956 | MW Hour : | 18:00 | Available Max Generation : |  | 10920 | MW
E.P. Demand (at gen end) : |  | 8956 | MW Hour : | 18:00 | Max Demand (Evening) : |  | 9300 | MW
Maximum Generation : |  | 8956 | MW Hour : | 18:00 | Reserve(Generation end) |  | 1620 | MW
Total Gen. (MKWH) : |  | 175.0005 | System Load Factor : | 81.42% | Load Shed : |  | 0 | MW
EXPORT / IMPORT THROUGH EAST-WEST INTERCONNECTOR
Export from East grid to West grid :- Maximum |  |  | -420 | MW at | 19:00 | Energy |  | MKWHR.
Import from West grid to East grid :- Maximum |  |  | - | MW at | - | Energy | - | MKWHR.
| Water Level of Kaptai Lake at 6:00 A M on |  | 2018-11-09
Actual : | 101.93 | Ft.(MSL) , | Rule curve : | 108.2 | Ft.( MSL )
Gas Consumed : | Total = | 903.77 | MMCFD. | Oil Consumed (PDB) :
[6 empty] | HSD : |  | Liter
[6 empty] | FO : |  | Liter
Cost of the Consumed Fuel (PDB+Pvt) : |  | Gas : | 78146289.866
|  | Coal : | 14143812 | Oil : | 382378655.96 | Total : | 474668757.826
Load Shedding & Other Information
Area | Yesterday |  |  |  | Today
|  |  | Estimated Demand (S/S end) |  | Estimated Shedding (S/S end) |  | Rates of Shedding
| MW |  | MW |  |  | MW | (On Estimated Demand)
Dhaka | 0 | 0:00 | 3283.0545 |  |  | 0 | 0%
Chittagong Area | 0 | 0:00 | 1111.5998 |  |  | 0 | 0%
Khulna Area | 0 | 0:00 | 995.0976 |  |  | 0 | 0%
Rajshahi Area | 0 | 0:00 | 898.8497 |  |  | 0 | 0%
Comilla Area | 0 | 0:00 | 812.4456 |  |  | 0 | 0%
Mymensingh Area | 0 | 0:00 | 655.6027 |  |  | 0 | 0%
Sylhet Area | 0 | 0:00 | 372.7839 |  |  | 0 | 0%
Barisal Area | 0 | 0:00 | 168.9642 |  |  | 0 | 0%
Rangpur Area | 0 | 0:00 | 505.6037 |  |  | 0 | 0%
Total | 0 |  | 8804.0016 |  |  | 0
Information of the Generating Units under shut down.
| Planned Shut- Down |  |  | Forced Shut- Down
|  |  |  | 1) Barapukuria ST: Unit-1,2 |  | 9) Kaptai #2,5
| Nil |  |  | 2) Khulna ST 110 MW |  | 10) Sirajganj Unit-1 ,3
|  |  |  | 3) Ghorasal Unit-3,5 |  | 11) Ghorasal Regent 108 MW
|  |  |  | 4) Baghabari 100 MW |  | 12) Haripur 412 MW
|  |  |  | 5) Tongi GT |  | 13) Ashuganj-3,4
|  |  |  | 6) Baghabari-71 MW |  | 14) Ghorasal Max 78 MW
|  |  |  | 7) Haripur GT-1 |  | 15) Shajibazar 330 MW
|  |  |  | 8) Siddhirganj 210 MW ST |  | 16) Chattogram ST-1,2
Additional Information of Machines, lines, Interruption / Forced Load shed etc.
|  | Description |  | Comments on Power Interruption
a) Bibiyana ICT-2 was under shut down from 08:13 to 16:33 for development work.
b) Madaripur 132 kV bus-2 was under shut down from 08:45 to 16:45 for development work.
c) Sylhet 150 MW GT was tripped at 10:58 and synchronized at 12:22.
d) Chandpur 132/33 kV T1 transformer was under shut down from 09:23 to 10:04 for corrective maintenance.
e) Rampura-Gulshan 132 kV Ckt-2 was changed from Rampura at 12:16.
f) Jamalpur-United Mymensingh power plant-Sherpur 132 kV Ckt-1 was under shut down from 08:04 to 20:11
for annual maintenance.
g) Bogura 132/33 kV T3 transformer was shut down from 09:12 to 20:03 for annual maintenance.
h) Sirajgonj 132/33 kV T3 transformer was shut down from 09:54 to 14:54 for annual maintenance.
i) Joypurhat 132/33 kV T3 transformer was shut down from 10:40 to 14:44 for annual maintenance.
j) Hathazari-Baroiarhat 132 kV Ckt-1 was under shut down from 08:44 to 15:29 for annual maintenance.
k) Agargaon 132/33 kV T2 transformer was shut down from 08:43 to 16:00 for annual maintenance.
l) Tongi-New Tongi 132 kV Ckt-1 was under shut down from 08:44 to 15:04 for annual maintenance.
m) Haripur-Siddirganj 132 kV Ckt-2 was under shut down from 10:00 to 12:22 for annual maintenance.
n) Sikalbaha 132 kV bus-B was under shut down from 06:30 to 07:49 for corrective maintenance.
o) Chandragona 132/33 kV T1 transformer was shut down from 09:53 to 17:32 for annual maintenance.
p) Bheramara -Faridpur 132 kV Ckt-2 was under shut down at 12:44 for development work.
q) After maintenance Ashuganj Unit-3 was synchronized at 18:42.
r) Mymensingh 132/33 kV T3 transformer was shut down from 13:15 to 14:40 due to oil leakage from 33 kV
R-phase bushing.
s) Sherpur 132/33 kV T1 transformer was shut down from 15:25 to 18:05 for protection test.
t) Ghorasal unit-7 CCPP ST was tripped at 19:56 and synchronized at 00:41(09/11/2018).
u) Kallyanpur 132/33 kV T2 transformer was under shut down from 08:13 to 20:02 for corrective maintenance.
v) Maniknagar-Siddhirganj 230 kV Ckt-1 was shut down at 06:17(09/11/2018) for annual maintenance.
w) Madaripur 132 kV bus-B was shut down at 07:30(09/11/2018) for development work.
x) Shahjibazar 330 MW was shut down for 15 days at 00:50(09/11/2018).
y) After maintenance Siddhirganj peaking GT2 was synchronized at 02:35(09/11/2018).
Sub Divisional Engineer |  |  | Executive Engineer |  | Superintendent Engineer
Network Operation Division |  |  | Network Operation Division |  |  | Load Dispatch Circle
Page 1 of 7

## P2
EVENING PEAK GENERATION AND DAY LONG ENERGY DATA OF POWER STATIONS
| Date : | 2018-11-08 | [5 empty] | Page -2
Sl. |  |  |  |  | Present | Peak | Energy
No. | Name of the Power Stations |  | Producer | Installed Capacity | Capacity | Hour | Generated | Remarks
Generation
|  |  |  | Unit No. X Capacity | MW | MW | MW
1 | Ghorasal ST: Unit-1,2 |  | PDB | 2*55 | 85 | 65 | 1453000
| Ghorasal GT: Unit-3 |  | PDB | 1*210 | 170 | 0 | 0 | Under maint.
| Ghorasal GT: Unit-4 |  | PDB | 1*210 | 180 | 246 | 6065000 | On test
| Ghorasal ST: Unit-5 |  | PDB | 1*210 | 190 | 0 | 0 | Gas shortage
2 | Ghorasal ST: Unit-7 |  | PDB | 1*243+1*122 | 365 | 200 | 4327036 | Gas shortage
3 | Ghorashal 78MW (MAX) |  | QRPP | 2*40 | 78 | 0 | 0 | Gas shortage
4 | Ghorashal (Regent) |  | IPP | 34*3.35 | 108 | 0 | 0 | Gas shortage
5 | Haripur GT: Unit-1, 2 |  | SBU, PDB | 2*32 | 40 | 0 | 0 | Gas shortage
6 | Haripur 412 MW CCPP |  | EGCB | 1*273+1*139 | 412 | 0 | 0 | Under maint.
7 | Haripur NEPC 110MW |  | IPP | 8*15 | 110 | 110 | 278300
8 | Haripur Power CCPP 360MW |  | IPP | 1*235+1*125 | 360 | 257 | 7927000 | Frequency control
9 | Meghnaghat CCPP 450MW |  | IPP | 2*150+1*150 | 450 | 225 | 4785750 | Gas shortage
10 | Meghnaghat (IEL) |  | QRPP | 12*8.9 | 100 | 100 | 624960
11 | Meghnaghat CCPP(Summit) |  | IPP | 2*110+1*110 | 305 | 0 | 0 | Reserve
12 | Madanganj 102MW |  | QRPP | 6*17 | 100 | 98 | 1047720
13 | Madanganj-55 MW |  | (IPP) | 3*17.08+1*11.3 | 55 | 45 | 944551 | Engine problem
14 | Keraniganj (Powerpac) 100MW |  | QRPP | 8*13.45 | 100 | 24 | 305063 | Low demand
15 | Narshingdi (Doreen) |  | SIPP, REB | 8*2.90 | 22 | 22 | 347436
16 | Siddhirgonj ST 210MW |  | PDB | 1*210 | 115 | 0 | 0 | Gas shortage
17 | Siddhirgonj GT Unit-1& 2 |  | EGCB | 2*105 | 210 | 0 | 0 | Unit-2 under maint.
18 | Siddhirganj (Desh) |  | QRPP | 96*1.2 | 100 | 15 | 52800 | Low demand
19 | Siddhirganj (Dutch Bangla) |  | QRPP | 12*8.9 | 100 | 50 | 414290 | Low demand
20 | Siddhirganj CCPP-335 MW |  | EGCB | 1*217 | 217 | 0 | 0 | Engine problem
21 | Pagla (DPA ) |  | QRPP | 100*0.5 | 50 | 45 | 128070 | Engine problem
22 | Gagnagar (Orion) |  | IPP | 12*8.924 | 102 | 102 | 1417824
23 | Katpotti 51 MW |  | IPP | 7*7.9 | 51 | 0 | 117648 | Engine problem
24 | Banco Energy 54MW |  | IPP | 3*18 | 54 | 54 | 1130760
25 | Kodda 149MW |  | BPDB-RPCL | 9*17.06 | 149 | 133 | 592800 | Engine problem
26 | Northern 55 MW |  | IPP | 3*19.3 | 55 | 56 | 1097756
27 | Southern 55MW |  | IPP | 3*19.3 | 55 | 55 | 755590
28 | Bosila 108MW |  | IPP | 12*8.775+1*3.5 | 108 | 39 | 760320 | Engine problem
29 | Summit Power,(Madhabdi+Ashulia) |  | SIPP,REB | 3*3.67+4*8.73 | 80 | 57 | 1324500 | Engine problem
30 | Summit Maona |  | SIPP,REB | 4*8.73 | 33 | 33 | 758000
31 | Summit Rupganj |  | SIPP,REB | 4*8.73 | 33 | 25 | 591700 | Engine problem
32 | Gazipur (RPCL) |  | IPP | 6*8.9 | 52 | 31 | 691488 | Engine problem
33 | Tongi GT |  | PDB | 1* 105 | 105 | 0 | 0 | Gas shortage
34 | Summit Gazipur |  | IPP | 18*17.076 | 300 | 275 | 2649600
35 | APR Energy , Keranigonj |  | IPP | 256*1.4 | 300 | 74 | 88470 | Low demand
36 | Bramhangoan 100 MW (Aggreko) |  | IPP | 100 | 100 | 50 | 54448 | Low demand
37 | Aggreko Aurahati 100MW |  | IPP | 0.85*23+0.95*91 | 100 | 50 | 44538 | Low demand
38 | Summit Gazipur-1 150MW |  | IPP | 149 | 149 | 83 | 1242720 | Engine problem
| Dhaka area Total |  |  |  | 5848 | 2619 | 42019138
39 | Chattogram ST-1 (Raozan) |  | PDB | 1*210 | 180 | 0 | 0 | Gas shortage
| Chittgong ST-2 (Raozan) |  | PDB | 1*210 | 180 | 0 | 0 | Gas shortage
40 | Raozan 25 MW (RPCL) |  | IPP | 3*8.9 | 25 | 25 | 401400
| Teknaf Solartech 20MW |  | Teknaf Solartech Energy Ltd. | 20 | 20 | 0 | 128925
41 | Patenga 50MW |  | IPP | 8*6.98 | 50 | 40 | 660480 | Engine problem
42 | Kaptai Hydro: Unit-1,2,3,4, 5 |  | PDB | 2*40+3*50 | 230 | 70 | 1609000 | Unit-2,5 under maint.
43 | Sikalbaha ST 60MW |  | PDB | 1*60 | 40 | 0 | 0 | Under maint.
44 | Sikalbaha 225MW |  | PDB | 1*150+1*175 | 225 | 201 | 4672921 | Gas shortage
45 | Sikalbaha Peaking GT |  | PDB | 1*150 | 150 | 0 | 0 | Gas shortage
46 | Sikalbaha (Energis) |  | RPP | 4*12.5+2*11.9+1*3+1*1.5 | 51 | 42 | 960960
47 | Hathazari peaking |  | PDB | 11*8.9 | 98 | 72 | 101392
48 | Dohazari Peaking |  | PDB | 6*17 | 102 | 44 | 321634
49 | Juldah (Acorn) |  | QRPP | 8*13.45 | 100 | 90 | 1032720
| Juldah 100 MW Unit-3 |  | IPP | 0 | 0 | 105 | 1889280 | On test
50 | Barabkunda (Regent) |  | SIPP, PDB | 8*2.90 | 22 | 22 | 503808
* | Malancha, Ctg. EPZ (United) |  |  | 5*8.73+3*9.34 | 0 | 10 | 526560
51 | Chattogram ECPV 108 MW |  | IPP | 16*7 | 108 | 93 | 654720 | Engine problem
| Chattogram area Total |  |  |  | 1581 | 814 | 13463800
52 | Ashuganj ST: Unit- 3 |  | APSCL | 1*150 | 135 | 0 | 286694 | Gas shortage
| Ashuganj ST: Unit- 4 |  | APSCL | 1*150 | 129 | 0 | 0 | Gas shortage
| Ashuganj ST: Unit- 5 |  | APSCL | 1*150 | 134 | 100 | 2845112 | Gas shortage
53 | Ashuganj CCPP 225 MW |  | APSCL | 1*142+1*75 | 221 | 180 | 4623000 | FGMO
54 | Ashuganj CCPP(North) |  | APSCL | 1*360 | 360 | 360 | 8998700
55 | Ashuganj CCPP(South) |  | APSCL | 1*360 | 360 | 305 | 7601000 | FGMO
56 | Ashuganj Engines TSK |  | APSCL | 14*3.968 | 45 | 30 | 696456 | Gas shortage
57 | Ashuganj (Precision) 55MW |  | RPP | 15*4 | 55 | 58 | 501600
58 | Ashuganj (United) 53MW |  | QRPP | 14*4 | 53 | 5 | 120000 | Gas shortage
59 | Ashuganj 195MW Modular |  | IPP | 20*9.73+1*16 | 195 | 16 | 418181 | Gas shortage
60 | Ashuganj (Midland) 51MW |  | IPP | 6*9.34 | 51 | 51 | 1232448
| Midland 150MW |  | IPP | 23*7.015 | 0 | 5 | 11710 | On test
61 | B.Baria (Aggreko) 85MW |  | QRPP | 86*1.10 | 85 | 85 | 1047720
62 | Daudkandi Peaking 52MW |  | PDB | 6*8.92 | 52 | 16 | 10944 | Low demand
63 | Chandpur CCPP |  | PDB | 1*106+1*57 | 163 | 85 | 2121660 | ST Under maint.
| Chandpur Desh 200MW |  | IPP | 0 | 0 | 218 | 5054000 | On Test
64 | Feni (Doreen) 22MW |  | SIPP, PDB | 8*2.90 | 22 | 22 | 278424
65 | Feni, Mohipal (Doreen) |  | SIPP, REB | 4*2.90 | 11 | 11 | 251820
** | Tripura |  | Imported power | 0 | 160 | 120 | 2340480
66 | Jangalia (Summit) 33MW |  | SIPP, PDB | 4*8.73 | 33 | 33 | 469200
67 | Lakdhanvi 52 MW |  | IPP | 6*8.92 | 52 | 52 | 583445
68 | Summit Cumilla 25MW |  | SIPP, PDB | 3*3.67+2*6.97 | 25 | 18 | 353360 | Engine problem
69 | Daudkandi bangla trak |  | IPP | 154*1.4 | 200 | 50 | 924000 | Low demand
| Cumilla Area Total |  |  |  | 2541 | 1820 | 40769954
70 | Mymensingh RPCL 210MW |  | IPP | 4*35+1*70 | 202 | 31 | 463870 | Gas shortage
71 | Tangail (Doreen) 22MW |  | SIPP, PDB | 8*2.90 | 22 | 20 | 448822
72 | Jamalpur 95MW |  | IPP | 12*8.924 | 95 | 77 | 1405440 | Engine problem
73 | Sarishabari (Solar) |  | IPP | 1*3 | 3 | 0 | 14350
74 | United Mymensingh PPL |  | IPP | 200 | 200 | 185 | 1980000
| Mymensingh Area Total |  |  |  | 522 | 313 | 4312482
75 | Fenchugonj CCPP-1 |  | PDB | 2*32+1*33 | 70 | 54 | 1279000
76 | Fenchugonj CCPP-2 |  | PDB | 2*35+1*35 | 90 | 63 | 1506960
77 | Kushiara 163 MW CCPP GT |  | IPP | 1*109+1*54 | 163 | 100 | 3442033 | Frequency control
78 | Shajibazar 330 MW |  | PDB | 3*110 | 330 | 192 | 4581000 | SGT under maint.
79 | Fenchugonj (Barakatullah) 51MW |  | RPP | 19*2.90 | 51 | 47 | 1096200
80 | Fenchuganj (EPL) 44MW |  | RPP | 12*3.3+5*2 | 44 | 39 | 1050000
81 | Hobiganj 11MW |  | SIPP, REB | 4*2.90 | 11 | 11 | 230928
82 | Shahjibazar GT: Unit- 8, 9 |  | PDB | 2*35 | 66 | 56 | 1489000 | FGMO
83 | Shahjibazar 86MW |  | RPP | 32*2.90 | 86 | 89 | 1611840
84 | Shahjibazar (EPL) 50MW |  | RPP | 27*2.0 | 50 | 40 | 864720 | Engine problem
85 | Sylhet GT 150 MW |  | PDB | 1*142 | 142 | 80 | 1735160 | Frequency control
86 | Sylhet GT 20 MW |  | PDB | 1*20 | 20 | 19 | 126000
87 | Sylhet (EPL) 50MW |  | RPP | 27*2 | 50 | 47 | 1012100
88 | Shahjahanulla 25 MW |  | SIPP, REB | 3*9.34 | 25 | 25 | 4741920
89 | Summit Bibiana- 2 |  | IPP | 1*222+1*119 | 341 | 265 | 7108500 | FGMO
90 | Sylhet (Desh) 10MW |  | RPP | 6*1.95 | 10 | 10 | 203760
| Sylhet Area Total |  |  |  | 1549 | 1137 | 32079121
91 | Bheramara GT-1,2,3 |  | PDB | 3*20 | 46 | 0 | 0 | Reserve
** | Bheramara (HVDC ) |  | Imported power | 2*500 | 1000 | 557 | 14349818
92 | Khulna (KPCL-1 & 3) |  | IPP | 19*6.5 | 0 | 0 | 0 | Contract Expired
93 | Khulna (KPCL-2) |  | QRPP | 7*17 | 115 | 82 | 426240
94 | Faridpur Peaking |  | PDB | 8*6.89 | 54 | 20 | 147360
95 | Khulna CCPP 225MW |  | NWPGCL | 1*150+1*75 | 230 | 0 | 0 | Reserve
96 | Gopalganj Peaking |  | PDB | 16*6.98 | 109 | 75 | 374656
97 | Bheramara 360 MW |  | NWPGCL | 1*278+1*132 | 410 | 260 | 7246080 | Gas shortage
98 | Noapara (KZA) 40MW |  | QRPP | 5*8.5 | 40 | 40 | 703875
| Khulna (Aggreeco) 55MW |  | QRPP | 71*0.85 | 0 | 0 | 0 | Contract Expired
99 | Bangla Trak Noapara |  | IPP | 70*1.4 | 100 | 93 | 158400
| Labon Chora 105 MW |  | IPP | 6*18.445 | 105 | 90 | 1173120
| Khulna Area Total |  |  |  | 2209 | 1217 | 24579549
100 | Summit Barisal 110 MW |  | IPP | 7*17.076 | 110 | 110 | 773760
101 | Barisal GT: Unit-1, 2 |  | PDB | 2*20 | 30 | 0 | 0 | Reserve
102 | Bhola (Venture) 33MW |  | RPP | 1*34.50 | 33 | 17 | 409500 | Engine problem
103 | Bhola CCPP 194MW |  | PDB | 2*63+1*68 | 194 | 169 | 4397074 | FGMO
104 | Bhola Aggreko 95MW |  | QRPP | 96*1.10 | 95 | 96 | 1977599
| Barisal Area Total |  |  |  | 462 | 392 | 7557933
105 | Baghabari GT 71MW |  | PDB | 1*71 | 71 | 0 | 0 | Gas shortage
| Baghabari GT 100MW |  | PDB | 1*100 | 100 | 0 | 0 | Under maint.
106 | Baghabari Peaking 50MW |  | PDB | 6*8.9 | 52 | 0 | 0 | Under maint.
107 | Bera Peaking |  | PDB | 9*8.29 | 71 | 55 | 124341
108 | Amnura 50MW |  | QRPP | 7*7.79 | 50 | 50 | 733520
109 | Katakhali (Northern) |  | QRPP | 6*8.9 | 50 | 35 | 63994 | Engine problem
110 | Katakhali Peaking |  | PDB | 6*8.7 | 50 | 0 | 0
111 | Sirajgonj Unit-1 225MW |  | NWPGCL | 1*150+1*75 | 210 | 0 | 0 | Gas shortage
112 | Sirajgonj Unit-2 225MW |  | NWPGCL | 1*150+1*75 | 220 | 131 | 0 | Frequency control
113 | Sirajgonj Unit-3 225MW |  | NWPGCL | 1*141 | 141 | 0 | 0 | On test
| Sirajgonj Unit-4 414 MW(Gas) |  | SNWPGCL | 1*282 | 282 | 0 | 0
114 | Santahar Peaking |  | PDB | 6*8.7 | 50 | 43 | 105467
115 | Bogra (GBB) |  | RPP | 6*4 | 22 | 22 | 459600
116 | Bogra (EPL) |  | RPP | 5*3.3+5*2 | 10 | 5 | 112320 | Engine problem
117 | Ullapara (Summit) |  | SIPP, REB | 4*2.90 | 11 | 11 | 187128
118 | Rajlanka 52 MW |  | IPP | 6*8.92 | 52 | 52 | 924000
119 | Chapainawabganj-100 MW |  | PDB | 12*8.924 | 104 | 90 | 375708
| Rajshahi Area Total |  |  |  | 1546 | 494 | 3086078
120 | Barapukuria Unit-1 |  | PDB | 1*125 | 85 | 0 | 0 | Under overhauling
| Barapukuria Unit-2 |  | PDB | 1*125 | 85 | 0 | 0 | Coal shortage
121 | Barapukuria Unit-3 |  | PDB | 1*275 | 274 | 150 | 3664200
122 | Rangpur GT |  | PDB | 1*20 | 20 | 0 | 0
123 | Saidpur GT |  | PDB | 1*20 | 20 | 0 | 0
| Rangpur Area Total |  |  |  | 484 | 150 | 3664200
| Total |  |  |  | 16742 | 8956 | 171532255
| Eastern Grid Total |  |  |  | 12041 | 6703 | 132644495
| Western Grid Total |  |  |  | 4701 | 2253 | 38887760
| National Grid Total |  |  |  | 16742 | 8956 | 171532255
*Data collected from respective power station over telephone.
Executive Engineer
Network Operation Division

## P3
MAXIMUM LOAD SERVED BY DIFFERENT GRID SUB-STATIONS
Date: | 2018-11-08 | [5 empty] | QF-LDC-09
(a) ENTIRE EASTERN GRID : |  |  | 5941 | MW | (b) ENTIRE WESTERN GRID : |  |  | 2525 | MW
i) Dhaka area |  |  | 3394 | MW | i) Khulna area |  |  | 979 | MW
ii) Chittagong area |  |  | 976 | MW | ii) Rajshahi area |  |  | 835 | MW
iii) Comilla area |  |  | 692 | MW | iii) Barisal area |  |  | 205 | MW
iv) Mymensingh area |  |  | 551 | MW | iv) Rangpur area |  |  | 506 | MW
v) Sylhet area |  |  | 328 | MW
| SYSTEM TOTAL DEMAND ( a + b ) = |  |  | 8466 | MW
MAXIMUM LOAD SERVED BY DIFFERENT SUB-STATIONS
Sub-station | Load (MW) | Hour | Sub-station | Load (MW) | Hour | Sub-station | Load (MW) | Hour
Siddhirganj | 110 | 1800 | Netrokona | 57 | 1900 | Goalpara | 22 | 1830
Munsiganj | 76 | 1830 | Jamalpur | 83 | 1900 | Central s/s | 69 | 1800
Sonargaon | 36 | 900 | Sherpur | 62 | 1900 | Noapara | 70 | 1800
Shyampur | 156 | 100 | Srimongal | 23 | 1800 | Jessore | 111 | 1830
Bhulta | 154 | 1900 | Shahjibazar | 79 | 1800 | Jhenida | 76 | 1800
Madanganj | 55 | 1700 | Fenchuganj | 31 | 1800 | Bottail | 84 | 1800
Shitalakhya | 99 | 1200 | Kulawara | 27 | 1800 | G.K Project | 45 | 1800
Rahim steel | 10 | 1000 | Sylhet | 96 | 1800 | Faridpur | 120 | 1830
Matuail | 86 | 1000 | Chatak | 19 | 1800 | Madaripur | 89 | 1930
Ghorasal | 59 | 1830 | Sunamganj | 25 | 1800 | Gopalganj | 61 | 1800
Narsingdi | 88 | 1930 | Biani Bazar | 29 | 1930 | Bagerhat | 66 | 1900
Haripur (SBU) | 92 | 900 | Comilla (S) | 124 | 1830 | Mongla | 34 | 1000
Ullon | 74 | 1800 | Comilla(N) | 73 | 1900 | Satkhira | 69 | 1800
Hasnabad | 160 | 1800 | Chandpur | 82 | 1930 | Gallamari | 41 | 1300
Magbazar | 108 | 1500 | Feni | 93 | 4900 | Magura | 36 | 1830
Maniknagar | 90 | 1200 | Chowmuhani | 120 | 1830 | Chuadanga | 59 | 1800
Bangabhaban | 28 | 1300 | Ashuganj | 40 | 2000 | Barisal | 92 | 1800
Narinda | 70 | 1830 | Daudkandi | 86 | 2100 | Patuakhali | 62 | 1830
Dhanmondi | 111 | 1300 | B.Baria | 86 | 1800 | Bhandaria | 40 | 1930
Lalbag | 83 | 1700 | Ramganj | 26 | 1930 | Ishurdi | 41 | 1800
Madartek | 38 | 1800 | Madunaghat | 52 | 1200 | Ruppur Paromanobik | 1 | 2000
Mirpur | 92 | 1800 | Hathazari | 75 | 1800 | Natore | 84 | 1800
Kalyanpur | 86 | 1800 | Khulshi | 195 | 1200 | Bogra | 176 | 1800
Gulshan | 90 | 1200 | Halishahar | 119 | 1930 | Noagaon | 82 | 1830
Uttara | 70 | 1800 | Baraulia | 141 | 1100 | Rajshahi | 97 | 1800
Uttara(New) | 7 | 1200 | Sikalbaha | 35 | 1900 | C.Nawabganj | 50 | 2000
Kamrangirchar | 66 | 1200 | Dohazari | 64 | 1830 | Amnura | 36 | 1800
Savar | 121 | 1200 | Cox'sbazar | 60 | 1800 | Pabna | 78 | 1800
Bhasantec | 142 | 1800 | Chandraghona | 19 | 1900 | Shahjadpur | 64 | 1800
Agargaon | 45 | 1800 | Kaptai | 3.8 | 1800 | Serajganj | 60 | 1930
Satmosjid | 77 | 1800 | A. Khaer Stl. | 10 | 400 | Niyamatpur | 42 | 1830
Tongi | 118 | 900 | Bakulia | 86 | 1800 | Joypurhat | 38 | 1830
Kabirpur | 165 | 1800 | Julda | 15 | 900 | Rangpur | 93 | 1830
Basundhara | 109 | 1800 | TK chemical | 0.6 | 1500 | Lalmonirhat | 71 | 1800
Manikganj | 66 | 1800 | Modern Steel | 12 | 500 | Saidpur | 96 | 1800
Joydevpur | 182 | 1000 | Shahmirpur | 20 | 1800 | Purbasadipur | 71 | 1900
New Tongi | 99 | 1500 | Khagrachhari | 15 | 1830 | Thakurgaon | 51 | 2000
Korda | 216 | 1830 | Matarbari | 20 | 1800 | Palashbari | 74 | 1830
Dhamrai | 36 | 1800 | Baroiar Hat | 19 | 1800 | Barapukuria | 37 | 1830
Tangail | 125 | 1900 | Rangamati | 10 | 1800 | Panchagar | 34 | 1900
Mymensing | 187 | 1830 | Abul Khair 230 | 5 | 100
Kishorganj | 72 | 1900 | BSRM | 108 | 2100
Sub Divisional Engineer |  |  | Executive Engineer |  |  | Superintendent Engineer
Network Operation Division |  |  | Network Operation Division |  |  | Load Despatch Circle
(1) Honbl. State Minister |  |  | (8) Executive Director (O & M) PGCB. |  |  | (18) C.E. Transmission (1 & 2) PGCB.
Ministry of Power,Energy & Mineral |  |  | (9) Member,Generation,PDB. |  |  | (19) S.E. System Protection,PGCB.
Resources, GOB. |  |  | (10) Member,Distribution,PDB. |  |  | (20) Director,Public Relation,PDB.
(2) Secy (Power Divn.)Ministry of |  |  | (11) Member,Transmission & |  |  | (21) Director Program, PDB.
Power,Energy & Mineral Resources. |  |  | System Operation,PDB. |  |  | (22) S.E. Consumer Affairs,PDB.
(3) Director General,Power cell |  |  | (12) Member,P&D,PDB. |  |  | (23) Director,Project Planning,PDB.
(4) Chairman,BERC |  |  | (13) C.E (P & D), PGCB. |  |  | (24) Director,System Planning,PDB.
(5) Chairman, BPDB. |  |  | (14) G.M. Commercial Operation |  |  | (25) Executive Eng.IMD.
(6) Managing Director, PGCB. |  |  | (15) C.E. Generation,PDB. |  |  | (26) Executive Eng. EMD.

## Voltage
MAXIMUM & MINIMUM VOLTAGES OF DIFFERENT GRID SUB-STATIONS:
Date: | 2018-11-08
Sub-Station | Maxm | Hour | Minm | Hour | Sub-Station | Maxm | Hour | Minm | Hour
| Voltage |  | Voltage |  |  | Voltage |  | Voltage
400 KV | KV |  | KV |  |  | KV |  | KV
Bibiyana | 394 | 21:00 | 383 | 10:00 | Kaliakoir | 378 | 21:00 | 360 | 10:00
Bheramara | 409 | 24:00 | 398 | 18:00 | Bhulta | 395 | 19:00 | 380 | 10:00
Ashuganj(N) | 399 | 18:00 | 386 | 10:00
230 KV | KV |  | KV |  | 230 KV | KV |  | KV
Ghorasal | 230 | 1:00 | 224 | 10:00 | Hathazari | 227 | 18:00 | 214 | 8:00
Ishurdi | 235 | 14:00 | 228 | 12:00 | Megnaghat | 230 | 18:30 | 220 | 1:00
Ashuganj | 236 | 17:00 | 230 | 9:00 | Fenchuganj | 240 | 13:00 | 233 | 8:00
Serajganj | 228 | 23:00 | 221 | 20:00 | Siddhirganj | 225 | 18:30 | 215 | 10:00
Baghabari | 229 | 3:00 | 220 | 20:00 | Maniknagar | 224 | 18:00 | 214 | 15:00
Barapukuria | 234 | 3:00 | 225 | 18:00 | Old Airport | 226 | 18:00 | 214 | 11:00
Bogra | 226 | 4:00 | 219 | 18:00 | Barisal | 231 | 22:00 | 224 | 20:00
Khulna South | 240 | 19:00 | 228 | 10:00 | AKSML | 223 | 18:00 | 212 | 8:00
Rampura | 223 | 19:30 | 216 | 10:00 | BSRM | 226 | 22:00 | 215 | 24:00
Haripur | 225 | 18:00 | 214 | 10:00 | Bibiyana | 236 | 21:00 | 231 | 2:00
Hasnabad | 228 | 19:00 | 215 | 10:00 | Bhulta | 226 | 18:00 | 216 | 10:00
Aminbazar | 226 | 19:00 | 215 | 10:00 | Ashuganj (S) | 236 | 18:30 | 230 | 10:00
Tongi | 224 | 18:00 | 211 | 11:00 | Kaliakoir | 232 | 21:00 | 219 | 10:00
Comilla (N) | 235 | 18:30 | 227 | 5:00
132 kV | KV |  | KV |  | 132 kV | KV |  | KV
Siddhirganj | 139 | 1800 | 128 | 1000 | Ramganj | 134 | 1500 | 131 | 1000
Munsiganj | 139 | 1830 | 129 | 1000 | Madanhat | 135 | 2100 | 128 | 800
Megnaghat | 138 | 700 | 136 | 1700 | Hathazari | 135 | 1800 | 128 | 600
Shyampur | 137 | 1830 | 124 | 1200 | Khulshi | 132 | 1800 | 124 | 800
Bhulta | 132 | 1800 | 128 | 1000 | Halishahar | 137 | 2100 | 127 | 600
Madanganj | 136 | 1800 | 127 | 1000 | Baraulia | 133 | 1800 | 126 | 800
Shitalakhya | 139 | 1800 | 129 | 100 | Sikalbaha | 134 | 1800 | 126 | 600
Rahim steal | 139 | 1800 | 128 | 1000 | Dohazari | 132 | 2100 | 124 | 600
Matuail | 139 | 1830 | 127 | 1100 | Cox'sbazar | 126 | 1300 | 121 | 600
Ghorasal | 138 | 1800 | 135 | 700 | Chandraghona | 134 | 1700 | 128 | 800
Narsinghdi | 136 | 100 | 132 | 300 | Kaptai | 135 | 1930 | 130 | 300
Haripur (SBU) | 139 | 2000 | 130 | 700 | A. Khaer Stl. | 132 | 1800 | 127 | 400
Ullon | 134 | 700 | 129 | 1300 | Bakulia | 133 | 1900 | 125 | 800
Hasnabad | 135 | 1800 | 128 | 1300 | Julda | 136 | 1800 | 126 | 600
Magbazar | 135 | 700 | 128 | 1200 | TK Chemical | 135 | 1800 | 130 | 300
Maniknagar | 133 | 1800 | 127 | 1200 | Modern Steel | 134 | 2100 | 126 | 800
Bangabhaban | 135 | 1800 | 124 | 1200 | Shahmirpur | 135 | 1800 | 126 | 600
Narinda | 135 | 400 | 128 | 1200 | Khagrachhari | 134 | 2100 | 127 | 800
Dhanmondi | 134 | 700 | 129 | 1300 | Matarbari | 130 | 2100 | 120 | 100
Lalbag | 135 | 1800 | 124 | 1200 | Baroiar Hat | 132 | 1500 | 130 | 900
Madartek | 135 | 400 | 128 | 1200 | Rangamati | 134 | 1800 | 128 | 300
Mirpur | 136 | 1800 | 130 | 1200 | Goalpara | 138 | 2200 | 129 | 1100
Kalyanpur | 137 | 1800 | 131 | 1200 | Central s/s | 139 | 1800 | 130 | 700
Gulshan | 134 | 600 | 128 | 1200 | Noapara | 137 | 1800 | 129 | 1000
Uttara | 134 | 2000 | 126 | 1200 | Jessore | 130 | 1800 | 125 | 700
Uttara(New) | 134 | 1800 | 128 | 1200 | Jhenida | 134 | 400 | 127 | 2000
Kamrangirchar | 135 | 2000 | 125 | 1100 | Bottail | 138 | 2200 | 133 | 1100
Savar | 134 | 1800 | 128 | 1200 | G.K.Project | 143 | 2300 | 139 | 1000
Bhasantec | 136 | 1800 | 129 | 1200 | Faridpur | 135 | 1700 | 128 | 2000
Agargaon | 137 | 1800 | 130 | 1200 | Madaripur | 135 | 1800 | 130 | 2000
Satmosjid | 137 | 1800 | 130 | 1200 | Gopalganj | 138 | 1700 | 131 | 700
Tongi | 136 | 1930 | 128 | 1000 | Bagerhat | 138 | 1700 | 130 | 1000
Kabirpur | 137 | 1800 | 131 | 1100 | Mongla | 135 | 1900 | 125 | 1000
Basundhara | 131 | 1930 | 124 | 1100 | Satkhira | 136 | 2200 | 130 | 700
Manikganj | 138 | 1700 | 131 | 1200 | Gallamari | 139 | 2200 | 131 | 700
Joydevpur | 142 | 1400 | 134 | 1200 | Magura | 135 | 2300 | 126 | 1930
New Tongi | 136 | 1800 | 127 | 1000 | Chuadanga | 133 | 600 | 124 | 2000
Kodda | 140 | 1930 | 130 | 1000 | Barisal | 140 | 1500 | 134 | 1000
Dhamrai | 137 | 1900 | 131 | 1100 | Patuakhali | 136 | 400 | 131 | 1930
Tangail | 139 | 1800 | 130 | 1100 | Bhandaria | 136 | 1300 | 131 | 1100
Mymensing | 135 | 2300 | 126 | 1100 | Ishurdi | 140 | 600 | 136 | 1200
Kishorganj | 136 | 2100 | 130 | 700 | Ruppur Paromanobik | 142 | 1400 | 138 | 2000
Netrokona | 135 | 1700 | 128 | 200 | Natore | 137 | 1500 | 133 | 2000
Jamalpur | 138 | 1300 | 122 | 700 | Bogra | 135 | 400 | 129 | 2000
Sherpur | 137 | 100 | 125 | 500 | Noagaon | 135 | 1700 | 125 | 2000
Srimongal | 141 | 1300 | 138 | 400 | Rajshahi | 134 | 1900 | 128 | 1200
Shahjibazar | 140 | 1300 | 137 | 500 | C.Nawabganj | 131 | 1830 | 124 | 800
Fenchuganj | 139 | 2100 | 136 | 1000 | Amnura | 135 | 1400 | 123 | 700
Khulawara | 138 | 100 | 137 | 1000 | Pabna | 135 | 1700 | 130 | 1200
Sylhet | 137 | 100 | 135 | 1000 | Shahjadpur | 140 | 1700 | 137 | 1200
Chatak | 138 | 2300 | 134 | 1100 | Serajganj | 136 | 400 | 130 | 1200
Sunamganj | 137 | 500 | 133 | 1100 | Niyamatpur | 131 | 1700 | 121 | 2000
Biani Bazar | 138 | 100 | 135 | 1100 | Joypurhat | 135 | 500 | 125 | 2000
Cumilla(s) | 131 | 100 | 126 | 1800 | Rangpur | 130 | 600 | 120 | 1830
Cumilla(n) | 141 | 1830 | 136 | 700 | Lalmonirhat | 130 | 400 | 113 | 1800
Chandpur | 142 | 1000 | 141 | 1900 | Saidpur | 130 | 600 | 118 | 1800
Feni | 135 | 2200 | 130 | 1000 | Purbasadipur | 132 | 600 | 125 | 2000
Chowmuhani | 134 | 2200 | 130 | 1200 | Thakurgaon | 128 | 600 | 112 | 1800
Ashuganj | 142 | 1300 | 138 | 200 | Palashbari | 130 | 600 | 118 | 1800
Daudkandi | 140 | 1800 | 129 | 1000 | Barapukuria | 134 | 600 | 125 | 1800
B.Baria | 139 | 2200 | 137 | 700 | Panchagar | 126 | 400 | 110 | 1800

## L-Curve
Date | 2018-11-08
.
TIME | E-W INT.(Export) | EAST GRID | WEST GRID | TOTAL |  |  | DAILY LOAD CURVE
0:00 | 160 | 5045 | 1645 | 6690 |  |  |  | QF-LDC-12
0:30 | 156 | 4903 | 1697.5 | 6600.5 | Date: | 2018-11-08
1:00 | 152 | 4761 | 1750 | 6511
1:30 | 131 | 4637 | 1728 | 6365
2:00 | 110 | 4513 | 1706 | 6219
2:30 | 115 | 4487 | 1625.5 | 6112.5 | [5 empty] | Gen. at Eve. Peak | 8956 | 8956 MW (18:00 )
3:00 | 120 | 4461 | 1545 | 6006 | [6 empty] | 18:00
3:30 | 135 | 4466.5 | 1510 | 5976.5 | [5 empty] | Gen. at Day Peak | 7388.1 | 7388.1 MW (12:00 )
4:00 | 150 | 4472 | 1475 | 5947 | [6 empty] | 12:00
4:30 | 165 | 4435 | 1441 | 5876 | [5 empty] | Highest Generation | 8956
5:00 | 180 | 4398 | 1407 | 5805 | [6 empty] | 18:00
5:30 | 195 | 4413.26 | 1406.5 | 5819.76
6:00 | 210 | 4428.52 | 1406 | 5834.52
6:30 | 245 | 4533.81 | 1436 | 5969.81
7:00 | 280 | 4639.1 | 1466 | 6105.1
7:30 | 260 | 4610.85 | 1565.5 | 6176.35
8:00 | 240 | 4582.6 | 1665 | 6247.6
8:30 | 200 | 4678.95 | 1708.5 | 6387.45
9:00 | 160 | 4775.3 | 1752 | 6527.3
9:30 | 120 | 4873 | 1748 | 6621
10:00 | 80 | 4970.7 | 1744 | 6714.7
10:30 | 80 | 5053.65 | 1768 | 6821.65
11:00 | 80 | 5136.6 | 1792 | 6928.6
11:30 | 60 | 5313.35 | 1845 | 7158.35
12:00 | 40 | 5490.1 | 1898 | 7388.1
12:30 | 50 | 5527.5 | 1854 | 7381.5
13:00 | 60 | 5564.9 | 1810 | 7374.9
13:30 | 35 | 5461.95 | 1752.5 | 7214.45
14:00 | 10 | 5359 | 1695 | 7054
14:30 | 67 | 5417.21 | 1716 | 7133.21
15:00 | 124 | 5475.42 | 1737 | 7212.42
15:30 | 112 | 5389.66 | 1706.5 | 7096.16
16:00 | 100 | 5303.9 | 1676 | 6979.9
16:30 | 75 | 5382.585 | 1663.5 | 7046.085
17:00 | 50 | 5461.27 | 1651 | 7112.27
17:30 | 85 | 6082.135 | 1952 | 8034.135
18:00 | 120 | 6703 | 2253 | 8956
18:30 | 270 | 6645 | 2256 | 8901
19:00 | 420 | 6587 | 2259 | 8846
19:30 | 350 | 6608 | 2153 | 8761
20:00 | 360 | 6511 | 2044 | 8555 |  |  |  | Executive Engineer
20:30 | 360 | 6496.5 | 2024.5 | 8521 |  |  |  | Network Operation Division
21:00 | 360 | 6482 | 2005 | 8487
21:30 | 300 | 6211 | 1923 | 8134
22:00 | 240 | 5940 | 1841 | 7781 |  |  |  |  | Page 6 of 7
22:30 | 210 | 5710 | 1778.5 | 7488.5
23:00 | 180 | 5480 | 1716 | 7196
23:30 | 170 | 5262.5 | 1680.5 | 6943
24:00 | 160 | 5045 | 1645 | 6690
8956 MW (18:00 )
7388.1 MW (12:00 )

## En-Curve
DAILY ENERGY CURVE
Date | 2018-11-08 |  | Energy | 175000500
[10 empty] | 2018-11-08 | [5 empty] | QF-LDC-11
TIME | GAS | HVDC | P.GEN(GAS). | P.GEN(OIL). | COAL | HYDRO | OIL | SHORTAGE | TRIPURA
0:00 | 2846 | 557 | 1626 | 985 | 150 | 71 | 359 | 0 | 96
0:30 | 2839 | 629.5 | 1552 | 942.5 | 149.5 | 70 | 326 | 0 | 92 | Date: | 2018-11-08
1:00 | 2832 | 702 | 1478 | 900 | 149 | 69 | 293 | 0 | 88
1:30 | 2816 | 702 | 1466 | 769 | 149 | 68.5 | 306.5 | 0 | 88 | [7 empty] | Total Energy | 175.0005 | Total Energy Gen 175.001 MKWHr Energy Not Served 0.000 MKWHr Energy Requirement 175.001 MKWHr
2:00 | 2800 | 702 | 1454 | 638 | 149 | 68 | 320 | 0 | 88 | [7 empty] | Energy not Served | 0
2:30 | 2799.5 | 664 | 1504 | 514 | 149 | 68 | 327 | 0 | 87 | [7 empty] | Energy Requirement | 175.0005
3:00 | 2799 | 626 | 1554 | 390 | 149 | 68 | 334 | 0 | 86
3:30 | 2791.5 | 592 | 1582 | 376 | 149 | 67.5 | 333.5 | 0 | 85 | [6 empty] | Shortage
4:00 | 2784 | 558 | 1610 | 362 | 149 | 67 | 333 | 0 | 84
4:30 | 2811.5 | 557.5 | 1519.5 | 351.5 | 149 | 67 | 337 | 0 | 83
5:00 | 2839 | 557 | 1429 | 341 | 149 | 67 | 341 | 0 | 82
5:30 | 2850 | 557.5 | 1427 | 343 | 149 | 67.5 | 344.5 | 0 | 81
6:00 | 2861 | 558 | 1425 | 345 | 149 | 68 | 348 | 0 | 80
6:30 | 2878 | 557.5 | 1491 | 399 | 149 | 68 | 347 | 0 | 78 |  |  |  |  | Coal
7:00 | 2895 | 557 | 1557 | 453 | 149 | 68 | 346 | 0 | 76
7:30 | 2849.5 | 584.5 | 1575 | 514 | 149 | 68 | 351 | 0 | 78 |  |  |  | Oil |  |  |  | ,
8:00 | 2804 | 612 | 1593 | 575 | 149 | 68 | 356 | 0 | 80
8:30 | 2812 | 657 | 1512 | 738.5 | 149.5 | 69 | 353 | 0 | 83
9:00 | 2820 | 702 | 1431 | 902 | 150 | 70 | 350 | 0 | 86
9:30 | 2844.5 | 702 | 1409.5 | 985.5 | 150 | 70 | 354.5 | 0 | 87
10:00 | 2869 | 702 | 1388 | 1069 | 150 | 70 | 359 | 0 | 88
10:30 | 2839.5 | 702 | 1445.5 | 1140 | 149.5 | 70 | 361.5 | 0 | 93
11:00 | 2810 | 702 | 1503 | 1211 | 149 | 70 | 364 | 0 | 98
11:30 | 2772 | 702 | 1598.5 | 1377.5 | 149 | 70 | 367.5 | 0 | 100
12:00 | 2734 | 702 | 1694 | 1544 | 149 | 70 | 371 | 0 | 102
12:30 | 2749.5 | 663.5 | 1639 | 1627.5 | 149 | 70 | 362 | 0 | 100
13:00 | 2765 | 625 | 1584 | 1711 | 149 | 70 | 353 | 0 | 98
13:30 | 2765 | 625 | 1584 | 1711 | 149 | 70 | 353 | 0 | 98
14:00 | 2765 | 625 | 1584 | 1711 | 149 | 70 | 353 | 0 | 98
14:30 | 2780.5 | 591 | 1472 | 1751 | 149 | 69.5 | 364 | 0 | 101
15:00 | 2796 | 557 | 1360 | 1791 | 149 | 69 | 375 | 0 | 104
15:30 | 2783.5 | 557 | 1320.5 | 1740 | 149.5 | 68.5 | 369 | 0 | 100
16:00 | 2771 | 557 | 1281 | 1689 | 150 | 68 | 363 | 0 | 96
16:30 | 2760 | 557 | 1270 | 1738.5 | 150 | 68 | 400 | 0 | 100
17:00 | 2749 | 557 | 1259 | 1788 | 150 | 68 | 437 | 0 | 104
17:30 | 2777 | 557 | 1371.5 | 2339 | 150 | 69 | 658.5 | 0 | 112
18:00 | 2805 | 557 | 1484 | 2890 | 150 | 70 | 880 | 0 | 120
18:30 | 2850 | 557 | 1479 | 2824 | 150 | 70 | 856 | 0 | 115
19:00 | 2895 | 557 | 1474 | 2758 | 150 | 70 | 832 | 0 | 110
19:30 | 2893 | 557 | 1517 | 2670 | 150 | 70 | 784 | 0 | 120
20:00 | 2920 | 557 | 1576 | 2454 | 150 | 70 | 706 | 0 | 122
20:30 | 2904 | 557 | 1616 | 2420 | 149.5 | 70 | 685.5 | 0 | 119
21:00 | 2888 | 557 | 1656 | 2386 | 149 | 70 | 665 | 0 | 116
21:30 | 2866.5 | 557 | 1636.5 | 2167.5 | 149 | 70 | 574.5 | 0 | 113
22:00 | 2845 | 557 | 1617 | 1949 | 149 | 70 | 484 | 0 | 110
22:30 | 2816 | 557 | 1610 | 1736.5 | 149.5 | 71 | 442.5 | 0 | 106
23:00 | 2787 | 557 | 1603 | 1524 | 150 | 72 | 401 | 0 | 102
23:30 | 2816.5 | 557 | 1614.5 | 1254.5 | 150 | 71.5 | 380 | 0 | 99 | Max Temp. in Dhaka |  | 30.2° C
24:00 | 2846 | 557 | 1626 | 985 | 150 | 71 | 359 | 0 | 96
Executive Engineer
Network Operation Division
Page 5 of 7
GAS
Oil
HVDC
COAL
HYDRO
Total Energy Gen 175.001 MKWHr Energy Not Served 0.000 MKWHr Energy Requirement 175.001 MKWHr
Note on W13: Author:

## Generation
2018-11-08
Si No | Unit | 1:00 | 2:00 | 3:00 | 4:00 | 5:00 | 6:00 | 7:00 | 8:00 | 9:00 | 10:00 | 11:00 | 12:00 | 13:00 | 14:00 | 15:00 | 16:00 | 17:00 | 18:00 | 18:30 | 19:00 | 19:30 | 20:00 | 21:00 | 22:00 | 23:00 | 24:00 | KWH
1 | Kaptai Unit-1, 2 & 3 | 39 | 38 | 38 | 37 | 37 | 38 | 38 | 38 | 40 | 40 | 40 | 40 | 40 | 40 | 39 | 38 | 38 | 40 |  | 40 | 40 | 40 | 40 | 40 | 42 | 41 | 887000
2 | Kaptai Unit-4 & 5 | 30 | 30 | 30 | 30 | 30 | 30 | 30 | 30 | 30 | 30 | 30 | 30 | 30 | 30 | 30 | 30 | 30 | 30 |  | 30 | 30 | 30 | 30 | 30 | 30 | 30 | 722000
3 | Chattogram ST-1 (Raozan)
4 | Chittgong ST-2 (Raozan)
5 | Raozan 25 MW (RPCL) | 0 | [7 empty] | 25 | 25 | 25 | 25 | 25 | 25 | 25 | 17 | 25 | 25 |  | 26 | 26 | 25 | 25 | 25 | 25 | 0 | 401400
| Teknaf Solartech 20MW |  |  |  |  | 0 | 0.52 | 4 | 9.8 | 14.7 | 17.7 | 19.3 | 19.8 | 17.8 | 14.3 | 10.32 | 4.5 | 0.27 | 0 | [8 empty] | 128925
6 | Sikalbaha 225MW (Gas)
7 | Sikalbaha 225MW (Oil) | 127 | 170 | 200 | 200 | 209 | 201 | 201 | 200 | 201 | 225 | 212 | 201 | 201 | 216 | 202 | 201 | 201 | 201 |  | 201 | 201 | 215 | 201 | 201 | 201 | 200 | 4672921
8 | Sikalbaha ST 60MW
9 | Sikalbaha GT 150MW (Gas)
10 | Sikalbaha GT 150MW (Oil)
| Dohazari Peaking | [5 empty] | 0 | 1 | 17 | 17 | 0 | [6 empty] | 0 | 44 |  | 51 | 51 | 51 | 51 | 51 | 34 | 17 | 321634
12 | Hathazari peaking | [16 empty] | 0 | 72 |  | 28 | 0 | [5 empty] | 101392
| Daudkandi bangla trak | [16 empty] | 0 | 50 |  | 0 | [6 empty] | 924000
14 | Daudkandi Peaking 52MW | [17 empty] | 16 |  | 0 | [6 empty] | 10944
15 | Siddhirgonj ST 210MW
16 | Siddhirgonj GT Unit-1& 2
17 | Siddhirganj CCPP-335 MW
18 | Summit Gazipur | 16 | 0 | [6 empty] | 10 | 42 | 55 | 95 | 145 | 154 | 153 | 153 | 174 | 275 |  | 291 | 292 | 291 | 293 | 200 | 150 | 0 | 2649600
19 | Ashuganj 195MW Modular | 8 | 8 | 8 | 8 | 8 | 8 | 8 | 8 | 8 | 8 | 8 | 44 | 44 | 16 | 16 | 16 | 16 | 16 |  | 16 | 16 | 16 | 16 | 16 | 16 | 16 | 418181
20 | Ghorasal ST: Unit-1,2 | 65 | 65 | 65 | 65 | 65 | 65 | 65 | 65 | 65 | 65 | 65 | 65 | 65 | 65 | 65 | 65 | 65 | 65 |  | 65 | 65 | 65 | 65 | 65 | 65 | 65 | 1453000
21 | Ghorasal GT: Unit-3
22 | Ghorasal GT: Unit-4 | 255 | 254 | 254 | 255 | 254 | 259 | 260 | 261 | 260 | 254 | 250 | 248 | 249 | 246 | 246 | 246 | 245 | 246 |  | 245 | 245 | 245 | 250 | 252 | 252 | 252 | 6065000
23 | Ghorasal ST: Unit-5
24
25 | Ghorasal ST: Unit-7 | 200 | 200 | 200 | 200 | 200 | 200 | 200 | 200 | 200 | 200 | 200 | 200 | 200 | 200 | 200 | 200 | 200 | 200 |  | 200 | 200 | 117 | 100 | 100 | 30 | 85 | 4327036
26
28 | Ashuganj ST: Unit- 3 | [19 empty] | 15 | 20 | 50 | 70 | 70 | 70 | 70 | 286694
29 | Ashuganj ST: Unit- 4
30 | Ashuganj ST: Unit- 5 | 135 | 135 | 135 | 135 | 135 | 135 | 135 | 135 | 135 | 135 | 135 | 135 | 115 | 115 | 100 | 100 | 100 | 100 |  | 100 | 100 | 100 | 100 | 100 | 80 | 80 | 2845112
32 | Ashuganj Engines TSK | 41 | 41 | 41 | 41 | 41 | 41 | 41 | 0 | 37 | 39 | 41 | 10 | 10 | 10 | 10 | 10 | 30 | 30 |  | 30 | 30 | 30 | 30 | 30 | 30 | 30 | 696456
33 | Ashuganj CCPP 225 MW | 182 | 181 | 178 | 182 | 199 | 193 | 197 | 197 | 197 | 197 | 198 | 158 | 178 | 156 | 195 | 200 | 180 | 180 |  | 224 | 225 | 215 | 200 | 200 | 205 | 200 | 4623000
34 | Ashuganj CCPP(South) | 305 | 305 | 305 | 305 | 334 | 323 | 327 | 305 | 305 | 342 | 338 | 310 | 305 | 305 | 305 | 305 | 305 | 305 |  | 305 | 305 | 349 | 305 | 305 | 305 | 320 | 7601000
| Ashuganj CCPP(North) | 360 | 360 | 360 | 360 | 360 | 360 | 360 | 360 | 360 | 360 | 360 | 360 | 360 | 360 | 360 | 360 | 360 | 360 |  | 360 | 360 | 360 | 360 | 360 | 360 | 360 | 8998700
35 | Ashuganj (Precision) 55MW | 5 | 5 | 5 | 5 | 5 | 5 | 0 |  |  |  |  | 47 | 52 | 56 | 57 | 57 | 57 | 58 |  | 5 | 5 | 5 | 5 | 5 | 5 | 5 | 501600
36 | Chandpur CCPP | 90 | 90 | 90 | 90 | 90 | 90 | 100 | 90 | 90 | 90 | 90 | 90 | 90 | 90 | 90 | 90 | 90 | 85 |  | 90 | 90 | 90 | 90 | 90 | 90 | 90 | 2121660
37 | Tongi GT
38 | Haripur GT: Unit-1, 2
39 | Haripur 412 MW CCPP
40 | Meghnaghat CCPP 450MW | 60 | 65 | 160 | 225 | 225 | 225 | 225 | 225 | 225 | 225 | 225 | 225 | 225 | 225 | 225 | 225 | 225 | 225 |  | 225 | 225 | 225 | 225 | 225 | 225 | 225 | 4785750
41 | Haripur Power CCPP 360MW | 359 | 359 | 359 | 365 | 363 | 365 | 365 | 367 | 310 | 293 | 314 | 353 | 331 | 284 | 328 | 294 | 261 | 257 |  | 278 | 281 | 322 | 360 | 362 | 357 | 358 | 7927000
42 | Mymensingh RPCL 210MW |  |  |  |  | 0 | 5 | 5 | 9 | 9 | 28 | 28 | 28 | 30 | 30 | 30 | 30 | 31 | 31 |  | 31 | 31 | 31 | 30 | 31 | 31 | 31 | 463870
43 | Haripur NEPC 110MW | [15 empty] | 10 | 40 | 110 |  | 110 | 110 | 0 |  |  |  |  | 278300
44 | Fenchugonj CCPP-1 | 57 | 57 | 57 | 57 | 57 | 53 | 53 | 57 | 57 | 54 | 54 | 54 | 54 | 54 | 54 | 54 | 54 | 54 |  | 54 | 54 | 54 | 54 | 54 | 54 | 54 | 1279000
45 | Fenchugonj CCPP-2 | 63 | 63 | 63 | 63 | 63 | 63 | 63 | 63 | 63 | 63 | 63 | 63 | 63 | 63 | 63 | 63 | 63 | 63 |  | 63 | 63 | 63 | 63 | 63 | 63 | 63 | 1506960
46 | Shajibazar 330 MW | 204 | 198 | 195 | 198 | 208 | 204 | 208 | 194 | 195 | 206 | 221 | 192 | 197 | 194 | 197 | 197 | 194 | 192 |  | 192 | 197 | 220 | 194 | 194 | 198 | 194 | 4581000
47 | Shahjibazar GT: Unit- 8, 9 | 66 | 62 | 67 | 67 | 67 | 67 | 67 | 67 | 64 | 64 | 62 | 64 | 59 | 61 | 63 | 56 | 55 | 56 |  | 66 | 65 | 62 | 67 | 58 | 64 | 67 | 1489000
48 | Shahjibazar 86MW | 89 | 89 | 89 | 89 | 10 | 10 | 40 | 86 | 86 | 50 | 50 | 86 | 89 | 40 | 40 | 40 | 40 | 89 |  | 89 | 89 | 89 | 89 | 89 | 89 | 89 | 1611840
49 | Shahjibazar (EPL) 50MW | 43 | 43 | 43 | 42 | 42 | 40 | 40 | 40 | 40 | 40 | 40 | 40 | 40 | 20 | 20 | 20 | 20 | 40 |  | 40 | 40 | 40 | 42 | 42 | 42 | 42 | 864720
50 | Sylhet GT 150 MW | 70 | 50 | 50 | 50 | 50 | 90 | 90 | 90 | 78 | 78 | 0 |  | 49 | 49 | 78 | 80 | 80 | 80 |  | 80 | 80 | 80 | 130 | 100 | 98 | 98 | 1735160
51 | Sylhet GT 20 MW | [17 empty] | 19 |  | 19 | 19 | 19 | 19 | 19 | 19 | 19 | 126000
52 | Sylhet (EPL) 50MW | 48 | 48 | 48 | 48 | 48 | 48 | 47 | 47 | 47 | 47 | 42 | 43 | 43 | 43 | 22 | 22 | 22 | 47 |  | 46 | 47 | 47 | 47 | 47 | 48 | 47 | 1012100
53 | Sylhet (Desh) 10MW | 10 | 10 | 10 | 0 |  |  |  | 10 | 10 | 10 | 10 | 10 | 10 | 10 | 10 | 10 | 10 | 10 |  | 10 | 10 | 10 | 10 | 10 | 10 | 10 | 203760
54 | Hobiganj 11MW | 11 | 11 | 11 | 11 | 11 | 8 | 8 | 3 | 8 | 8 | 8 | 8 | 8 | 8 | 8 | 8 | 8 | 11 |  | 11 | 11 | 11 | 11 | 11 | 11 | 11 | 230928
55 | Fenchugonj (Barakatullah) 51MW | 50 | 50 | 50 | 50 | 50 | 50 | 50 | 47 | 47 | 47 | 47 | 50 | 50 | 22 | 22 | 22 | 22 | 47 |  | 53 | 53 | 53 | 53 | 53 | 53 | 53 | 1096200
56 | Shahjahanulla 25 MW | 25 | 25 | 25 | 24 | 24 | 24 | 25 | 25 | 25 | 10 | 10 | 14 |  | 14 | 5 | 22 | 22 | 25 |  | 25 | 25 | 24 | 24 | 25 | 25 | 25 | 4741920
57 | Summit Bibiana- 2 | 280 | 285 | 290 | 285 | 285 | 305 | 305 | 290 | 260 | 270 | 310 | 310 | 280 | 260 | 300 | 260 | 270 | 265 |  | 260 | 290 | 280 | 280 | 265 | 260 | 285 | 7108500
58 | Southern 55MW | 0 | [6 empty] | 0 | 17 | 17 | 36 | 55 | 55 | 55 | 55 | 55 | 55 | 55 |  | 55 | 55 | 55 | 55 | 55 | 55 | 0 | 755590
59 | Sikalbaha (Energis) | 50 | 50 | 50 | 24 | 24 | 24 | 24 | 0 | 0 | 8 | 37 | 40 | 40 | 50 | 50 | 51 | 50 | 42 |  | 50 | 50 | 50 | 50 | 50 | 50 | 50 | 960960
60 | Barabkunda (Regent) | 22 | 22 | 22 | 22 | 22 | 22 | 22 | 0 | 21 | 22 | 22 | 22 | 22 | 22 | 22 | 22 | 22 | 22 |  | 20 | 22 | 22 | 22 | 22 | 22 | 22 | 503808
61 | Narshingdi (Doreen) | 22 | 22 | 22 | 0 |  |  |  | 0 | 22 | 22 | 22 | 22 | 22 | 22 | 22 | 0 | 0 | 22 |  | 22 | 22 | 22 | 22 | 22 | 22 | 22 | 347436
62 | Tangail (Doreen) 22MW | 20 | 20 | 20 | 20 | 20 | 20 | 20 | 20 | 20 | 20 | 20 | 20 | 20 | 20 | 17 | 17 | 20 | 20 |  | 20 | 20 | 20 | 20 | 20 | 20 | 20 | 448822
63 | Tripura | 88 | 88 | 86 | 84 | 82 | 80 | 76 | 80 | 86 | 88 | 98 | 102 | 98 | 104 | 104 | 96 | 104 | 120 |  | 110 | 120 | 122 | 116 | 110 | 102 | 96 | 2340480
64 | Malancha, Ctg. EPZ (United) | 32 | 32 | 39 | 41 | 42 | 42 | 39 | 16 | 5 | 6 | 6 | 2 | 5 | 2 | 2 | 4 | 12 | 10 |  | 21 | 30 | 28 | 33 | 42 | 42 | 42 | 526560
65 | Feni (Doreen) 22MW | [9 empty] | 12 | 16 | 16 | 16 | 19 | 22 | 22 | 19 | 22 |  | 22 | 22 | 22 | 22 | 22 | 22 | 22 | 278424
66 | Feni, Mohipal (Doreen) | 11 | 11 | 11 | 11 | 11 | 11 | 11 | 11 | 8 | 8 | 11 | 11 | 11 | 11 | 11 | 11 | 11 | 11 |  | 11 | 11 | 11 | 11 | 11 | 11 | 11 | 251820
67 | Jangalia (Summit) 33MW | 0 | [7 empty] | 8 | 8 | 8 | 33 | 33 | 33 | 33 | 33 | 33 | 33 |  | 33 | 33 | 33 | 33 | 33 | 33 | 33 | 469200
68 | Summit Cumilla 25MW | 12 | 12 | 12 | 12 | 12 | 12 | 12 | 12 | 12 | 12 | 9 | 9 | 9 | 6 | 18 | 18 | 18 | 18 |  | 21 | 21 | 21 | 21 | 18 | 18 | 15 | 353360
69 | Summit Ashulia | 25 | 25 | 25 | 25 | 25 | 25 | 25 | 25 | 25 | 25 | 25 | 25 | 25 | 25 | 25 | 25 | 25 | 25 |  | 25 | 25 | 25 | 25 | 25 | 25 | 25 | 600000
70 | Summit Madhabdi | 32 | 32 | 32 | 32 | 32 | 32 | 32 | 32 | 32 | 32 | 32 | 32 | 32 | 26 | 31 | 32 | 32 | 32 |  | 32 | 20 | 32 | 32 | 32 | 32 | 32 | 724500
71 | Summit Maona | 33 | 33 | 33 | 33 | 33 | 33 | 33 | 33 | 33 | 33 | 33 | 33 | 33 | 33 | 33 | 33 | 33 | 33 |  | 33 | 33 | 33 | 33 | 33 | 33 | 33 | 758000
72 | Summit Rupganj | 25 | 25 | 25 | 25 | 25 | 25 | 25 | 16 | 12 | 12 | 20 | 22 | 22 | 22 | 22 | 22 | 25 | 25 |  | 25 | 25 | 25 | 25 | 25 | 25 | 25 | 591700
73 | Ghorashal (Regent)
76 | Siddhirganj (Desh) | [16 empty] | 0 | 15 |  | 0 | [6 empty] | 52800
77 | Siddhirganj (Dutch Bangla) | 0 | [7 empty] | 1 | 7 | 12 | 40 | 7 | 7 | 7 | 7 | 7 | 50 |  | 75 | 50 | 50 | 7 | 7 | 0 | 0 | 414290
78 | Gazipur (RPCL) | 8 | 0 |  |  |  | 0 | 2 | 30 | 43 | 43 | 43 | 37 | 34 | 43 | 43 | 43 | 12 | 31 |  | 36 | 43 | 43 | 43 | 43 | 43 | 25 | 691488
79 | Kodda 149MW | [11 empty] | 16 | 16 | 16 | 16 | 16 | 54 | 133 |  | 133 | 133 | 120 | 90 | 16 |  |  | 592800
80 | Jamalpur 95MW | 78 | 21 | 21 | 21 | 21 | 21 | 21 | 30 | 44 | 49 | 49 | 55 | 78 | 78 | 78 | 78 | 78 | 77 |  | 78 | 77 | 77 | 79 | 79 | 79 | 79 | 1405440
81 | Lakdhanvi 52 MW | [8 empty] | 1 | 8 | 8 | 18 | 52 | 52 | 52 | 52 | 52 | 52 |  | 52 | 52 | 52 | 52 | 52 | 8 | 0 | 583445
82 | Madanganj 102MW | 0 | [8 empty] | 10 | 21 | 48 | 70 | 80 | 80 | 80 | 80 | 98 |  | 99 | 100 | 100 | 100 | 60 | 30 | 30 | 1047720
83 | Pagla (DPA ) | 11 | 0 | [8 empty] | 0 | 10 | 11 | 11 | 10 | 10 | 10 | 45 |  | 10 | 0 |  |  |  |  | 11 | 128070
84 | B.Baria (Aggreko) 85MW | 85 | 85 | 85 | 85 | 50 | 10 | 85 | 85 | 50 | 50 | 50 | 85 | 50 | 30 | 30 | 30 | 30 | 85 |  | 85 | 85 | 85 | 85 | 85 | 85 | 85 | 1047720
85 | Keraniganj (Powerpac) 100MW | 0 | [15 empty] | 0 | 24 |  | 90 | 50 | 10 | 50 | 10 | 0 | 0 | 305063
86 | Meghnaghat CCPP(Summit)
87 | Meghnaghat (IEL) | 0 | [7 empty] | 1 | 7 | 7 | 22 | 35 | 24 | 24 | 24 | 50 | 100 |  | 100 | 100 | 80 | 56 | 40 | 9 | 0 | 624960
88 | Ghorashal 78MW (MAX)
90 | Ashuganj (United) 53MW | 5 | 5 | 5 | 5 | 5 | 5 | 5 | 5 | 5 | 5 | 5 | 5 | 5 | 5 | 5 | 5 | 5 | 5 |  | 5 | 5 | 5 | 5 | 5 | 5 | 5 | 120000
91 | Juldah (Acorn) | 15 | 15 | 15 | 15 | 15 | 15 | 15 | 15 | 40 | 40 | 40 | 50 | 50 | 50 | 50 | 50 | 50 | 90 |  | 70 | 70 | 70 | 70 | 70 | 70 | 20 | 1032720
92 | Fenchuganj (EPL) 44MW | 50 | 50 | 47 | 47 | 47 | 47 | 47 | 47 | 47 | 47 | 47 | 47 | 47 | 25 | 25 | 25 | 25 | 39 |  | 47 | 47 | 47 | 50 | 50 | 50 | 50 | 1050000
93 | Ashuganj (Midland) 51MW | 51 | 51 | 51 | 51 | 51 | 51 | 51 | 51 | 51 | 51 | 51 | 51 | 51 | 51 | 51 | 45 | 45 | 51 |  | 51 | 51 | 51 | 51 | 51 | 51 | 51 | 1232448
94 | Gagnagar (Orion) | 0 |  |  |  |  | 0 | 7 | 7 | 24 | 40 | 40 | 48 | 84 | 102 | 102 | 102 | 102 | 102 |  | 102 | 102 | 102 | 102 | 102 | 102 | 50 | 1417824
95 | Patenga 50MW | 31 | 0 | [5 empty] | 0 | 5 | 35 | 40 | 40 | 40 | 40 | 40 | 39 | 39 | 40 |  | 42 | 46 | 46 | 46 | 46 | 46 | 0 | 660480
96 | Chattogram ECPV 108 MW | 0 | [8 empty] | 11 | 12 | 35 | 23 | 19 | 19 | 19 | 90 | 93 |  | 86 | 90 | 93 | 93 | 45 | 12 | 0 | 654720
97 | Katpotti 51 MW | [19 empty] | 23 | 40 | 40 | 39 | 14 | 0 |  | 117648
98 | Bosila 108MW | 47 | 33 | 0 |  |  | 0 | 8 | 8 | 47 | 47 | 47 | 47 | 47 | 46 | 46 | 8 | 8 | 39 |  | 47 | 47 | 47 | 47 | 47 | 47 | 47 | 760320
99 | Madanganj-55 MW | 0 | [6 empty] | 21 | 55 | 55 | 55 | 55 | 55 | 55 | 55 | 55 | 55 | 45 |  | 55 | 55 | 55 | 55 | 55 | 55 | 55 | 944551
100 | Northern 55 MW | 55 | 55 | 18 | 18 | 18 | 18 | 55 | 55 | 55 | 55 | 55 | 55 | 55 | 56 | 55 | 55 | 55 | 56 |  | 55 | 55 | 55 | 55 | 55 | 18 | 18 | 1097756
101 | Kushiara 163 MW CCPP GT | 163 | 130 | 130 | 130 | 130 | 163 | 163 | 130 | 100 | 100 | 163 | 163 | 130 | 100 | 100 | 100 | 100 | 100 |  | 100 | 100 | 130 | 163 | 130 | 130 | 130 | 3442033
102 | Sarishabari (Solar) | [5 empty] | 0 | 0.1 | 0.8 | 1.6 | 2 | 2.3 | 2.3 | 2.1 | 1.7 | 1.1 | 0.4 | 0 | [9 empty] | 14350
103 | Banco Energy 54MW | 54 | 54 | 18 | 18 | 18 | 18 | 54 | 54 | 54 | 54 | 54 | 54 | 54 | 54 | 54 | 54 | 54 | 54 |  | 54 | 54 | 54 | 54 | 54 | 54 | 54 | 1130760
104 | APR Energy , Keranigonj | [16 empty] | 0 | 74 |  | 0 | [6 empty] | 88470
105 | Bramhangoan 100 MW (Aggreko) | [16 empty] | 0 | 50 |  | 0 | [6 empty] | 54448
106 | United Mymensingh PPL | 100 | 7 | 7 | 7 | 7 | 7 | 7 | 7 | 15 | 15 | 15 | 70 | 100 | 100 | 100 | 67 | 65 | 185 |  | 180 | 200 | 200 | 200 | 160 | 120 | 120 | 1980000
112 | Aggreko Aurahati 100MW | [16 empty] | 0 | 50 |  | 0 | [6 empty] | 44538
114 | Summit Gazipur-1 150MW | 20 | 15 | 11 | 14 | 12 | 15 | 15 | 16 | 41 | 48 | 48 | 48 | 55 | 72 | 74 | 65 | 74 | 83 |  | 105 | 128 | 128 | 128 | 30 | 31 | 14 | 1242720
115 | Juldah 100 MW Unit-3 | 105 | 105 | 70 | 35 | 20 | 21 | 21 | 28 | 75 | 101 | 106 | 106 | 105 | 105 | 105 | 105 | 105 | 105 |  | 105 | 105 | 105 | 92 | 105 | 65 | 0 | 1889280
116 | Chandpur Desh 200MW | 218 | 218 | 180 | 210 | 206 | 206 | 206 | 212 | 200 | 203 | 221 | 221 | 211 | 211 | 218 | 221 | 219 | 218 |  | 221 | 221 | 221 | 221 | 221 | 221 | 221 | 5054000
117 | Midland 150MW | [14 empty] | 0 | 2 | 5 | 5 |  | 7 | 2 | 0 |  |  |  |  | 11710
118
120 | Eastern Zone Total | 4761 | 4513 | 4461 | 4472 | 4398 | 4428.52 | 4639.1 | 4582.6 | 4775.3 | 4970.7 | 5136.6 | 5490.1 | 5564.9 | 5359 | 5475.42 | 5303.9 | 5461.27 | 6703 |  | 6587 | 6608 | 6511 | 6482 | 5940 | 5480 | 5045 | 132644495
121
122
123 | Khulna 60MW
124 | Khulna (KPCL-1 & 3)
125 | Khulna (KPCL-2) | [11 empty] | 16 | 16 | 16 | 32 | 16 | 18 | 82 |  | 100 | 115 | 78 | 49 | 23 |  |  | 426240
126
127 | Khulna (Aggreeco) 55MW
128 | Faridpur Peaking | [13 empty] | 3 | 5 | 5 | 18 | 20 |  | 22 | 22 | 22 | 22 | 22 | 22 |  | 147360
Khulna CCPP 225MW
129 | Labon Chora 105 MW | [8 empty] | 17 | 17 | 53 | 70 | 70 | 70 | 70 | 70 | 70 | 90 |  | 105 | 105 | 105 | 105 | 105 | 70 | 59 | 1173120
130
131
132
133
| Summit Barisal 110 MW | [10 empty] | 0 | 48 | 48 | 48 | 48 | 48 | 48 | 110 |  | 110 | 96 | 98 | 96 | 64 | 32 |  | 773760
136 | Barisal GT: Unit-1, 2
137 | Bhola Aggreko 95MW | 96 | 96 | 95 | 96 | 30 | 11 | 46 | 96 | 96 | 96 | 96 | 95 | 93 | 62 | 62 | 62 | 62 | 96 |  | 96 | 96 | 96 | 95 | 96 | 95 | 95 | 1977599
| Bhola CCPP 194MW | 186 | 186 | 186 | 186 | 186 | 186 | 186 | 176 | 171 | 182 | 181 | 182 | 180 | 182 | 183 | 182 | 161 | 169 |  | 185 | 183 | 183 | 169 | 164 | 186 | 184 | 4397074
140 | Bhola (Venture) 33MW | 21 | 20 | 19 | 19 | 19 | 19 | 18 | 17 | 17 | 16 | 12 | 11 | 12 | 12 | 18 | 18 | 12 | 17 |  | 20 | 20 | 20 | 20 | 18 | 17 | 16 | 409500
141 | Bangla Trak Noapara | [10 empty] | 0 | 4 | 4 | 4 | 4 | 4 | 0 | 93 |  | 50 | [6 empty] | 158400
142 | Noapara (KZA) 40MW | 40 | 40 | 0 |  |  | 0 | 8 | 40 | 40 | 40 | 40 | 40 | 40 | 40 | 40 | 40 | 32 | 40 |  | 32 | 32 | 32 | 32 | 40 | 40 | 40 | 703875
143 | Gopalganj Peaking | 5 | 0 | [5 empty] | 3 | 3 | 3 | 7 | 7 | 7 | 8 | 9 | 12 | 25 | 75 |  | 75 | 70 | 70 | 65 | 32 | 9 | 9 | 374656
144 | Bheramara GT-1,2,3
145
146 | Bheramara HVDC | 702 | 702 | 626 | 558 | 557 | 558 | 557 | 612 | 702 | 702 | 702 | 702 | 625 | 557 | 557 | 557 | 557 | 557 |  | 557 | 557 | 557 | 557 | 557 | 557 | 557 | 14349818
147 | Bheramara 360 MW | 310 | 310 | 310 | 310 | 310 | 310 | 320 | 350 | 300 | 280 | 280 | 300 | 300 | 280 | 280 | 260 | 260 | 260 |  | 260 | 260 | 275 | 280 | 280 | 280 | 280 | 7246080
148
149
150 | Barapukuria Unit-1
151 | Barapukuria Unit-2
152 | Barapukuria Unit-3 | 149 | 149 | 149 | 149 | 149 | 149 | 149 | 149 | 150 | 150 | 149 | 149 | 149 | 149 | 149 | 150 | 150 | 150 |  | 150 | 150 | 150 | 149 | 149 | 150 | 150 | 3664200
153 | Baghabari GT 71MW
156 | Baghabari GT 100MW
Baghabari Peaking 50MW
157 | Sirajgonj Unit-1 225MW (Gas)
158 | Sirajgonj Unit-1 225MW (Oil)
Sirajgonj Unit-2 225MW (Gas)
| Sirajgonj Unit-2 225MW (Oil) | 161 | 150 | 134 | 133 | 132 | 147 | 144 | 136 | 129 | 131 | 145 | 147 | 129 | 129 | 143 | 129 | 129 | 131 |  | 134 | 131 | 135 | 143 | 129 | 135 | 133 | 3468245
159 | Sirajgonj Unit-3 225 MW(Gas)
Sirajgonj Unit-3 225 MW(Oil)
160 | Sirajgonj Unit-4 414 MW(Gas)
161 | Bera Peaking | [15 empty] | 0 | 10 | 55 |  | 53 | 38 | 0 |  |  |  |  | 124341
162 | Bogra (GBB) | 18 | 18 | 16 | 14 | 14 | 16 | 18 | 21 | 22 | 22 | 22 | 22 | 22 | 22 | 22 | 21 | 20 | 22 |  | 22 | 22 | 22 | 22 | 21 | 18 | 17 | 459600
163 | Bogra (EPL) | 5 | 5 | 5 | 5 | 5 | 5 | 5 | 5 | 5 | 5 | 5 | 5 | 5 | 3 | 5 | 5 | 5 | 5 |  | 5 | 5 | 5 | 5 | 5 | 5 | 5 | 112320
164 | Ullapara (Summit) | 5 | 5 | 5 | 5 | 5 | 5 | 5 | 8 | 8 | 8 | 8 | 8 | 8 | 8 | 8 | 8 | 8 | 11 |  | 11 | 11 | 11 | 11 | 11 | 8 | 8 | 187128
165 | Amnura 50MW | 0 | [6 empty] | 0 | 40 | 40 | 40 | 40 | 50 | 50 | 50 | 50 | 50 | 50 |  | 50 | 50 | 40 | 40 | 40 | 40 | 40 | 733520
166 | Katakhali (Northern) | [15 empty] | 0 | 8 | 35 |  | 35 | 0 | [5 empty] | 63994
167 | Katakhali Peaking
168 | Santahar Peaking | [17 empty] | 43 |  | 45 | 45 | 0 |  |  |  |  | 105467
169 | Rajlanka 52 MW | 52 | 25 | 0 |  |  | 0 | 10 | 52 | 52 | 52 | 52 | 52 | 52 | 52 | 52 | 39 | 8 | 52 |  | 52 | 52 | 52 | 52 | 52 | 52 | 52 | 924000
170 | Chapainawabganj-100 MW | [16 empty] | 0 | 90 |  | 90 | 93 | 93 | 93 | 33 | 0 | 0 | 375708
171
172
173 | Rangpur GT
175 | Saidpur GT
176
177
178
178 | Western Zone Total | 1750 | 1706 | 1545 | 1475 | 1407 | 1406 | 1466 | 1665 | 1752 | 1744 | 1792 | 1898 | 1810 | 1695 | 1737 | 1676 | 1651 | 2253 |  | 2259 | 2153 | 2044 | 2005 | 1841 | 1716 | 1645 | 42356005