## Forecast
[5 empty] | Power Grid Company of Bangladesh Ltd. | [10 empty] | QF-LDC-07
|  |  | Report on forecasted generation & Demand of national grid on | [6 empty] | 2018-11-08 | Thursday
|  | Date (day): | 2018-11-08 |  | Thursday
| Probable Maximum |  | Generation : |  | (a) At Day Peak Hour : | 10376 | MW |  |  | (b) At Evening Peak Hour : |  | 11017 | MW
Sl. | [6 empty] | Present | Actual Generation |  | Forecasted Available Gen. on |  | Ev. Peak Gen.Shortage |  | Plants under |  | Probable
No. | Name of the Power Station |  | Fuel | Producer | Installed Capacity |  | Capacity | On | 2018-11-07 | 2018-11-08 | during | for Fuel | for plant. S/D | Shut down (date)/ |  | Start up
[8 empty] | Day Peak | Ev. Peak | Day Peak | Ev. Peak | Limitation | M/C Problem | Remarks |  | Date
[5 empty] | Unit No. X Capacity | MW | MW | MW | MW | MW | MW | MW | MW
1 | Ghorasal ST: Unit-1,2 |  | Gas | PDB | 2*55 | 110 | 85 | 65 | 65 | 65 | 65 | 20
| Ghorasal GT: Unit-3 |  | Gas | PDB | 1*210 | 210 | 170 | 0 | 0 | 0 | 0 |  | 170 | Under maint.
| Ghorasal GT: Unit-4 |  | Gas | PDB | 1*210 | 210 | 180 | 225 | 241 | 260 | 260 |  |  | On test.
| Ghorasal ST: Unit-5 |  | Gas | PDB | 1*210 | 210 | 190 | 0 | 0 | 0 | 0 |  | 190 | Gas shortage
2 | Ghorasal ST: Unit-7 |  | Gas | PDB | 1*243+1*122 | 365 | 365 | 200 | 200 | 200 | 200 | 165 |  | Gas shortage
3 | Ghorashal 78MW (MAX) |  | Gas | QRPP | 2*40 | 78 | 78 | 0 | 0 | 0 | 0 | 78 |  | Gas shortage
4 | Ghorashal (Regent) |  | Gas | IPP | 34*3.35 | 108 | 108 | 0 | 0 | 0 | 0 | 108 |  | Gas shortage
5 | Haripur GT: Unit-1, 2 |  | Gas | SBU, PDB | 2*32 | 64 | 40 | 0 | 0 | 0 | 0 | 40 |  | Gas shortage
6 | Haripur 412 MW CCPP |  | Gas | EGCB | 1*273+1*139 | 412 | 412 | 0 | 0 | 0 | 0 |  | 412 | Under maint. |  | 2018-01-12
7 | Haripur NEPC 110MW |  | HFO | IPP | 8*15 | 110 | 110 | 13 | 110 | 110 | 110
8 | Haripur Power CCPP 360MW |  | Gas | IPP | 1*235+1*125 | 360 | 360 | 333 | 361 | 360 | 360
9 | Meghnaghat CCPP 450MW |  | Gas | IPP | 2*150+1*150 | 450 | 450 | 0 | 60 | 225 | 225 | 225 |  | Gas shortage
10 | Meghnaghat (IEL) |  | HFO | QRPP | 12*8.9 | 100 | 100 | 57 | 100 | 100 | 100
11 | Meghnaghat CCPP(Summit) |  | HSD | IPP | 2*110+1*110 | 305 | 305 | 0 | 0 | 0 | 0 |  |  | Reserve
12 | Madanganj 102MW |  | HFO | QRPP | 6*17 | 102 | 100 | 85 | 100 | 100 | 100
13 | Madanganj-55 MW |  | HFO | (IPP) | 3*17.08+1*11.3 | 55 | 55 | 55 | 55 | 55 | 55
14 | Keraniganj (Powerpac) 100MW |  | HFO | QRPP | 8*13.45 | 100 | 100 | 40 | 100 | 100 | 100
15 | Narshingdi (Doreen) |  | Gas | SIPP, REB | 8*2.90 | 22 | 22 | 19 | 22 | 22 | 22
16 | Siddhirgonj ST 210MW |  | Gas | PDB | 1*210 | 210 | 115 | 0 | 0 | 0 | 0 |  | 115 | Gas shortage
17 | Siddhirgonj GT Unit-1& 2 |  | Gas | EGCB | 2*105 | 210 | 210 | 0 | 0 | 0 | 0 | 210 |  | Unit #2 under maint. |  | 2018-08-11
18 | Siddhirganj (Desh) |  | HSD | QRPP | 96*1.2 | 100 | 100 | 0 | 52 | 100 | 100
19 | Siddhirganj (Dutch Bangla) |  | HFO | QRPP | 12*8.9 | 100 | 100 | 50 | 100 | 100 | 100 |  | 0
20 | Siddhirganj CCPP-335 MW |  | Gas | EGCB | 1*217 | 217 | 217 | 72 | 72 | 0 | 0 | 217 |  | Gas shortage
21 | Pagla (DPA ) |  | HSD | QRPP | 100*0.5 | 50 | 50 | 20 | 46 | 46 | 46
22 | Gagnagar (Orion) |  | HFO | IPP | 12*8.924 | 102 | 102 | 102 | 102 | 102 | 102
23 | Katpotti 51 MW |  | HFO | IPP | 7*7.9 | 51 | 51 | 0 | 22 | 0 | 39 |  | 12 | Engine problem
24 | Banco Energy 54MW |  | HFO | IPP | 3*18 | 54 | 54 | 0 | 54 | 54 | 54
25 | Kodda 149MW |  | HFO | BPDB-RPCL | 9*17.06 | 149 | 149 | 16 | 133 | 133 | 133 |  | 16 | Engine problem
26 | Northern 55 MW |  | HFO | IPP | 3*19.3 | 55 | 55 | 55 | 55 | 55 | 55
27 | Southern 55MW |  | HFO | IPP | 3*19.3 | 55 | 55 | 55 | 55 | 55 | 55
28 | Bosila 108MW |  | HFO | IPP | 12*8.775+1*3.5 | 108 | 108 | 47 | 47 | 47 | 47 |  | 61 | Engine problem
29 | Summit Power,(Madhabdi+Ashulia) |  | Gas | SIPP,REB | 3*3.67+4*8.73 | 80 | 80 | 51 | 57 | 57 | 57 |  | 23 | Engine problem
30 | Summit Maona |  | Gas | SIPP,REB | 4*8.73 | 33 | 33 | 25 | 33 | 33 | 33 |  | 0
31 | Summit Rupganj |  | Gas | SIPP,REB | 4*8.73 | 33 | 33 | 25 | 25 | 25 | 25 |  | 8 | Engine problem
32 | Gazipur (RPCL) |  | HFO | IPP | 6*8.9 | 52 | 52 | 34 | 41 | 43 | 43 |  | 9 | Engine problem
33 | Tongi GT |  | Gas | PDB | 1* 105 | 105 | 105 | 0 | 0 | 0 | 0 | 105 |  | Gas shortage
34 | Summit Gazipur |  | HFO | IPP | 18*17.076 | 300 | 300 | 90 | 293 | 300 | 300
35 | APR Energy , Keranigonj |  | HSD | IPP | 256*1.4 | 300 | 300 | 0 | 52 | 300 | 300
36 | Bramhangoan 100 MW (Aggreko) |  | HSD | IPP | 100 | 100 | 100 | 0 | 50 | 0 | 100
37 | Aggreko Aurahati 100MW |  | HSD | IPP | 0.85*23+0.95*91 | 100 | 100 | 0 | 53 | 100 | 100
38 | Summit Gazipur-1 150MW |  | HFO | IPP | 149 | 149 | 149 | 48 | 113 | 149 | 149 |  | 0
| Dhaka area Total |  |  |  |  | 6084 | 5848 | 1782 | 2869 | 3296 | 3435 | 1168 | 1016
39 | Chattogram ST-1 (Raozan) |  | Gas | PDB | 1*210 | 210 | 180 | 0 | 0 | 0 | 0 | 180 |  | Under maint. |  | 2018-04-11
| Chittgong ST-2 (Raozan) |  | Gas | PDB | 1*210 | 210 | 180 | 0 | 0 | 0 | 0 | 180 |  | Gas shortage
40 | Raozan 25 MW (RPCL) |  | HFO | IPP | 3*8.9 | 25 | 25 | 26 | 25 | 25 | 25
41 | Teknaf Solartech 20MW |  | Solar | Teknaf Solartech Energy Ltd. | 20 | 20 | 20 | 19.81 | 0 | 20 | 0
42 | Patenga 50MW |  | HFO | IPP | 8*6.98 | 50 | 50 | 44 | 46 | 45 | 45
43 | Kaptai Hydro: Unit-1,2,3,4, 5 |  | Hydro | PDB | 2*40+3*50 | 230 | 230 | 70 | 110 | 70 | 110 |  | 120 | #2,5 Under maint.
44 | Sikalbaha ST 60MW |  | Gas | PDB | 1*60 | 60 | 40 | 0 | 0 | 0 | 0 |  | 40 | Under S/D
45 | Sikalbaha 225MW |  | Gas/HSD | PDB | 1*150+1*175 | 225 | 225 | 225 | 71 | 225 | 225 | 0
46 | Sikalbaha Peaking GT |  | Gas/HSD | PDB | 1*150 | 150 | 150 | 0 | 0 | 0 | 0 | 150 |  | Gas shortage
47 | Sikalbaha (Energis) |  | HFO | RPP | 4*12.5+2*11.9+1*3+1*1.5 | 51 | 51 | 40 | 50 | 50 | 50
48 | Hathazari peaking |  | HFO | PDB | 11*8.9 | 98 | 98 | 0 | 73 | 70 | 70
49 | Dohazari Peaking |  | HFO | PDB | 6*17 | 102 | 102 | 0 | 51 | 51 | 51
50 | Juldah (Acorn) |  | HFO | QRPP | 8*13.45 | 100 | 100 | 50 | 100 | 100 | 100
| Juldah 100 MW Unit-3 |  | HFO | IPP | 0 | 0 | 0 | 105 | 106 | 105 | 105 |  |  | On test
51 | Barabkunda (Regent) |  | Gas | SIPP, PDB | 8*2.90 | 22 | 22 | 22 | 22 | 22 | 22
* | Malancha, Ctg. EPZ (United) |  | Gas |  | 5*8.73+3*9.34 |  | 0 | 2 | 5 | 16 | 16
52 | Chattogram ECPV 108 MW |  | HFO | IPP | 16*7 | 108 | 108 | 50 | 105 | 105 | 105
| Chattogram area Total |  |  |  |  | 1661 | 1581 | 653.81 | 764 | 904 | 924 | 510 | 160
53 | Ashuganj ST: Unit- 3 |  | Gas | APSCL | 1*150 | 150 | 135 | 0 | 0 | 0 | 100 | 35 |  | Gas shortage
| Ashuganj ST: Unit- 4 |  | Gas | APSCL | 1*150 | 150 | 129 | 50 | 0 | 0 | 0 | 129 |  | Gas shortage
| Ashuganj ST: Unit- 5 |  | Gas | APSCL | 1*150 | 150 | 134 | 100 | 135 | 134 | 134 | 0
54 | Ashuganj CCPP 225 MW |  | Gas | APSCL | 1*142+1*75 | 221 | 221 | 183 | 184 | 221 | 221
55 | Ashuganj CCPP(North) |  | Gas | APSCL | 1*360 | 360 | 360 | 360 | 360 | 360 | 360
56 | Ashuganj CCPP(South) |  | Gas | APSCL | 1*360 | 360 | 360 | 287 | 300 | 360 | 360 |  |  | FGMO
57 | Ashuganj Engines TSK |  | Gas | APSCL | 14*3.968 | 53 | 45 | 41 | 41 | 41 | 41
58 | Ashuganj (Precision) 55MW |  | Gas | RPP | 15*4 | 55 | 55 | 5 | 5 | 5 | 5 | 50 |  | Gas shortage
59 | Ashuganj (United) 53MW |  | Gas | QRPP | 14*4 | 53 | 53 | 5 | 5 | 5 | 5 | 48 |  | Gas Shortage
60 | Ashuganj 195MW Modular |  | Gas | IPP | 20*9.73+1*16 | 195 | 195 | 8 | 8 | 8 | 8 | 187 |  | Gas shortage
61 | Ashuganj (Midland) 51MW |  | Gas | IPP | 6*9.34 | 51 | 51 | 51 | 51 | 51 | 51 | 0
| Midland 150MW |  | HFO | IPP | 23*7.015 | 0 | 0 | 3 | 7 | 0 | 0 |  |  | On test
62 | B.Baria (Aggreko) 85MW |  | Gas | QRPP | 86*1.10 | 85 | 85 | 85 | 85 | 85 | 85
63 | Daudkandi Peaking 52MW |  | HFO | PDB | 6*8.92 | 52 | 52 | 0 | 0 | 0 | 50
64 | Chandpur CCPP |  | Gas | PDB | 1*106+1*57 | 163 | 163 | 100 | 100 | 100 | 100 |  | 63 | ST Under maint.
| Chandpur Desh 200MW |  | HFO | IPP | 0 | 0 | 0 | 220 | 213 | 212 | 212 |  |  | On test
65 | Feni (Doreen) 22MW |  | Gas | SIPP, PDB | 8*2.90 | 22 | 22 | 0 | 0 | 0 | 0 |  | 22 | Under S/D
66 | Feni, Mohipal (Doreen) |  | Gas | SIPP, REB | 4*2.90 | 11 | 11 | 8 | 11 | 11 | 11
** | Tripura |  |  | Imported power | 0 | 160 | 160 | 92 | 128 | 105 | 142
67 | Jangalia (Summit) 33MW |  | Gas | SIPP, PDB | 4*8.73 | 33 | 33 | 33 | 33 | 33 | 33
68 | Lakdhanvi 52 MW |  | HFO | IPP | 6*8.92 | 52 | 52 | 52 | 25 | 52 | 52
69 | Summit Cumilla 25MW |  | Gas | SIPP, PDB | 3*3.67+2*6.97 | 25 | 25 | 12 | 12 | 22 | 22
70 | Daudkandi bangla trak |  | HSD | IPP | 154*1.4 | 200 | 200 | 0 | 0 | 200 | 200
| Cumilla Area Total |  |  |  |  | 2601 | 2541 | 1695 | 1703 | 2005 | 2192 | 449 | 85
71 | Mymensingh RPCL 210MW |  | Gas | IPP | 4*35+1*70 | 210 | 202 | 0 | 0 | 9 | 9 | 193 |  | Gas shortage
72 | Tangail (Doreen) 22MW |  | Gas | SIPP, PDB | 8*2.90 | 22 | 22 | 22 | 22 | 22 | 22
73 | Jamalpur 95MW |  | HFO | IPP | 12*8.924 | 95 | 95 | 79 | 78 | 78 | 78 |  | 17 | Engine problem.
74 | Sarishabari (Solar) |  | Solar | IPP | 1*3 | 3 | 3 | 1.8 | 0 | 2 | 0
75 | United Mymensingh PPL |  | HFO | IPP | 200 | 200 | 200 | 40 | 200 | 200 | 200
| Mymensingh Area Total |  |  |  |  | 530 | 522 | 142.8 | 300 | 311 | 309 | 193 | 17
76 | Fenchugonj CCPP-1 |  | Gas | PDB | 2*32+1*33 | 97 | 70 | 52 | 54 | 55 | 55
77 | Fenchugonj CCPP-2 |  | Gas | PDB | 2*35+1*35 | 104 | 90 | 63 | 63 | 63 | 63
78 | Kushiara 163 MW CCPP GT |  | Gas | IPP | 1*109+1*54 | 163 | 163 | 100 | 130 | 163 | 163
79 | Shajibazar 330 MW |  | Gas | PDB | 3*110 | 330 | 330 | 200 | 196 | 220 | 220 |  | 110 | ST Under maint.
80 | Fenchugonj (Barakatullah) 51MW |  | Gas | RPP | 19*2.90 | 51 | 51 | 47 | 53 | 51 | 51
81 | Fenchuganj (EPL) 44MW |  | Gas | RPP | 12*3.3+5*2 | 44 | 44 | 50 | 47 | 50 | 50
82 | Hobiganj 11MW |  | Gas | SIPP, REB | 4*2.90 | 11 | 11 | 0 | 11 | 11 | 11
83 | Shahjibazar GT: Unit- 8, 9 |  | Gas | PDB | 2*35 | 70 | 66 | 64 | 55 | 66 | 66
84 | Shahjibazar 86MW |  | Gas | RPP | 32*2.90 | 86 | 86 | 86 | 89 | 86 | 86
85 | Shahjibazar (EPL) 50MW |  | Gas | RPP | 27*2.0 | 50 | 50 | 42 | 43 | 45 | 45
86 | Sylhet GT 150 MW |  | Gas | PDB | 1*142 | 142 | 142 | 78 | 80 | 130 | 130
87 | Sylhet GT 20 MW |  | Gas | PDB | 1*20 | 20 | 20 | 19 | 19 | 19 | 19
88 | Sylhet (EPL) 50MW |  | Gas | RPP | 27*2 | 50 | 50 | 43 | 48 | 48 | 48
89 | Shahjahanulla 25 MW |  | Gas | SIPP, REB | 3*9.34 | 25 | 25 | 16 | 25 | 25 | 25
90 | Summit Bibiana- 2 |  | Gas | IPP | 1*222+1*119 | 341 | 341 | 280 | 260 | 341 | 341 |  |  | FGMO
91 | Sylhet (Desh) 10MW |  | Gas | RPP | 6*1.95 | 10 | 10 | 0 | 10 | 10 | 10
| Sylhet Area Total |  |  |  |  | 1594 | 1549 | 1140 | 1183 | 1383 | 1383 | 0 | 110
92 | Bheramara GT-1,2,3 |  | HSD | PDB | 3*20 | 60 | 46 | 0 | 0 | 0 | 30
** | Bheramara (HVDC ) |  | 0 | Imported power | 2*500 | 1000 | 1000 | 702 | 702 | 710 | 710
| Khulna (KPCL-1 & 3) |  | HFO | IPP | 19*6.5 | 0 | 0 | 0 | 0 | 0 | 0 |  |  | Contract expired
93 | Khulna (KPCL-2) |  | HFO | QRPP | 7*17 | 115 | 115 | 18 | 115 | 115 | 115
94 | Faridpur Peaking |  | HFO | PDB | 8*6.89 | 54 | 54 | 0 | 18 | 0 | 12
95 | Khulna CCPP 225MW |  | HSD | NWPGCL | 1*150+1*75 | 230 | 230 | 0 | 0 | 0 | 0 |  |  | Reserve
96 | Gopalganj Peaking |  | HFO | PDB | 16*6.98 | 109 | 109 | 0 | 60 | 75 | 75
97 | Bheramara 360 MW |  | Gas | NWPGCL | 1*278+1*132 | 410 | 410 | 215 | 230 | 340 | 340
98 | Noapara (KZA) 40MW |  | HFO | QRPP | 5*8.5 | 40 | 40 | 40 | 40 | 40 | 40
99 | Khulna (Aggreeco) 55MW |  | HSD | QRPP | 71*0.85 | 55 | 0 | 0 | 0 | 0 | 0 |  |  | Contract Expired
100 | Bangla Trak Noapara |  | HSD | IPP | 70*1.4 | 100 | 100 | 0 | 0 | 96 | 96
101 | Labon Chora 105 MW |  | HFO | IPP | 6*18.445 | 105 | 105 | 53 | 105 | 105 | 105
| Khulna Area Total |  |  |  |  | 2278 | 2209 | 1028 | 1270 | 1481 | 1523 | 0 | 0
102 | Summit Barisal 110 MW |  | HFO | IPP | 7*17.076 | 110 | 110 | 16 | 96 | 110 | 110
103 | Barisal GT: Unit-1, 2 |  | HSD | PDB | 2*20 | 40 | 30 | 0 | 0 | 0 | 30
104 | Bhola (Venture) 33MW |  | Gas | RPP | 1*34.50 | 33 | 33 | 7 | 27 | 22 | 22
105 | Bhola CCPP 194MW |  | Gas | PDB | 2*63+1*68 | 194 | 194 | 183 | 155 | 176 | 176
106 | Bhola Aggreko 95MW |  | Gas | QRPP | 96*1.10 | 95 | 95 | 62 | 95 | 95 | 95
| Barisal Area Total |  |  |  |  | 472 | 462 | 268 | 373 | 403 | 433 | 0 | 0
107 | Baghabari GT 71MW |  | Gas | PDB | 1*71 | 71 | 71 | 0 | 0 | 0 | 0 | 71 |  | Gas shortage
| Baghabari GT 100MW |  | Gas | PDB | 1*100 | 100 | 100 | 0 | 0 | 0 | 0 |  | 100 | Under maint.
108 | Baghabari Peaking 50MW |  | HFO | PDB | 6*8.9 | 52 | 52 | 0 | 0 | 0 | 0 |  | 52 | Under maint.
109 | Bera Peaking |  | HFO | PDB | 9*8.29 | 71 | 71 | 0 | 54 | 0 | 54
110 | Amnura 50MW |  | HFO | QRPP | 7*7.79 | 50 | 50 | 50 | 50 | 50 | 50
111 | Katakhali (Northern) |  | HFO | QRPP | 6*8.9 | 50 | 50 | 0 | 35 | 43 | 43 |  | 7 | Engine problem
112 | Katakhali Peaking |  | HFO | PDB | 6*8.7 | 50 | 50 | 0 | 39 | 40 | 40
113 | Sirajgonj Unit-1 225MW |  | Gas/HSD | NWPGCL | 1*150+1*75 | 210 | 210 | 125 | 0 | 0 | 0 | 210 |  | Gas shortage
114 | Sirajgonj Unit-2 225MW |  | Gas/HSD | NWPGCL | 1*150+1*75 | 220 | 220 | 128 | 220 | 220 | 220 | 0
115 | Sirajgonj Unit-3 225MW |  | Gas/HSD | NWPGCL | 1*141 | 141 | 141 | 0 | 0 | 0 | 0 | 141 |  | Gas shortage
116 | Sirajgonj Unit-4 414 MW(Gas) |  | Gas | SNWPGCL | 1*282 | 282 | 282 | 0 | 0 | 0 | 0 |  |  | On test.
117 | Santahar Peaking |  | HFO | PDB | 6*8.7 | 50 | 50 | 0 | 45 | 0 | 45
118 | Bogra (GBB) |  | Gas | RPP | 6*4 | 22 | 22 | 22 | 22 | 22 | 22
119 | Bogra (EPL) |  | Gas | RPP | 5*3.3+5*2 | 20 | 10 | 5 | 5 | 5 | 5 |  | 5 | Engine problem
120 | Ullapara (Summit) |  | Gas | SIPP, REB | 4*2.90 | 11 | 11 | 5 | 11 | 11 | 11
121 | Rajlanka 52 MW |  | HFO | IPP | 6*8.92 | 52 | 52 | 52 | 52 | 52 | 52
122 | Chapainawabganj-100 MW |  | HFO | PDB | 12*8.924 | 104 | 104 | 9 | 75 | 0 | 90 |  | 14
| Rajshahi Area Total |  |  |  |  | 1556 | 1546 | 396 | 608 | 443 | 632 | 422 | 178
123 | Barapukuria Unit-1 |  | Coal | PDB | 1*125 | 125 | 85 | 0 | 0 | 0 | 0 |  | 85 | Under maint.
| Barapukuria Unit-2 |  | Coal | PDB | 1*125 | 125 | 85 | 0 | 0 | 0 | 0 | 85 |  | Coal shortage
124 | Barapukuria Unit-3 |  | Coal | PDB | 1*275 | 274 | 274 | 150 | 150 | 150 | 150 | 124
125 | Rangpur GT |  | HSD | PDB | 1*20 | 20 | 20 | 0 | 17 | 0 | 17
126 | Saidpur GT |  | HSD | PDB | 1*20 | 20 | 20 | 0 | 19 | 0 | 19
| Rangpur Area Total |  |  |  |  | 564 | 484 | 150 | 186 | 150 | 186 | 209 | 85
| Total |  |  |  |  | 17340 | 16742 | 7255.61 | 9256 | 10376 | 11017 | 2951 | 1651
| Usable load at Substation end after deducting Auxiliary use & Transmission loss | [6 empty] | 6798.6069 | 8673 | 9722.4555 | 10323.0814
A. |  | 2018-11-07 | (Yesterday) |  |  |  |  | Wednesday
1 | Highest Generation : |  |  | 9256 | MW at | 19:00 | hrs | 11 Evening Peak Hour : | [5 empty] | 19:00 | hrs.
2 | Minimum Generation : |  |  | 6066.6 | MW at | 6:00 | hrs | 12 Max. Demand (Generation end) at evening peak hour : | [5 empty] | 9256 | MW
3 | Day peak Generation : |  |  | 7255.61 | MW at | 12:00 | hrs | 13 Max. Demand (Substation end) at evening peak hour : | [5 empty] | 8673 | MW
4 | Evening peak Generation : |  |  | 9256 | MW at | 19:00 | hrs | 14 Load Shed (Substation end) at evening peak hour : | [5 empty] | 0 | MW
5 | Total Energy Generation : |  | 174.0451 | MKWHr | By Solar | 0.12193 | MKWHr | 15. Area wise Demand (S/S end), Supply (S/S end) & | [5 empty] | 16 Hourly Load Shed during
| By Gas: | 103.298 | MKWHr |  | By Oil: | 46.6755 | MKWHr | Load Shed (S/S end) at Evening peak hour in MW : | [5 empty] | Evening Peak hours :
| By Coal: | 3.668 | MKWHr |  | By Hydro: | 1.7491 | MKWHr | Area | Demand | Supply |  | Loadshed |  | Time |  | Loadshed
6 | Generation Shortfall : |  | For Fuel Limitation = |  |  | 2951 | MW | Dhaka | 3499 | 3499 |  | 0
|  |  | For Plants S/D or M/C prob = |  |  | 1651 | MW | Chittagong | 940 | 940 |  | 0 |  | 18:00 |  | 0
|  |  | Total = |  |  | 4602 | MW | Khulna | 997 | 997 |  | 0 |  | 18:30 |  | 0
7 | Total Gas Supplied : |  | 906.84 |  | MMCFD |  |  | Rajshahi | 857 | 857 |  | 0 |  | 19:00 |  | 0
8 | Fuel Cost : | i) Gas : | Taka | 75587824.62 | ii) Oil : | Taka | 378615448.33 | Comilla | 745 | 745 |  | 0 |  | 19:30 |  | 0
|  | iii) Coal : | Taka | 14158480 | Total | Taka | 468361752.95 | Mymensingh | 559 | 559 |  | 0 |  | 20:00 |  | 0
9 | Export Through E-W Interconnectors : |  |  |  | i) Energy | 1.917 | MKWHr. | Sylhet | 327 | 327 |  | 0 |  | 21:00 |  | 0
| ii) During Peak Demand : |  |  | -420 | MW at | 19:00 | hrs | Barisal | 211 | 211 |  | 0 |  | 22:00 |  | 0
| iii) Maximum : |  |  | -420 | MW at | 19:00 | hrs | Rangpur | 538 | 538 |  | 0 |  | 23:00 |  | 0
10 | Maximum Temperature in Dhaka was |  |  |  | 29.1° C |  |  | Total | 8673 | 8673 |  | 0
B. |  | 2018-11-08 | (Today) |  |  |  | Thursday |  |  | Probable max. temperature in Dhaka |  |  | 29.6° C
Forecast
1 | Maximum Demand* Evening (Generation end) |  |  |  | 9700 | MW |  | 6 Total Load Shed forecast (Substation end) : |  |  |  |  | 0 | MW
2 | Maximum Generation (Generation end) |  |  |  | 11017 | MW |  | 7 Area wise Load Shed forecast (Substation end) :
3 | Maximum Demand* Day (Generation end) |  |  |  | 7300 | MW
4 | Reserve(Generation end) |  |  |  | 1317 | MW |  | Dhaka | Chittagong | Khulna | Rajshahi | Comilla | Mymensingh | Sylhet | Barisal | Rangpur
5 | Total Energy Generation |  |  |  | 182.3938 | MKWHr |  | MW | MW | MW | MW | MW | MW | MW | MW | MW
6 | Actual Minimum Generation up to 8:00 hrs. |  |  |  | 5805 | MW at | 5:00 | 0 | 0 | 0 | 0 | 0 | 0 | 0 | 0 | 0
* Import Through HVDC C/B Interconnector : |  |  |  |  | i) Energy | 16.2036 | MKWHr. | ii) HVDC Flow at Peak Time |  | 702 | MW at | 19:00 | hrs.
* Import Through Comilla C/B Interconnector : |  |  |  |  | i) Energy | 2.329 | MKWHr. | iii) Maximum HVDC Flow : |  | 703 | MW at | 15:00 | hrs.
*Cost for HVDC, Tripura & Solar energy is not usually included in the total fuel cost.
Water Level of Kaptai Lake at 06:00 hr (ft): |  |  |  |  | (a) Yesterday : | 102.09 |  | (b) Today: | 102.01 |  | (c) Rule Curve: |  | 108.3
.
|  |  |  | Sub Divisional Engineer | [6 empty] | Executive Engineer
|  |  |  | Network Operation Division | [6 empty] | Network Operation Division

## YesterdayGen
2018-11-07
Plant Name | Ghorasal ST: Unit-1,2 | Ghorasal GT: Unit-3 | Ghorasal GT: Unit-4 | Ghorasal ST: Unit-5 | Ghorasal ST: Unit-7 | Ghorashal (Regent) | Ghorashal 78MW (MAX) | Haripur 412 MW CCPP | Haripur Power CCPP 360MW | Haripur NEPC 110MW | Haripur GT: Unit-1, 2 | Meghnaghat CCPP 450MW | Meghnaghat CCPP(Summit) | Meghnaghat (IEL) | Madanganj 102MW | Madanganj-55 MW | Siddhirganj CCPP-335 MW | Siddhirgonj ST 210MW | Siddhirgonj GT Unit-1& 2 | Siddhirganj (Desh) | Siddhirganj (Dutch Bangla) | Gagnagar (Orion) | Kodda 149MW | Keraniganj (Powerpac) 100MW | Bosila 108MW | Pagla (DPA ) | Katpotti 51 MW | Banco Energy 54MW | Northern 55 MW | Southern 55MW | Narshingdi (Doreen) | Summit Ashulia | Summit Madhabdi | Summit Maona | Summit Rupganj | Gazipur (RPCL) | Tongi GT | Kaptai Unit-1, 2 & 3 | Kaptai Unit-4 & 5 | Chattogram ST-1 (Raozan) | Chittgong ST-2 (Raozan) | Raozan 25 MW (RPCL) | Sikalbaha 225MW (Gas) | Sikalbaha 225MW (Oil) | Sikalbaha GT 150MW (Gas) | Sikalbaha GT 150MW (Oil) | Sikalbaha ST 60MW | Sikalbaha (Energis) | Hathazari peaking | Dohazari Peaking | Juldah (Acorn) | Chattogram ECPV 108 MW | Patenga 50MW | Barabkunda (Regent) | Malancha, Ctg. EPZ (United) | Ashuganj ST: Unit- 3 | Ashuganj ST: Unit- 4 | Ashuganj ST: Unit- 5 | Ashuganj CCPP(North) | Ashuganj CCPP(South) | Ashuganj CCPP 225 MW | Ashuganj 195MW Modular | Chandpur CCPP | Ashuganj Engines TSK | Ashuganj (Precision) 55MW | Ashuganj (United) 53MW | Ashuganj (Midland) 51MW | B.Baria (Aggreko) 85MW | Daudkandi Peaking 52MW | Lakdhanvi 52 MW | Feni (Doreen) 22MW | Feni, Mohipal (Doreen) | Jangalia (Summit) 33MW | Summit Cumilla 25MW | Tripura | Mymensingh RPCL 210MW | Jamalpur 95MW | Tangail (Doreen) 22MW | Sarishabari (Solar) | Fenchugonj CCPP-1 | Fenchugonj CCPP-2 | Fenchugonj (Barakatullah) 51MW | Fenchuganj (EPL) 44MW | Kushiara 163 MW CCPP GT | Shajibazar 330 MW | Shahjibazar GT: Unit- 8, 9 | Shahjibazar 86MW | Shahjibazar (EPL) 50MW | Sylhet GT 150 MW | Sylhet GT 20 MW | Sylhet (EPL) 50MW | Sylhet (Desh) 10MW | Summit Bibiana- 2 | Shahjahanulla 25 MW | Hobiganj 11MW | Daudkandi bangla trak | Summit Gazipur | APR Energy , Keranigonj | Bramhangoan 100 MW (Aggreko) | United Mymensingh PPL | Aggreko Aurahati 100MW | Summit Gazipur-1 150MW | Teknaf Solartech 20MW | Juldah 100 MW Unit-3 | Chandpur Desh 200MW | Midland 150MW | EasternBlank | Bheramara (HVDC ) | Bheramara GT-1,2,3 | Bheramara 360 MW | Khulna (KPCL-1 & 3) | Khulna (KPCL-2) | Khulna CCPP 225MW | Khulna 60MW | Khulna (Aggreeco) 55MW | Faridpur Peaking | Gopalganj Peaking | Noapara (KZA) 40MW | Bhola CCPP 194MW | Bhola (Venture) 33MW | Summit Barisal 110 MW | Barisal GT: Unit-1, 2 | Baghabari GT 100MW | Baghabari GT 71MW | Baghabari Peaking 50MW | Bera Peaking | Chapainawabganj-100 MW | Amnura 50MW | Katakhali (Northern) | Katakhali Peaking | Rajlanka 52 MW | Santahar Peaking | Bogra (GBB) | Bogra (EPL) | Ullapara (Summit) | Barapukuria Unit-1 | Barapukuria Unit-2 | Barapukuria Unit-3 | Rangpur GT | Saidpur GT | Sirajgonj Unit-1 225MW (Gas) | Sirajgonj Unit-1 225MW (Oil) | Sirajgonj Unit-2 225MW (Gas) | Sirajgonj Unit-2 225MW (Oil) | Bhola Aggreko 95MW | Bangla Trak Noapara | Sirajgonj Unit-3 225 MW(Gas) | Sirajgonj Unit-3 225 MW(Oil) | Sirajgonj Unit-4 414 MW(Gas) | Labon Chora 105 MW | WesternBlank | Eastern Grid Total | Western Grid Total | Total (MW) | Gas (Public) | HVDC | Gas (Private) | Oil (Private) | Coal | Hydro | Oil (Public) | Tripura | Solar | Shortage | Water Level
1:00 | 65 | 0 | 257 | 0 | 200 | 0 | 0 | 0 | 361 | 0 | 0 | 0 | 0 | 0 | 10 | 55 | 72 | 0 | 0 | 0 | 0 | 7 | 0 | 0 | 47 | 0 | 0 | 18 | 55 | 0 | 22 | 25 | 32 | 25 | 25 | 8 | 0 | 39 | 30 | 0 | 0 | 25 | 0 | 226 | 0 | 0 | 0 | 50 | 0 | 38 | 20 | 105 | 45 | 22 | 17 | 0 | 100 | 80 | 360 | 361 | 182 | 8 | 100 | 41 | 5 | 5 | 51 | 85 | 0 | 0 | 0 | 11 | 33 | 12 | 94 | 0 | 78 | 22 | 0 | 55 | 63 | 53 | 50 | 130 | 197 | 63 | 89 | 44 | 100 | 19 | 48 | 10 | 285 | 25 | 11 | 0 | 70 | 0 | 0 | 80 | 0 | 11 | 0 | 105 | 210 | 0 |  | 701 | 0 | 200 | 0 | 0 | 0 | 0 | 0 | 0 | 0 | 40 | 167 | 16 | 0 | 0 | 0 | 0 | 0 | 0 | 9 | 28 | 0 | 0 | 52 | 0 | 18 | 5 | 5 | 0 | 0 | 149 | 0 | 0 | 125 | 0 | 128 | 0 | 95 | 0 | 0 | 0 | 0 | 0 |  | 5247 | 1738 | 6985 | 3205 | 701 | 1375 | 1119 | 149 | 69 | 273 | 94 | 0 | 0 | 102.11
2:00 | 65 | 0 | 258 | 0 | 200 | 0 | 0 | 0 | 362 | 0 | 0 | 0 | 0 | 0 | 0 | 15 | 72 | 0 | 0 | 0 | 0 | 0 | 0 | 0 | 17 | 0 | 0 | 18 | 18 | 0 | 0 | 25 | 32 | 25 | 25 | 0 | 0 | 39 | 30 | 0 | 0 | 25 | 0 | 226 | 0 | 0 | 0 | 50 | 0 | 17 | 20 | 45 | 45 | 22 | 27 | 0 | 100 | 80 | 360 | 361 | 161 | 8 | 100 | 41 | 5 | 5 | 51 | 85 | 0 | 0 | 0 | 11 | 33 | 12 | 92 | 0 | 78 | 22 | 0 | 55 | 63 | 52 | 50 | 130 | 194 | 62 | 89 | 44 | 80 | 19 | 48 | 10 | 290 | 25 | 8 | 0 | 18 | 0 | 0 | 7 | 0 | 12 | 0 | 105 | 211 | 0 |  | 701 | 0 | 200 | 0 | 0 | 0 | 0 | 0 | 0 | 0 | 8 | 186 | 15 | 0 | 0 | 0 | 0 | 0 | 0 | 9 | 0 | 0 | 0 | 8 | 0 | 18 | 5 | 5 | 0 | 0 | 149 | 0 | 0 | 125 | 0 | 128 | 0 | 96 | 0 | 0 | 0 | 0 | 0 |  | 4855 | 1653 | 6508 | 3155 | 701 | 1390 | 700 | 149 | 69 | 252 | 92 | 0 | 0 | 102.11
3:00 | 65 | 0 | 257 | 0 | 200 | 0 | 0 | 0 | 361 | 0 | 0 | 0 | 0 | 0 | 0 | 0 | 72 | 0 | 0 | 0 | 0 | 0 | 0 | 0 | 8 | 0 | 0 | 18 | 18 | 0 | 0 | 25 | 32 | 25 | 25 | 0 | 0 | 38 | 30 | 0 | 0 | 8 | 0 | 224 | 0 | 0 | 0 | 50 | 0 | 17 | 20 | 18 | 19 | 22 | 33 | 0 | 100 | 80 | 360 | 361 | 165 | 8 | 100 | 20 | 5 | 5 | 51 | 85 | 0 | 0 | 0 | 11 | 8 | 12 | 88 | 0 | 50 | 22 | 0 | 55 | 63 | 53 | 50 | 163 | 201 | 62 | 89 | 44 | 99 | 19 | 48 | 0 | 300 | 6 | 8 | 0 | 14 | 0 | 0 | 7 | 0 | 12 | 0 | 106 | 215 | 0 |  | 639 | 0 | 200 | 0 | 0 | 0 | 0 | 0 | 0 | 0 | 0 | 186 | 14 | 0 | 0 | 0 | 0 | 0 | 0 | 9 | 0 | 0 | 0 | 8 | 0 | 18 | 5 | 5 | 0 | 0 | 149 | 0 | 0 | 125 | 0 | 128 | 0 | 96 | 0 | 0 | 0 | 0 | 0 |  | 4730 | 1582 | 6312 | 3119 | 639 | 1428 | 571 | 149 | 68 | 250 | 88 | 0 | 0 | 102.1
4:00 | 65 | 0 | 257 | 0 | 200 | 0 | 0 | 0 | 361 | 0 | 0 | 0 | 0 | 0 | 0 | 0 | 72 | 0 | 0 | 0 | 0 | 0 | 0 | 0 | 8 | 0 | 0 | 18 | 18 | 0 | 0 | 25 | 32 | 25 | 25 | 0 | 0 | 38 | 30 | 0 | 0 | 8 | 0 | 224 | 0 | 0 | 0 | 50 | 0 | 17 | 20 | 12 | 18 | 22 | 42 | 0 | 100 | 80 | 360 | 290 | 168 | 8 | 100 | 20 | 5 | 5 | 51 | 85 | 0 | 0 | 0 | 11 | 8 | 12 | 84 | 0 | 50 | 22 | 0 | 55 | 63 | 53 | 50 | 163 | 204 | 62 | 89 | 44 | 99 | 20 | 48 | 0 | 315 | 8 | 8 | 0 | 14 | 0 | 0 | 7 | 0 | 12 | 0 | 105 | 211 | 0 |  | 556 | 0 | 200 | 0 | 0 | 0 | 0 | 0 | 0 | 0 | 0 | 186 | 14 | 0 | 0 | 0 | 0 | 0 | 0 | 9 | 0 | 0 | 0 | 8 | 0 | 17 | 5 | 5 | 0 | 0 | 149 | 0 | 0 | 125 | 0 | 128 | 0 | 96 | 0 | 0 | 0 | 0 | 0 |  | 4676 | 1498 | 6174 | 3057 | 556 | 1451 | 559 | 149 | 68 | 250 | 84 | 0 | 0 | 102.1
5:00 | 65 | 0 | 258 | 0 | 200 | 0 | 0 | 0 | 361 | 0 | 0 | 0 | 0 | 0 | 0 | 0 | 72 | 0 | 0 | 0 | 0 | 0 | 0 | 0 | 8 | 0 | 0 | 18 | 18 | 0 | 0 | 25 | 32 | 25 | 25 | 0 | 0 | 39 | 30 | 0 | 0 | 8 | 0 | 224 | 0 | 0 | 0 | 32 | 0 | 17 | 20 | 12 | 18 | 22 | 42 | 0 | 100 | 80 | 360 | 279 | 219 | 8 | 100 | 20 | 5 | 5 | 51 | 85 | 0 | 0 | 0 | 11 | 8 | 12 | 82 | 0 | 7 | 22 | 0 | 55 | 63 | 53 | 50 | 130 | 196 | 62 | 89 | 44 | 98 | 20 | 48 | 0 | 300 | 22 | 8 | 0 | 14 | 0 | 0 | 7 | 0 | 12 | 0 | 106 | 211 | 0 |  | 557 | 0 | 200 | 0 | 0 | 0 | 0 | 0 | 0 | 0 | 0 | 188 | 12 | 0 | 0 | 0 | 0 | 0 | 0 | 9 | 0 | 0 | 0 | 8 | 0 | 16 | 5 | 5 | 0 | 0 | 149 | 0 | 0 | 125 | 0 | 128 | 0 | 95 | 0 | 0 | 0 | 0 | 0 |  | 4613 | 1497 | 6110 | 3105 | 557 | 1399 | 499 | 149 | 69 | 250 | 82 | 0 | 0 | 102.09
6:00 | 65 | 0 | 258 | 0 | 200 | 0 | 0 | 0 | 361 | 0 | 0 | 0 | 0 | 0 | 0 | 0 | 72 | 0 | 0 | 0 | 0 | 0 | 0 | 0 | 8 | 0 | 0 | 18 | 18 | 0 | 0 | 25 | 32 | 25 | 25 | 0 | 0 | 40 | 30 | 0 | 0 | 8 | 0 | 224 | 0 | 0 | 0 | 8 | 0 | 17 | 20 | 12 | 18 | 22 | 42 | 0 | 100 | 80 | 360 | 290 | 191 | 8 | 100 | 20 | 5 | 5 | 51 | 85 | 0 | 0 | 0 | 11 | 8 | 12 | 80 | 0 | 7 | 22 | 0 | 55 | 63 | 53 | 50 | 130 | 202 | 66 | 89 | 43 | 98 | 20 | 48 | 0 | 300 | 22 | 8 | 0 | 14 | 0 | 0 | 7 | 0 | 12 | 0.6 | 105 | 200 | 0 |  | 557 | 0 | 200 | 0 | 0 | 0 | 0 | 0 | 0 | 0 | 0 | 186 | 12 | 0 | 0 | 0 | 0 | 0 | 0 | 9 | 0 | 0 | 0 | 8 | 0 | 16 | 5 | 5 | 0 | 0 | 149 | 0 | 0 | 125 | 0 | 128 | 0 | 98 | 0 | 0 | 0 | 0 | 0 |  | 4568.6 | 1498 | 6066.6 | 3096 | 557 | 1401 | 463 | 149 | 70 | 250 | 80 | 0.6 | 0 | 102.09
7:00 | 65 | 0 | 258 | 0 | 200 | 0 | 0 | 0 | 361 | 0 | 0 | 0 | 0 | 0 | 0 | 0 | 72 | 0 | 0 | 0 | 0 | 7 | 0 | 0 | 39 | 0 | 0 | 18 | 54 | 0 | 0 | 25 | 32 | 25 | 25 | 2 | 0 | 40 | 30 | 0 | 0 | 8 | 0 | 225 | 0 | 0 | 0 | 10 | 0 | 17 | 20 | 12 | 18 | 22 | 42 | 0 | 100 | 80 | 360 | 309 | 202 | 8 | 100 | 20 | 5 | 5 | 51 | 85 | 0 | 0 | 0 | 0 | 8 | 12 | 74 | 0 | 7 | 22 | 0.1 | 55 | 63 | 53 | 50 | 130 | 208 | 66 | 89 | 43 | 98 | 20 | 48 | 0 | 305 | 23 | 0 | 0 | 14 | 0 | 0 | 7 | 0 | 12 | 4.1 | 106 | 215 | 0 |  | 556 | 0 | 200 | 0 | 0 | 0 | 0 | 0 | 0 | 0 | 8 | 186 | 11 | 0 | 0 | 0 | 0 | 0 | 0 | 9 | 0 | 0 | 0 | 21 | 0 | 18 | 5 | 5 | 0 | 0 | 150 | 0 | 0 | 125 | 0 | 128 | 0 | 96 | 0 | 0 | 0 | 0 | 0 |  | 4684.2 | 1518 | 6202.2 | 3114 | 556 | 1405 | 578 | 150 | 70 | 251 | 74 | 4.2 | 0 | 102.08
8:00 | 65 | 0 | 260 | 0 | 200 | 0 | 0 | 0 | 367 | 0 | 0 | 0 | 0 | 0 | 0 | 10 | 72 | 0 | 0 | 0 | 0 | 40 | 0 | 0 | 47 | 20 | 0 | 18 | 54 | 0 | 0 | 25 | 26 | 25 | 17 | 20 | 0 | 40 | 30 | 0 | 0 | 0 | 0 | 226 | 0 | 0 | 0 | 32 | 0 | 17 | 20 | 12 | 18 | 22 | 2 | 0 | 100 | 80 | 360 | 279 | 184 | 8 | 100 | 37 | 5 | 5 | 51 | 85 | 0 | 0 | 0 | 11 | 33 | 12 | 72 | 0 | 26 | 22 | 0.3 | 55 | 63 | 53 | 47 | 100 | 196 | 67 | 89 | 43 | 78 | 20 | 48 | 0 | 265 | 24 | 8 | 0 | 20 | 0 | 0 | 7 | 0 | 12 | 8.45 | 106 | 215 | 0 |  | 597 | 0 | 200 | 0 | 0 | 0 | 0 | 0 | 0 | 0 | 40 | 157 | 6 | 0 | 0 | 0 | 0 | 0 | 0 | 9 | 12 | 0 | 0 | 52 | 0 | 21 | 5 | 5 | 0 | 0 | 150 | 0 | 0 | 125 | 0 | 128 | 0 | 96 | 0 | 0 | 0 | 0 | 17 |  | 4679.75 | 1620 | 6299.75 | 3056 | 597 | 1296 | 798 | 150 | 70 | 252 | 72 | 8.75 | 0 | 102.08
9:00 | 65 | 0 | 260 | 0 | 200 | 0 | 0 | 0 | 365 | 0 | 0 | 0 | 0 | 1 | 15 | 55 | 72 | 0 | 0 | 0 | 0 | 40 | 8 | 0 | 47 | 21 | 0 | 0 | 55 | 17 | 0 | 25 | 26 | 25 | 25 | 34 | 0 | 40 | 30 | 0 | 0 | 0 | 0 | 226 | 0 | 0 | 0 | 40 | 0 | 0 | 30 | 12 | 20 | 22 | 2 | 0 | 100 | 80 | 360 | 279 | 183 | 8 | 100 | 41 | 5 | 5 | 51 | 50 | 0 | 0 | 0 | 11 | 33 | 12 | 78 | 0 | 50 | 22 | 0.3 | 56 | 63 | 53 | 50 | 100 | 198 | 61 | 86 | 43 | 78 | 19 | 47 | 0 | 270 | 24 | 0 | 0 | 40 | 0 | 0 | 40 | 0 | 17 | 14 | 105 | 220 | 0 |  | 701 | 0 | 215 | 0 | 9 | 0 | 0 | 0 | 0 | 0 | 40 | 157 | 6 | 12 | 0 | 0 | 0 | 0 | 0 | 9 | 12 | 0 | 0 | 52 | 0 | 21 | 5 | 5 | 0 | 0 | 149 | 0 | 0 | 125 | 0 | 128 | 0 | 95 | 0 | 0 | 0 | 0 | 32 |  | 4830.3 | 1773 | 6603.3 | 3070 | 701 | 1262 | 1016 | 149 | 70 | 243 | 78 | 14.3 | 0 | 102.08
10:00 | 65 | 0 | 260 | 0 | 200 | 0 | 0 | 0 | 360 | 0 | 0 | 0 | 0 | 7 | 40 | 50 | 72 | 0 | 0 | 0 | 7 | 40 | 16 | 0 | 47 | 21 | 0 | 0 | 56 | 17 | 0 | 25 | 26 | 25 | 25 | 34 | 0 | 40 | 30 | 0 | 0 | 8 | 0 | 226 | 0 | 0 | 0 | 40 | 0 | 0 | 50 | 12 | 35 | 22 | 2 | 0 | 100 | 80 | 360 | 290 | 229 | 8 | 100 | 41 | 5 | 5 | 51 | 50 | 0 | 8 | 0 | 11 | 33 | 12 | 82 | 0 | 50 | 20 | 0.4 | 56 | 63 | 47 | 50 | 100 | 200 | 64 | 86 | 43 | 79 | 19 | 45 | 0 | 290 | 19 | 0 | 0 | 40 | 0 | 0 | 40 | 0 | 47 | 17.77 | 105 | 220 | 0 |  | 702 | 0 | 240 | 0 | 16 | 0 | 0 | 0 | 0 | 0 | 40 | 183 | 7 | 16 | 0 | 0 | 0 | 0 | 0 | 9 | 12 | 0 | 0 | 52 | 0 | 22 | 5 | 5 | 0 | 0 | 149 | 0 | 0 | 125 | 0 | 128 | 0 | 61 | 0 | 0 | 0 | 0 | 35 |  | 5024.17 | 1807 | 6831.17 | 3177 | 702 | 1237 | 1145 | 149 | 70 | 251 | 82 | 18.17 | 0 | 102.08
11:00 | 65 | 0 | 259 | 0 | 200 | 0 | 0 | 0 | 360 | 13 | 0 | 0 | 0 | 14 | 48 | 40 | 72 | 0 | 0 | 0 | 7 | 84 | 16 | 16 | 47 | 21 | 0 | 0 | 55 | 55 | 0 | 25 | 26 | 25 | 25 | 34 | 0 | 40 | 30 | 0 | 0 | 26 | 0 | 226 | 0 | 0 | 0 | 40 | 0 | 0 | 50 | 50 | 37 | 22 | 2 | 0 | 0 | 80 | 360 | 283 | 183 | 8 | 100 | 41 | 5 | 5 | 51 | 85 | 0 | 43 | 0 | 11 | 33 | 12 | 88 | 0 | 64 | 20 | 1.5 | 56 | 63 | 44 | 50 | 100 | 195 | 62 | 86 | 43 | 98 | 19 | 45 | 0 | 290 | 16 | 0 | 0 | 65 | 0 | 0 | 40 | 0 | 47 | 19.44 | 105 | 221 | 0 |  | 702 | 0 | 215 | 0 | 20 | 0 | 0 | 0 | 0 | 0 | 40 | 176 | 7 | 16 | 0 | 0 | 0 | 0 | 0 | 9 | 37 | 0 | 0 | 52 | 0 | 22 | 5 | 5 | 0 | 0 | 150 | 0 | 0 | 125 | 0 | 128 | 0 | 61 | 0 | 0 | 0 | 0 | 53 |  | 5167.94 | 1823 | 6990.94 | 3000 | 702 | 1269 | 1440 | 150 | 70 | 251 | 88 | 20.94 | 0 | 102.07
12:00 | 65 | 0 | 225 | 0 | 200 | 0 | 0 | 0 | 333 | 13 | 0 | 0 | 0 | 57 | 85 | 55 | 72 | 0 | 0 | 0 | 50 | 102 | 16 | 40 | 47 | 20 | 0 | 0 | 55 | 55 | 19 | 25 | 26 | 25 | 25 | 34 | 0 | 40 | 30 | 0 | 0 | 26 | 0 | 225 | 0 | 0 | 0 | 40 | 0 | 0 | 50 | 50 | 44 | 22 | 2 | 0 | 50 | 100 | 360 | 287 | 183 | 8 | 100 | 41 | 5 | 5 | 51 | 85 | 0 | 52 | 0 | 8 | 33 | 12 | 92 | 0 | 79 | 22 | 1.8 | 52 | 63 | 47 | 50 | 100 | 200 | 64 | 86 | 42 | 78 | 19 | 43 | 0 | 280 | 16 | 0 | 0 | 90 | 0 | 0 | 40 | 0 | 48 | 19.81 | 105 | 220 | 3 |  | 702 | 0 | 215 | 0 | 18 | 0 | 0 | 0 | 0 | 0 | 40 | 183 | 7 | 16 | 0 | 0 | 0 | 0 | 0 | 9 | 50 | 0 | 0 | 52 | 0 | 22 | 5 | 5 | 0 | 0 | 150 | 0 | 0 | 125 | 0 | 128 | 0 | 62 | 0 | 0 | 0 | 0 | 53 |  | 5413.61 | 1842 | 7255.61 | 3048 | 702 | 1233 | 1689 | 150 | 70 | 250 | 92 | 21.61 | 0 | 102.07
13:00 | 65 | 0 | 248 | 0 | 200 | 0 | 0 | 0 | 333 | 13 | 0 | 0 | 0 | 57 | 97 | 55 | 72 | 0 | 0 | 0 | 85 | 102 | 16 | 40 | 47 | 21 | 0 | 0 | 55 | 55 | 19 | 25 | 26 | 25 | 25 | 12 | 0 | 40 | 30 | 0 | 0 | 25 | 0 | 226 | 0 | 0 | 0 | 50 | 0 | 0 | 50 | 52 | 45 | 22 | 2 | 0 | 100 | 100 | 360 | 287 | 183 | 8 | 100 | 41 | 5 | 5 | 51 | 85 | 0 | 47 | 0 | 8 | 33 | 12 | 92 | 0 | 79 | 22 | 1.7 | 54 | 63 | 47 | 50 | 100 | 200 | 57 | 86 | 42 | 78 | 19 | 44 | 8 | 285 | 16 | 0 | 0 | 92 | 0 | 0 | 40 | 0 | 48 | 18.76 | 105 | 221 | 0 |  | 702 | 0 | 215 | 0 | 26 | 0 | 0 | 0 | 0 | 2 | 40 | 167 | 8 | 16 | 0 | 0 | 0 | 0 | 0 | 0 | 50 | 0 | 0 | 52 | 0 | 22 | 5 | 5 | 0 | 0 | 150 | 0 | 0 | 125 | 0 | 128 | 0 | 62 | 0 | 0 | 0 | 0 | 53 |  | 5528.46 | 1828 | 7356.46 | 3100 | 702 | 1248 | 1730 | 150 | 70 | 244 | 92 | 20.46 | 0 | 102.06
14:00 | 65 | 0 | 248 | 0 | 200 | 0 | 0 | 0 | 271 | 13 | 0 | 0 | 0 | 57 | 96 | 55 | 72 | 0 | 0 | 0 | 90 | 102 | 16 | 10 | 47 | 21 | 0 | 0 | 56 | 55 | 19 | 25 | 10 | 25 | 25 | 33 | 0 | 38 | 30 | 0 | 0 | 0 | 0 | 0 | 0 | 0 | 0 | 0 | 0 | 0 | 0 | 0 | 0 | 0 | 0 | 0 | 100 | 100 | 360 | 287 | 184 | 8 | 100 | 41 | 5 | 5 | 51 | 51 | 0 | 8 | 0 | 11 | 33 | 12 | 96 | 0 | 78 | 22 | 1 | 56 | 63 | 50 | 50 | 100 | 204 | 63 | 50 | 43 | 78 | 19 | 44 | 8 | 275 | 16 | 0 | 0 | 92 | 0 | 0 | 40 | 0 | 48 | 0 | 0 | 218 | 0 |  | 702 | 0 | 200 | 0 | 26 | 0 | 0 | 0 | 0 | 3 | 40 | 183 | 8 | 16 | 0 | 0 | 0 | 0 | 0 | 0 | 50 | 0 | 0 | 52 | 0 | 22 | 5 | 5 | 0 | 0 | 150 | 0 | 0 | 125 | 0 | 128 | 0 | 60 | 0 | 0 | 0 | 0 | 53 |  | 4749 | 1828 | 6577 | 3079 | 702 | 1106 | 1356 | 150 | 68 | 19 | 96 | 1 | 0 | 102.06
15:00 | 65 | 0 | 239 | 0 | 200 | 0 | 0 | 0 | 312 | 13 | 0 | 0 | 0 | 57 | 97 | 55 | 72 | 0 | 0 | 0 | 95 | 102 | 16 | 10 | 46 | 21 | 0 | 0 | 56 | 55 | 22 | 25 | 10 | 25 | 25 | 33 | 0 | 75 | 30 | 0 | 0 | 25 | 0 | 0 | 0 | 0 | 0 | 2 | 0 | 0 | 0 | 7 | 5 | 22 | 2 | 0 | 100 | 100 | 360 | 287 | 187 | 8 | 100 | 41 | 5 | 5 | 51 | 85 | 0 | 8 | 0 | 11 | 0 | 12 | 84 | 0 | 78 | 22 | 0.8 | 54 | 63 | 50 | 50 | 130 | 191 | 63 | 89 | 43 | 78 | 19 | 45 | 8 | 310 | 16 | 0 | 0 | 92 | 0 | 0 | 80 | 0 | 48 | 10.6 | 105 | 216 | 0 |  | 703 | 0 | 200 | 0 | 27 | 0 | 0 | 0 | 0 | 5 | 40 | 178 | 7 | 16 | 0 | 0 | 0 | 0 | 0 | 0 | 50 | 0 | 0 | 52 | 0 | 22 | 5 | 5 | 0 | 0 | 150 | 0 | 0 | 125 | 0 | 128 | 0 | 61 | 0 | 0 | 0 | 0 | 73 |  | 5124.4 | 1847 | 6971.4 | 3045 | 703 | 1288 | 1564 | 150 | 105 | 21 | 84 | 11.4 | 0 | 102.06
16:00 | 65 | 0 | 241 | 0 | 200 | 0 | 0 | 0 | 294 | 13 | 0 | 30 | 0 | 84 | 70 | 48 | 72 | 0 | 0 | 0 | 80 | 70 | 34 | 10 | 46 | 11 | 0 | 0 | 36 | 55 | 22 | 25 | 10 | 25 | 25 | 34 | 0 | 75 | 30 | 0 | 0 | 25 | 0 | 0 | 0 | 0 | 0 | 24 | 0 | 51 | 78 | 87 | 40 | 22 | 4 | 0 | 100 | 100 | 360 | 253 | 184 | 8 | 100 | 41 | 5 | 5 | 51 | 85 | 0 | 8 | 0 | 11 | 33 | 12 | 92 | 0 | 78 | 22 | 0.3 | 55 | 63 | 47 | 47 | 100 | 196 | 62 | 89 | 42 | 78 | 19 | 12 | 8 | 280 | 16 | 0 | 0 | 101 | 0 | 0 | 143 | 0 | 55 | 4.2 | 106 | 216 | 5 |  | 702 | 0 | 200 | 0 | 30 | 0 | 0 | 0 | 0 | 10 | 40 | 156 | 7 | 16 | 0 | 0 | 0 | 0 | 0 | 0 | 24 | 0 | 0 | 24 | 0 | 20 | 5 | 8 | 0 | 0 | 150 | 0 | 0 | 125 | 0 | 0 | 125 | 22 | 0 | 0 | 0 | 0 | 105 |  | 5328.5 | 1769 | 7097.5 | 2901 | 702 | 1161 | 1762 | 150 | 105 | 220 | 92 | 4.5 | 0 | 102.06
17:00 | 65 | 0 | 238 | 0 | 200 | 0 | 0 | 0 | 308 | 26 | 0 | 45 | 0 | 100 | 70 | 55 | 72 | 0 | 0 | 0 | 90 | 102 | 32 | 16 | 46 | 10 | 0 | 0 | 55 | 55 | 22 | 25 | 32 | 0 | 25 | 34 | 0 | 75 | 30 | 0 | 0 | 25 | 0 | 0 | 0 | 0 | 0 | 37 | 0 | 51 | 90 | 93 | 45 | 22 | 2 | 0 | 100 | 100 | 360 | 320 | 206 | 8 | 90 | 41 | 5 | 5 | 51 | 85 | 0 | 8 | 0 | 0 | 8 | 12 | 114 | 0 | 78 | 22 | 0 | 30 | 63 | 28 | 20 | 130 | 216 | 65 | 50 | 42 | 99 | 19 | 21 | 10 | 290 | 16 | 0 | 0 | 126 | 0 | 0 | 165 | 0 | 75 | 0.23 | 106 | 209 | 7 |  | 702 | 0 | 200 | 0 | 61 | 0 | 0 | 0 | 3 | 30 | 40 | 183 | 12 | 32 | 0 | 0 | 0 | 0 | 10 | 0 | 24 | 32 | 0 | 25 | 0 | 22 | 5 | 11 | 0 | 0 | 150 | 0 | 0 | 0 | 0 | 0 | 125 | 21 | 0 | 0 | 0 | 0 | 105 |  | 5593.23 | 1793 | 7386.23 | 2862 | 702 | 1160 | 2042 | 150 | 105 | 251 | 114 | 0.23 | 0 | 102.05
18:00 | 65 | 0 | 240 | 0 | 200 | 0 | 0 | 0 | 358 | 110 | 0 | 45 | 0 | 100 | 98 | 55 | 72 | 0 | 0 | 30 | 95 | 102 | 125 | 90 | 46 | 46 | 0 | 54 | 55 | 55 | 22 | 25 | 22 | 33 | 25 | 34 | 0 | 80 | 30 | 0 | 0 | 25 | 0 | 0 | 0 | 0 | 0 | 42 | 55 | 51 | 90 | 103 | 45 | 22 | 5 | 0 | 70 | 110 | 360 | 294 | 185 | 8 | 100 | 41 | 5 | 5 | 51 | 85 | 0 | 8 | 0 | 11 | 26 | 12 | 134 | 0 | 78 | 22 | 0 | 55 | 63 | 50 | 43 | 163 | 194 | 53 | 89 | 42 | 126 | 19 | 48 | 10 | 290 | 25 | 8 | 0 | 258 | 53 | 50 | 200 | 54 | 110 | 0 | 105 | 213 | 5 |  | 702 | 0 | 230 | 0 | 106 | 0 | 0 | 0 | 6 | 60 | 40 | 185 | 19 | 64 | 0 | 0 | 0 | 0 | 54 | 63 | 50 | 43 | 37 | 52 | 45 | 18 | 5 | 11 | 0 | 0 | 150 | 0 | 19 | 0 | 0 | 0 | 220 | 95 | 50 | 0 | 0 | 0 | 105 |  | 6681 | 2429 | 9110 | 2926 | 702 | 1434 | 2919 | 150 | 110 | 735 | 134 | 0 | 0 | 102.05
18:30 | 0 | 0 | 0 | 0 | 0 | 0 | 0 | 0 | 0 | 0 | 0 | 0 | 0 | 0 | 0 | 0 | 0 | 0 | 0 | 0 | 0 | 0 | 0 | 0 | 0 | 0 | 0 | 0 | 0 | 0 | 0 | 0 | 0 | 0 | 0 | 0 | 0 | 0 | 0 | 0 | 0 | 0 | 0 | 0 | 0 | 0 | 0 | 0 | 0 | 0 | 0 | 0 | 0 | 0 | 0 | 0 | 0 | 0 | 0 | 0 | 0 | 0 | 0 | 0 | 0 | 0 | 0 | 0 | 0 | 0 | 0 | 0 | 0 | 0 | 0 | 0 | 0 | 0 | 0 | 0 | 0 | 0 | 0 | 0 | 0 | 0 | 0 | 0 | 0 | 0 | 0 | 0 | 0 | 0 | 0 | 0 | 0 | 0 | 0 | 0 | 0 | 0 | 0 | 0 | 0 | 0 |  | 0 | 0 | 0 | 0 | 0 | 0 | 0 | 0 | 0 | 0 | 0 | 0 | 0 | 0 | 0 | 0 | 0 | 0 | 0 | 0 | 0 | 0 | 0 | 0 | 0 | 0 | 0 | 0 | 0 | 0 | 0 | 0 | 0 | 0 | 0 | 0 | 0 | 0 | 0 | 0 | 0 | 0 | 0 |  | 0 | 0 | 0 | 0 | 0 | 0 | 0 | 0 | 0 | 0 | 0 | 0 | 0 | 0
19:00 | 65 | 0 | 241 | 0 | 200 | 0 | 0 | 0 | 361 | 110 | 0 | 60 | 0 | 100 | 100 | 55 | 72 | 0 | 0 | 52 | 100 | 102 | 133 | 100 | 47 | 46 | 22 | 54 | 55 | 55 | 22 | 25 | 32 | 33 | 25 | 41 | 0 | 80 | 30 | 0 | 0 | 25 | 0 | 71 | 0 | 0 | 0 | 50 | 73 | 51 | 100 | 105 | 46 | 22 | 5 | 0 | 0 | 135 | 360 | 300 | 184 | 8 | 100 | 41 | 5 | 5 | 51 | 85 | 0 | 25 | 0 | 11 | 33 | 12 | 128 | 0 | 78 | 22 | 0 | 54 | 63 | 53 | 47 | 130 | 196 | 55 | 89 | 43 | 80 | 19 | 48 | 10 | 260 | 25 | 11 | 0 | 293 | 52 | 50 | 200 | 53 | 113 | 0 | 106 | 213 | 7 |  | 702 | 0 | 230 | 0 | 115 | 0 | 0 | 0 | 18 | 60 | 40 | 155 | 27 | 96 | 0 | 0 | 0 | 0 | 54 | 75 | 50 | 35 | 39 | 52 | 45 | 22 | 5 | 11 | 0 | 0 | 150 | 17 | 19 | 0 | 0 | 0 | 220 | 95 | 0 | 0 | 0 | 0 | 105 |  | 6819 | 2437 | 9256 | 2834 | 702 | 1409 | 3048 | 150 | 110 | 875 | 128 | 0 | 0 | 102.05
19:30 | 65 | 0 | 241 | 0 | 200 | 0 | 0 | 0 | 360 | 110 | 0 | 0 | 0 | 100 | 100 | 48 | 0 | 0 | 0 | 52 | 100 | 102 | 133 | 100 | 47 | 11 | 40 | 54 | 55 | 55 | 22 | 25 | 32 | 33 | 25 | 43 | 0 | 40 | 30 | 0 | 0 | 25 | 0 | 80 | 0 | 0 | 0 | 50 | 73 | 51 | 100 | 105 | 46 | 22 | 7 | 0 | 0 | 135 | 360 | 305 | 184 | 8 | 100 | 41 | 30 | 5 | 51 | 85 | 0 | 25 | 0 | 11 | 33 | 22 | 124 | 0 | 78 | 22 | 0 | 55 | 63 | 53 | 50 | 100 | 200 | 66 | 89 | 43 | 78 | 19 | 48 | 10 | 300 | 25 | 11 | 0 | 293 | 0 | 0 | 200 | 0 | 125 | 0 | 106 | 203 | 8 |  | 702 | 0 | 280 | 0 | 115 | 0 | 0 | 0 | 18 | 56 | 40 | 185 | 27 | 96 | 0 | 0 | 0 | 0 | 54 | 75 | 50 | 35 | 39 | 52 | 45 | 22 | 5 | 11 | 0 | 0 | 150 | 17 | 19 | 0 | 0 | 0 | 198 | 95 | 0 | 0 | 0 | 0 | 105 |  | 6546 | 2491 | 9037 | 2871 | 702 | 1388 | 2874 | 150 | 70 | 858 | 124 | 0 | 0 | 102.05
20:00 | 65 | 0 | 255 | 0 | 200 | 0 | 0 | 0 | 358 | 110 | 0 | 0 | 0 | 100 | 100 | 48 | 0 | 0 | 0 | 52 | 100 | 102 | 133 | 100 | 47 | 10 | 40 | 54 | 55 | 55 | 22 | 25 | 32 | 33 | 25 | 43 | 0 | 40 | 30 | 0 | 0 | 25 | 0 | 80 | 0 | 0 | 0 | 50 | 73 | 51 | 100 | 105 | 46 | 22 | 5 | 0 | 0 | 135 | 360 | 305 | 138 | 8 | 100 | 41 | 20 | 5 | 51 | 85 | 0 | 25 | 0 | 11 | 33 | 22 | 126 | 0 | 78 | 22 | 0 | 55 | 62 | 53 | 50 | 100 | 192 | 66 | 89 | 43 | 78 | 19 | 48 | 10 | 280 | 25 | 11 | 0 | 293 | 0 | 0 | 200 | 0 | 128 | 0 | 106 | 203 | 0 |  | 702 | 0 | 310 | 0 | 115 | 0 | 0 | 0 | 18 | 56 | 40 | 186 | 26 | 96 | 0 | 0 | 0 | 0 | 54 | 75 | 50 | 35 | 40 | 52 | 44 | 22 | 5 | 11 | 0 | 0 | 150 | 0 | 0 | 0 | 0 | 0 | 183 | 96 | 0 | 0 | 0 | 0 | 105 |  | 6467 | 2471 | 8938 | 2861 | 702 | 1354 | 2868 | 150 | 70 | 807 | 126 | 0 | 0 | 102.05
21:00 | 65 | 0 | 245 | 0 | 200 | 0 | 0 | 0 | 357 | 100 | 0 | 0 | 0 | 100 | 85 | 50 | 0 | 0 | 0 | 52 | 100 | 102 | 133 | 0 | 47 | 0 | 40 | 54 | 55 | 55 | 22 | 25 | 32 | 33 | 25 | 43 | 0 | 40 | 30 | 0 | 0 | 25 | 0 | 81 | 0 | 0 | 0 | 50 | 73 | 51 | 90 | 105 | 46 | 22 | 20 | 0 | 0 | 135 | 360 | 305 | 182 | 8 | 100 | 41 | 5 | 5 | 51 | 85 | 0 | 0 | 0 | 11 | 33 | 22 | 116 | 0 | 78 | 22 | 0 | 55 | 63 | 53 | 50 | 130 | 192 | 65 | 89 | 43 | 80 | 19 | 47 | 10 | 270 | 25 | 11 | 0 | 291 | 0 | 0 | 200 | 0 | 128 | 0 | 105 | 203 | 0 |  | 702 | 0 | 310 | 0 | 115 | 0 | 0 | 0 | 1 | 15 | 40 | 185 | 26 | 96 | 0 | 0 | 0 | 0 | 0 | 75 | 50 | 0 | 0 | 52 | 44 | 22 | 5 | 11 | 0 | 0 | 150 | 0 | 0 | 0 | 0 | 0 | 161 | 96 | 0 | 0 | 0 | 0 | 105 |  | 6341 | 2261 | 8602 | 2896 | 702 | 1372 | 2662 | 150 | 70 | 634 | 116 | 0 | 0 | 102.05
22:00 | 65 | 0 | 250 | 0 | 200 | 0 | 0 | 0 | 357 | 0 | 0 | 0 | 0 | 100 | 48 | 55 | 0 | 0 | 0 | 0 | 8 | 102 | 115 | 0 | 47 | 0 | 0 | 54 | 55 | 55 | 22 | 25 | 32 | 33 | 25 | 43 | 0 | 40 | 30 | 0 | 0 | 25 | 0 | 101 | 0 | 0 | 0 | 50 | 0 | 25 | 15 | 105 | 46 | 22 | 25 | 0 | 0 | 135 | 360 | 305 | 182 | 8 | 100 | 41 | 5 | 5 | 51 | 85 | 0 | 0 | 0 | 11 | 33 | 22 | 112 | 0 | 78 | 20 | 0 | 55 | 63 | 53 | 50 | 130 | 196 | 66 | 89 | 43 | 80 | 19 | 46 | 10 | 280 | 25 | 11 | 0 | 293 | 0 | 0 | 200 | 0 | 128 | 0 | 105 | 203 | 0 |  | 702 | 0 | 310 | 0 | 28 | 0 | 0 | 0 | 0 | 9 | 40 | 185 | 26 | 96 | 0 | 0 | 0 | 0 | 0 | 25 | 50 | 0 | 0 | 52 | 0 | 21 | 5 | 11 | 0 | 0 | 150 | 0 | 0 | 0 | 0 | 0 | 160 | 95 | 0 | 0 | 0 | 0 | 105 |  | 5873 | 2070 | 7943 | 2904 | 702 | 1384 | 2186 | 150 | 70 | 435 | 112 | 0 | 0 | 102.04
23:00 | 65 | 0 | 254 | 0 | 200 | 0 | 0 | 0 | 359 | 0 | 0 | 20 | 0 | 30 | 48 | 55 | 0 | 0 | 0 | 0 | 0 | 102 | 0 | 0 | 47 | 0 | 0 | 54 | 55 | 17 | 22 | 25 | 32 | 33 | 25 | 43 | 0 | 40 | 30 | 0 | 0 | 25 | 0 | 100 | 0 | 0 | 0 | 50 | 0 | 0 | 15 | 13 | 46 | 22 | 27 | 0 | 0 | 135 | 360 | 323 | 197 | 8 | 100 | 41 | 5 | 5 | 51 | 85 | 0 | 0 | 0 | 11 | 33 | 23 | 104 | 0 | 78 | 20 | 0 | 55 | 63 | 53 | 50 | 163 | 200 | 65 | 89 | 43 | 80 | 19 | 48 | 10 | 280 | 25 | 11 | 0 | 255 | 0 | 0 | 150 | 0 | 128 | 0 | 105 | 203 | 0 |  | 702 | 0 | 310 | 0 | 0 | 0 | 0 | 0 | 0 | 9 | 40 | 185 | 23 | 48 | 0 | 0 | 0 | 0 | 0 | 0 | 50 | 0 | 0 | 52 | 0 | 21 | 5 | 11 | 0 | 0 | 150 | 0 | 0 | 0 | 0 | 0 | 163 | 95 | 0 | 0 | 0 | 0 | 105 |  | 5528 | 1969 | 7497 | 2945 | 702 | 1440 | 1814 | 150 | 70 | 272 | 104 | 0 | 0 | 102.03
24:00 | 65 | 0 | 254 | 0 | 200 | 0 | 0 | 0 | 363 | 0 | 0 | 60 | 0 | 0 | 40 | 55 | 0 | 0 | 0 | 0 | 0 | 102 | 0 | 0 | 47 | 10 | 0 | 54 | 55 | 0 | 22 | 25 | 31 | 33 | 25 | 43 | 0 | 40 | 30 | 0 | 0 | 25 | 0 | 110 | 0 | 0 | 0 | 50 | 0 | 0 | 15 | 5 | 46 | 22 | 32 | 0 | 0 | 135 | 360 | 305 | 182 | 8 | 90 | 41 | 5 | 5 | 51 | 85 | 0 | 0 | 0 | 11 | 33 | 24 | 92 | 0 | 78 | 20 | 0 | 56 | 63 | 53 | 50 | 163 | 194 | 63 | 89 | 43 | 80 | 20 | 48 | 10 | 285 | 25 | 11 | 0 | 22 | 0 | 0 | 150 | 0 | 63 | 0 | 105 | 215 | 0 |  | 703 | 0 | 310 | 0 | 0 | 0 | 0 | 0 | 0 | 5 | 40 | 185 | 22 | 0 | 0 | 0 | 0 | 0 | 0 | 0 | 50 | 0 | 0 | 52 | 0 | 20 | 5 | 8 | 0 | 0 | 150 | 0 | 0 | 0 | 0 | 0 | 166 | 96 | 0 | 0 | 0 | 0 | 53 |  | 5192 | 1865 | 7057 | 2893 | 703 | 1493 | 1375 | 150 | 70 | 281 | 92 | 0 | 0 | 102.03
KWH | 1447000 | 0 | 6046000 | 0 | 4826309 | 0 | 0 | 0 | 8283000 | 487600 | 0 | 189375 | 0 | 1005120 | 1229136 | 947979 | 1400491 | 0 | 0 | 197760 | 1026390 | 1546848 | 791520 | 538652 | 915840 | 280990 | 116544 | 493200 | 1094128 | 733950 | 290664 | 600000 | 595620 | 638560 | 622800 | 621660 | 0 | 1024058 | 725000 | 0 | 0 | 424980 | 0 | 3541367 | 0 | 0 | 0 | 948480 | 297240 | 499317 | 1012320 | 1210560 | 834720 | 526128 | 361920 | 0 | 1701940 | 2384284 | 8973500 | 7327000 | 4508000 | 217454 | 2332020 | 872424 | 175680 | 120000 | 1222386 | 1229136 | 0 | 289080 | 0 | 230940 | 618700 | 349050 | 2328960 | 0 | 1499520 | 495432 | 7850 | 1251000 | 1513880 | 1197000 | 1154000 | 3372218 | 4624000 | 1507000 | 2046720 | 981000 | 2159260 | 466000 | 1064800 | 135180 | 7274500 | 490296 | 139008 | 0 | 2754000 | 69923 | 68836 | 2068800 | 78996 | 1368000 | 114075 | 2471040 | 5006000 | 21740 |  | 16203636 | 0 | 5710176 | 0 | 734400 | 0 | 0 | 0 | 48480 | 258307 | 713250 | 4384328 | 322700 | 681600 | 0 | 0 | 0 | 0 | 174148 | 407264 | 719940 | 141191 | 116318 | 969600 | 199253 | 470880 | 119916 | 170460 | 0 | 0 | 3668000 | 25000 | 32000 | 2218145 | 0 | 0 | 3573400 | 1939729 | 54720 | 0 | 0 | 0 | 1334400 |  | 128653854 | 45391241 | 174045095 | 71420415 | 16203636 | 31877594 | 36711893 | 3668000 | 1749058 | 9963614 | 2328960 | 121925 | 0
Fuel Cost | 1244420 | 0 | 5199560 | 0 | 3088837.76 | 0 | 0 | 0 | 5052630 | 4685836 | 0 | 126881.25 | 0 | 6312153.6 | 8210628.48 | 5792151.69 | 910319.15 | 0 | 0 | 3077145.6 | 6414937.5 | 10193728.32 | 7653998.4 | 3431213.24 | 5485881.6 | 4493030.1 | 777348.48 | 3516516 | 6838300 | 4601866.5 | 217998 | 450000 | 0 | 0 | 0 | 5880903.6 | 0 | 0 | 0 | 0 | 0 | 4024560.6 | 0 | 48339659.55 | 0 | 0 | 0 | 8337139.2 | 3201274.8 | 4858354.41 | 6266260.8 | 7820217.6 | 5459068.8 | 447208.8 | 0 | 0 | 1548765.4 | 2169698.44 | 5563570 | 5055630 | 3155600 | 150043.26 | 2238739.2 | 584524.08 | 151084.8 | 110400 | 1002356.52 | 1167679.2 | 0 | 2144973.6 | 0 | 173205 | 476399 | 261787.5 | 15930086.4 | 0 | 13780588.8 | 381482.64 | 0 | 1301040 | 1574435.2 | 1149120 | 1038600 | 2630330.04 | 3236800 | 1717980 | 2189990.4 | 1079100 | 2461556.4 | 596480 | 990264 | 125717.4 | 4655680 | 367722 | 105646.08 | 0 | 19994040 | 1211765.59 | 1173653.8 | 14791920 | 1346881.8 | 0 | 0 | 0 | 46756040 | 203051.6 |  | 82638543.6 | 0 | 3825817.92 | 0 | 6088176 | 0 | 0 | 0 | 545884.8 | 3042856.46 | 5620410 | 3025186.32 | 319473 | 5043840 | 0 | 0 | 0 | 0 | 1866866.56 | 3649085.44 | 6227481 | 1256599.9 | 1238786.7 | 9618432 | 2345207.81 | 517968 | 112721.04 | 129038.22 | 0 | 0 | 14158480 | 805750 | 856640 | 1508338.6 | 0 | 0 | 52386044 | 0 | 948297.6 | 0 | 0 | 0 | 0 |  | 359154457.98 | 207775924.97 | 566930382.95 | 53017785.71 | 82638543.6 | 22570038.91 | 247825039.4 | 14158480 | 0 | 130790408.93 | 15930086.4 | 0 | 0
Yesterday Day Peak | 65 | 0 | 225 | 0 | 200 | 0 | 0 | 0 | 333 | 13 | 0 | 0 | 0 | 57 | 85 | 55 | 72 | 0 | 0 | 0 | 50 | 102 | 16 | 40 | 47 | 20 | 0 | 0 | 55 | 55 | 19 | 25 | 26 | 25 | 25 | 34 | 0 | 40 | 30 | 0 | 0 | 26 | 0 | 225 | 0 | 0 | 0 | 40 | 0 | 0 | 50 | 50 | 44 | 22 | 2 | 0 | 50 | 100 | 360 | 287 | 183 | 8 | 100 | 41 | 5 | 5 | 51 | 85 | 0 | 52 | 0 | 8 | 33 | 12 | 92 | 0 | 79 | 22 | 1.8 | 52 | 63 | 47 | 50 | 100 | 200 | 64 | 86 | 42 | 78 | 19 | 43 | 0 | 280 | 16 | 0 | 0 | 90 | 0 | 0 | 40 | 0 | 48 | 19.81 | 105 | 220 | 3 |  | 702 | 0 | 215 | 0 | 18 | 0 | 0 | 0 | 0 | 0 | 40 | 183 | 7 | 16 | 0 | 0 | 0 | 0 | 0 | 9 | 50 | 0 | 0 | 52 | 0 | 22 | 5 | 5 | 0 | 0 | 150 | 0 | 0 | 125 | 0 | 128 | 0 | 62 | 0 | 0 | 0 | 0 | 53 |  | 7255.61 | DayPeak
Yesterday Evening Peak | 65 | 0 | 241 | 0 | 200 | 0 | 0 | 0 | 361 | 110 | 0 | 60 | 0 | 100 | 100 | 55 | 72 | 0 | 0 | 52 | 100 | 102 | 133 | 100 | 47 | 46 | 22 | 54 | 55 | 55 | 22 | 25 | 32 | 33 | 25 | 41 | 0 | 80 | 30 | 0 | 0 | 25 | 0 | 71 | 0 | 0 | 0 | 50 | 73 | 51 | 100 | 105 | 46 | 22 | 5 | 0 | 0 | 135 | 360 | 300 | 184 | 8 | 100 | 41 | 5 | 5 | 51 | 85 | 0 | 25 | 0 | 11 | 33 | 12 | 128 | 0 | 78 | 22 | 0 | 54 | 63 | 53 | 47 | 130 | 196 | 55 | 89 | 43 | 80 | 19 | 48 | 10 | 260 | 25 | 11 | 0 | 293 | 52 | 50 | 200 | 53 | 113 | 0 | 106 | 213 | 7 |  | 702 | 0 | 230 | 0 | 115 | 0 | 0 | 0 | 18 | 60 | 40 | 155 | 27 | 96 | 0 | 0 | 0 | 0 | 54 | 75 | 50 | 35 | 39 | 52 | 45 | 22 | 5 | 11 | 0 | 0 | 150 | 17 | 19 | 0 | 0 | 0 | 220 | 95 | 0 | 0 | 0 | 0 | 105 |  | 9256 | EvPeak
Forecast for Evening | 65 | 0 | 260 | 0 | 200 | 0 | 0 | 0 | 360 | 110 | 0 | 225 | 0 | 100 | 100 | 55 | 0 | 0 | 0 | 100 | 100 | 102 | 133 | 100 | 47 | 46 | 39 | 54 | 55 | 55 | 22 | 25 | 32 | 33 | 25 | 43 | 0 | 80 | 30 | 0 | 0 | 25 | 0 | 225 | 0 | 0 | 0 | 50 | 70 | 51 | 100 | 105 | 45 | 22 | 16 | 100 | 0 | 134 | 360 | 360 | 221 | 8 | 100 | 41 | 5 | 5 | 51 | 85 | 50 | 52 | 0 | 11 | 33 | 22 | 142 | 9 | 78 | 22 | 0 | 55 | 63 | 51 | 50 | 163 | 220 | 66 | 86 | 45 | 130 | 19 | 48 | 10 | 341 | 25 | 11 | 200 | 300 | 300 | 100 | 200 | 100 | 149 | 0 | 105 | 212 |  |  | 710 | 30 | 340 | 0 | 115 | 0 | 0 | 0 | 12 | 75 | 40 | 176 | 22 | 110 | 30 | 0 | 0 | 0 | 54 | 90 | 50 | 43 | 40 | 52 | 45 | 22 | 5 | 11 | 0 | 0 | 150 | 17 | 19 | 0 | 0 | 0 | 220 | 95 | 96 | 0 | 0 | 0 | 105
Forecast for Day | 65 | 0 | 260 | 0 | 200 | 0 | 0 | 0 | 360 | 110 | 0 | 225 | 0 | 100 | 100 | 55 | 0 | 0 | 0 | 100 | 100 | 102 | 133 | 100 | 47 | 46 | 0 | 54 | 55 | 55 | 22 | 25 | 32 | 33 | 25 | 43 | 0 | 40 | 30 | 0 | 0 | 25 | 0 | 225 | 0 | 0 | 0 | 50 | 70 | 51 | 100 | 105 | 45 | 22 | 16 | 0 | 0 | 134 | 360 | 360 | 221 | 8 | 100 | 41 | 5 | 5 | 51 | 85 | 0 | 52 | 0 | 11 | 33 | 22 | 105 | 9 | 78 | 22 | 2 | 55 | 63 | 51 | 50 | 163 | 220 | 66 | 86 | 45 | 130 | 19 | 48 | 10 | 341 | 25 | 11 | 200 | 300 | 300 | 0 | 200 | 100 | 149 | 20 | 105 | 212 |  |  | 710 | 0 | 340 | 0 | 115 | 0 | 0 | 0 | 0 | 75 | 40 | 176 | 22 | 110 | 0 | 0 | 0 | 0 | 0 | 0 | 50 | 43 | 40 | 52 | 0 | 22 | 5 | 11 | 0 | 0 | 150 |  | 0 | 0 | 0 | 0 | 220 | 95 | 96 | 0 | 0 | 0 | 105
Generation at 08:00(Today) | 65 | 0 | 261 | 0 | 200 | 0 | 0 | 0 | 367 | 0 | 0 | 225 | 0 | 0 | 0 | 21 | 0 | 0 | 0 | 0 | 0 | 7 | 0 | 0 | 8 | 0 | 0 | 54 | 55 | 0 | 0 | 25 | 32 | 33 | 16 | 30 | 0 | 38 | 30 | 0 | 0 | 0 | 0 | 200 | 0 | 0 | 0 | 0 | 0 | 17 | 15 | 0 | 0 | 0 | 16 | 0 | 0 | 135 | 360 | 305 | 197 | 8 | 90 | 0 | 0 | 5 | 51 | 85 | 0 | 0 | 0 | 11 | 0 | 12 | 80 | 9 | 30 | 20 | 0.8 | 57 | 63 | 47 | 40 | 130 | 194 | 67 | 86 | 40 | 90 | 0 | 47 | 10 | 290 | 25 | 3 | 0 | 0 | 0 | 0 | 7 | 0 | 16 | 9.8 | 28 | 212 | 0 | 0 | 612 | 0 | 350 | 0 | 0 | 0 | 0 | 0 | 0 | 3 | 40 | 176 | 17 | 0 | 0 | 0 | 0 | 0 | 0 | 0 | 0 | 0 | 0 | 52 | 0 | 21 | 5 | 8 | 0 | 0 | 149 | 0 | 0 | 0 | 0 | 0 | 136 | 96 | 0 | 0 | 0 | 0 | 0 | 0
199
| Minimum Generation |  | 6066.6 | 6:00
| Highest Generation |  | 9256 | 19:00
| Day Peak Generation |  | 7255.61 | 12:00
| Evening Peak Generation |  | 9256 | 19:00
| HVDC Max Flow |  | 703 | 15:00
| HVDC EvPeak Flow |  | 702 | 19:00
| Load factor L.F |  | 78.35%

## P1
POWER GRID COMPANY OF BANGLADESH LTD.
|  |  | NATIONAL LOAD DESPATCH CENTER |  |  |  |  | QF-LDC-08
|  |  | DAILY REPORT |  |  |  |  | Page -1
[6 empty] | Reporting Date : | 2018-11-08
Till now the maximum generation is : - |  |  | 11623 MW | 19:30 | Hrs on | 2018-09-19
The Summary of Yesterday's |  | 2018-11-07 | Generation & Demand |  | Today's Actual Min Gen. & Probable Gen. & Demand
Day Peak Generation : |  | 7255.61 | MW Hour : | 12:00 | Min. Gen. at | 5:00 | 5805 | MW
Evening Peak Generation : |  | 9256 | MW Hour : | 19:00 | Available Max Generation : |  | 11017 | MW
E.P. Demand (at gen end) : |  | 9256 | MW Hour : | 19:00 | Max Demand (Evening) : |  | 9700 | MW
Maximum Generation : |  | 9256 | MW Hour : | 19:00 | Reserve(Generation end) |  | 1317 | MW
Total Gen. (MKWH) : |  | 174.0451 | System Load Factor : | 78.35% | Load Shed : |  | 0 | MW
EXPORT / IMPORT THROUGH EAST-WEST INTERCONNECTOR
Export from East grid to West grid :- Maximum |  |  | -420 | MW at | 19:00 | Energy |  | MKWHR.
Import from West grid to East grid :- Maximum |  |  | - | MW at | - | Energy | - | MKWHR.
| Water Level of Kaptai Lake at 6:00 A M on |  | 2018-11-08
Actual : | 102.01 | Ft.(MSL) , | Rule curve : | 108.3 | Ft.( MSL )
Gas Consumed : | Total = | 906.84 | MMCFD. | Oil Consumed (PDB) :
[6 empty] | HSD : |  | Liter
[6 empty] | FO : |  | Liter
Cost of the Consumed Fuel (PDB+Pvt) : |  | Gas : | 75587824.62
|  | Coal : | 14158480 | Oil : | 378615448.33 | Total : | 468361752.95
Load Shedding & Other Information
Area | Yesterday |  |  |  | Today
|  |  | Estimated Demand (S/S end) |  | Estimated Shedding (S/S end) |  | Rates of Shedding
| MW |  | MW |  |  | MW | (On Estimated Demand)
Dhaka | 0 | 0:00 | 3393.2464 |  |  | 0 | 0%
Chittagong Area | 0 | 0:00 | 1149.87 |  |  | 0 | 0%
Khulna Area | 0 | 0:00 | 1029.5288 |  |  | 0 | 0%
Rajshahi Area | 0 | 0:00 | 930.0117 |  |  | 0 | 0%
Comilla Area | 0 | 0:00 | 840.5784 |  |  | 0 | 0%
Mymensingh Area | 0 | 0:00 | 678.3069 |  |  | 0 | 0%
Sylhet Area | 0 | 0:00 | 384.451 |  |  | 0 | 0%
Barisal Area | 0 | 0:00 | 174.7827 |  |  | 0 | 0%
Rangpur Area | 0 | 0:00 | 523.1192 |  |  | 0 | 0%
Total | 0 |  | 9103.8952 |  |  | 0
Information of the Generating Units under shut down.
| Planned Shut- Down |  |  | Forced Shut- Down
|  |  |  | 1) Barapukuria ST: Unit-1,2 |  | 9) Kaptai #2,5
| Nil |  |  | 2) Khulna ST 110 MW |  | 10) Sirajganj Unit-1
|  |  |  | 3) Ghorasal Unit-3,5 |  | 11) Ghorasal Resent 108 MW
|  |  |  | 4) Baghabari 100 MW |  | 12) Haripur 412 MW
|  |  |  | 5) Tongi GT |  | 13) Ashuganj-4
|  |  |  | 6) Baghabari-71 MW |  | 14) Ghorasal Max 78 MW
|  |  |  | 7) Haripur GT-1 |  | 15) Shajibazar 330 MW ST
|  |  |  | 8) Siddhirganj 210 MW ST |  | 16) Chattogram ST-1,2
Additional Information of Machines, lines, Interruption / Forced Load shed etc.
|  | Description |  | Comments on Power Interruption
a) Hathazari-Baroiarhat 132 kV Ckt-1 was under shut down from 08:21 to 14:50 for A/M.
b) Mymensingh 132/33 kV T2 transformer was under shut down from 10:01 to 14:48 for A/M.
c) Bibiyana 230/132 kV ICT-2 was closed at 16:42.
d) United Mymensingh-Sherpur 132 kV Ckt-1 was under shut down from 08:13 to 16:04 for A/M.
e) Madunaghat-TK Chemical 132 kV Ckt was under shut down from 07:55 to 15:58 for A/M.
f) Agargaon 132/33 kV T1 transformer was under shut down from 09:18 to 20:19 for A/M.
g) After maintenance Comilla(N)-Meghnaghat 230 kV Ckt-2 was switched on at 10:07.
h) Mymensingh 132/33 kV T2 transformer was shut down from 10:01 to 14:48 for A/M.
i) Polashbari-Rangpur 132 kV Ckt-2 was under shut down from 08:05 to 16:10 for A/M.
j) Jamalpur-United Mymensingh 132 kV Ckt-1 was under shut down from 09:05 to 15:58 for A/M.
k) Madunaghat-Chandragona 132 kV Ckt-1 was under shut down from 10:08 to 15:34 for A/M.
l) Barisal(N) 230/132 kV T1 transformer was under shut down from 09:23 to 16:46 for A/M.
m) Naogaon-Bogura 132 kV Ckt-2 was under shut down from 08:42 to 15:08 for A/M.
n) Sirajganj 132/33 kV T3 transformer was under shut down from 08:37 to 15:58 for A/M.
o) Joypurhat 132/33 kV T3 transformer was under shut down from 10:46 to 15:49 for A/M.
p) After maintenance Ishurdi 230 kV bus-1 & 230/132 kV T3 transformer were switched on at 11:29.
q) Khulna(S) 230 kV busbar-2 was under shut down from 09:51 to 15:32 for A/M.
r) Ashuganj Unit-4 tripped at 10:55 showing turbine left-right and was synchronized at 11:45.
s) Sikalbaha S/S tripped at 13:40 due to Bakulia-Sikalbaha -2 Loop broken at Sikalbaha end and was switched |  |  |  | About 340 MW Power interruption occurred under Sikalbaha, Juldah,
on at 14:04. At the same time all sub-station connected to the Sikalbaha S/S tripped. Due to this tripping |  |  |  | Bakulia,Halishahar,Shahmirpur,Cox's Bazar & Dohazari S/S areas
Sikalbaha 225 MW,Potenga 50 MW, Sikalbaha 51 MW,Raozan RPCL 25 MW,ECPV 108MW, Juldah-1 |  |  |  | from 13:40 to 14:04
100 MW , Juldah-3 100 MW P/S got tripped.
t) Sirajganj 210 MW Unit-1 was shut down at 16:30 due to gas shortage.
u) After maintenance Meghnaghat 450 MW GT & ST were synchronized at 15:17 & 18:56 respectively and force
shut down at 19:13 due to vibration again synchronized at 22:02 & 00:31(08/11/2018) respectively.
v) Savar 33 kV main bus & along with 132/33 kV T2 transformer were shut down from 06:30 to 07:49
(08/11/2018) for maintenance.
w) Ashuganj 132 kV bus-1 was shut down at 07:35 908/11/2018) for Ashuganj S/S-Ashuganj Precision P/S 132 kV
Ckt red hot maintenance.
Sub Divisional Engineer |  |  | Executive Engineer |  | Superintendent Engineer
Network Operation Division |  |  | Network Operation Division |  |  | Load Dispatch Circle
Page 1 of 7

## P2
EVENING PEAK GENERATION AND DAY LONG ENERGY DATA OF POWER STATIONS
| Date : | 2018-11-07 | [5 empty] | Page -2
Sl. |  |  |  |  | Present | Peak | Energy
No. | Name of the Power Stations |  | Producer | Installed Capacity | Capacity | Hour | Generated | Remarks
Generation
|  |  |  | Unit No. X Capacity | MW | MW | MW
1 | Ghorasal ST: Unit-1,2 |  | PDB | 2*55 | 85 | 65 | 1447000
| Ghorasal GT: Unit-3 |  | PDB | 1*210 | 170 | 0 | 0 | Under maint.
| Ghorasal GT: Unit-4 |  | PDB | 1*210 | 180 | 241 | 6046000 | On test
| Ghorasal ST: Unit-5 |  | PDB | 1*210 | 190 | 0 | 0 | Gas shortage
2 | Ghorasal ST: Unit-7 |  | PDB | 1*243+1*122 | 365 | 200 | 4826309 | Gas shortage
3 | Ghorashal 78MW (MAX) |  | QRPP | 2*40 | 78 | 0 | 0 | Gas shortage
4 | Ghorashal (Regent) |  | IPP | 34*3.35 | 108 | 0 | 0 | Gas shortage
5 | Haripur GT: Unit-1, 2 |  | SBU, PDB | 2*32 | 40 | 0 | 0 | Gas shortage
6 | Haripur 412 MW CCPP |  | EGCB | 1*273+1*139 | 412 | 0 | 0 | Under maint.
7 | Haripur NEPC 110MW |  | IPP | 8*15 | 110 | 110 | 487600
8 | Haripur Power CCPP 360MW |  | IPP | 1*235+1*125 | 360 | 361 | 8283000
9 | Meghnaghat CCPP 450MW |  | IPP | 2*150+1*150 | 450 | 60 | 189375 | Synchronizing at 19:13.
10 | Meghnaghat (IEL) |  | QRPP | 12*8.9 | 100 | 100 | 1005120
11 | Meghnaghat CCPP(Summit) |  | IPP | 2*110+1*110 | 305 | 0 | 0 | Reserve
12 | Madanganj 102MW |  | QRPP | 6*17 | 100 | 100 | 1229136
13 | Madanganj-55 MW |  | (IPP) | 3*17.08+1*11.3 | 55 | 55 | 947979
14 | Keraniganj (Powerpac) 100MW |  | QRPP | 8*13.45 | 100 | 100 | 538652
15 | Narshingdi (Doreen) |  | SIPP, REB | 8*2.90 | 22 | 22 | 290664
16 | Siddhirgonj ST 210MW |  | PDB | 1*210 | 115 | 0 | 0 | Gas shortage
17 | Siddhirgonj GT Unit-1& 2 |  | EGCB | 2*105 | 210 | 0 | 0 | Unit-2 under maint.
18 | Siddhirganj (Desh) |  | QRPP | 96*1.2 | 100 | 52 | 197760 | Engine problem
19 | Siddhirganj (Dutch Bangla) |  | QRPP | 12*8.9 | 100 | 100 | 1026390
20 | Siddhirganj CCPP-335 MW |  | EGCB | 1*217 | 217 | 72 | 1400491 | Engine problem
21 | Pagla (DPA ) |  | QRPP | 100*0.5 | 50 | 46 | 280990 | Engine problem
22 | Gagnagar (Orion) |  | IPP | 12*8.924 | 102 | 102 | 1546848
23 | Katpotti 51 MW |  | IPP | 7*7.9 | 51 | 22 | 116544 | Engine problem
24 | Banco Energy 54MW |  | IPP | 3*18 | 54 | 54 | 493200
25 | Kodda 149MW |  | BPDB-RPCL | 9*17.06 | 149 | 133 | 791520 | Engine problem
26 | Northern 55 MW |  | IPP | 3*19.3 | 55 | 55 | 1094128
27 | Southern 55MW |  | IPP | 3*19.3 | 55 | 55 | 733950
28 | Bosila 108MW |  | IPP | 12*8.775+1*3.5 | 108 | 47 | 915840 | Engine problem
29 | Summit Power,(Madhabdi+Ashulia) |  | SIPP,REB | 3*3.67+4*8.73 | 80 | 57 | 1195620 | Engine problem
30 | Summit Maona |  | SIPP,REB | 4*8.73 | 33 | 33 | 638560
31 | Summit Rupganj |  | SIPP,REB | 4*8.73 | 33 | 25 | 622800 | Engine problem
32 | Gazipur (RPCL) |  | IPP | 6*8.9 | 52 | 41 | 621660 | Engine problem
33 | Tongi GT |  | PDB | 1* 105 | 105 | 0 | 0 | Gas shortage
34 | Summit Gazipur |  | IPP | 18*17.076 | 300 | 293 | 2754000 | Engine problem
35 | APR Energy , Keranigonj |  | IPP | 256*1.4 | 300 | 52 | 69923 | Low demand
36 | Bramhangoan 100 MW (Aggreko) |  | IPP | 100 | 100 | 50 | 68836 | Low demand
37 | Aggreko Aurahati 100MW |  | IPP | 0.85*23+0.95*91 | 100 | 53 | 78996 | Low demand
38 | Summit Gazipur-1 150MW |  | IPP | 149 | 149 | 113 | 1368000 | Engine problem
| Dhaka area Total |  |  |  | 5848 | 2869 | 41306891
39 | Chattogram ST-1 (Raozan) |  | PDB | 1*210 | 180 | 0 | 0 | Gas shortage
| Chittgong ST-2 (Raozan) |  | PDB | 1*210 | 180 | 0 | 0 | Gas shortage
40 | Raozan 25 MW (RPCL) |  | IPP | 3*8.9 | 25 | 25 | 424980
| Teknaf Solartech 20MW |  | Teknaf Solartech Energy Ltd. | 20 | 20 | 0 | 114075
41 | Patenga 50MW |  | IPP | 8*6.98 | 50 | 46 | 834720 | Engine problem
42 | Kaptai Hydro: Unit-1,2,3,4, 5 |  | PDB | 2*40+3*50 | 230 | 110 | 1749058 | Unit-2,5 under maint.
43 | Sikalbaha ST 60MW |  | PDB | 1*60 | 40 | 0 | 0 | Under maint.
44 | Sikalbaha 225MW |  | PDB | 1*150+1*175 | 225 | 71 | 3541367 | Gas shortage
45 | Sikalbaha Peaking GT |  | PDB | 1*150 | 150 | 0 | 0 | Gas shortage
46 | Sikalbaha (Energis) |  | RPP | 4*12.5+2*11.9+1*3+1*1.5 | 51 | 50 | 948480
47 | Hathazari peaking |  | PDB | 11*8.9 | 98 | 73 | 297240
48 | Dohazari Peaking |  | PDB | 6*17 | 102 | 51 | 499317
49 | Juldah (Acorn) |  | QRPP | 8*13.45 | 100 | 100 | 1012320
| Juldah 100 MW Unit-3 |  | IPP | 0 | 0 | 106 | 2471040 | On test
50 | Barabkunda (Regent) |  | SIPP, PDB | 8*2.90 | 22 | 22 | 526128
* | Malancha, Ctg. EPZ (United) |  |  | 5*8.73+3*9.34 | 0 | 5 | 361920
51 | Chattogram ECPV 108 MW |  | IPP | 16*7 | 108 | 105 | 1210560
| Chattogram area Total |  |  |  | 1581 | 764 | 13991205
52 | Ashuganj ST: Unit- 3 |  | APSCL | 1*150 | 135 | 0 | 0 | Gas shortage
| Ashuganj ST: Unit- 4 |  | APSCL | 1*150 | 129 | 0 | 1701940 | Gas shortage
| Ashuganj ST: Unit- 5 |  | APSCL | 1*150 | 134 | 135 | 2384284
53 | Ashuganj CCPP 225 MW |  | APSCL | 1*142+1*75 | 221 | 184 | 4508000 | FGMO
54 | Ashuganj CCPP(North) |  | APSCL | 1*360 | 360 | 360 | 8973500
55 | Ashuganj CCPP(South) |  | APSCL | 1*360 | 360 | 300 | 7327000 | FGMO
56 | Ashuganj Engines TSK |  | APSCL | 14*3.968 | 45 | 41 | 872424 | Gas shortage
57 | Ashuganj (Precision) 55MW |  | RPP | 15*4 | 55 | 5 | 175680 | Gas shortage
58 | Ashuganj (United) 53MW |  | QRPP | 14*4 | 53 | 5 | 120000 | Gas shortage
59 | Ashuganj 195MW Modular |  | IPP | 20*9.73+1*16 | 195 | 8 | 217454 | Gas shortage
60 | Ashuganj (Midland) 51MW |  | IPP | 6*9.34 | 51 | 51 | 1222386
| Midland 150MW |  | IPP | 23*7.015 | 0 | 7 | 21740 | On test
61 | B.Baria (Aggreko) 85MW |  | QRPP | 86*1.10 | 85 | 85 | 1229136
62 | Daudkandi Peaking 52MW |  | PDB | 6*8.92 | 52 | 0 | 0 | Reserve
63 | Chandpur CCPP |  | PDB | 1*106+1*57 | 163 | 100 | 2332020 | ST Under maint.
| Chandpur Desh 200MW |  | IPP | 0 | 0 | 213 | 5006000 | On Test
64 | Feni (Doreen) 22MW |  | SIPP, PDB | 8*2.90 | 22 | 0 | 0 | Engine problem
65 | Feni, Mohipal (Doreen) |  | SIPP, REB | 4*2.90 | 11 | 11 | 230940
** | Tripura |  | Imported power | 0 | 160 | 128 | 2328960
66 | Jangalia (Summit) 33MW |  | SIPP, PDB | 4*8.73 | 33 | 33 | 618700
67 | Lakdhanvi 52 MW |  | IPP | 6*8.92 | 52 | 25 | 289080 | Low demand
68 | Summit Cumilla 25MW |  | SIPP, PDB | 3*3.67+2*6.97 | 25 | 12 | 349050
69 | Daudkandi bangla trak |  | IPP | 154*1.4 | 200 | 0 | 0 | Reserve
| Cumilla Area Total |  |  |  | 2541 | 1703 | 39908294
70 | Mymensingh RPCL 210MW |  | IPP | 4*35+1*70 | 202 | 0 | 0 | Gas shortage
71 | Tangail (Doreen) 22MW |  | SIPP, PDB | 8*2.90 | 22 | 22 | 495432 | Engine problem
72 | Jamalpur 95MW |  | IPP | 12*8.924 | 95 | 78 | 1499520 | Engine problem
73 | Sarishabari (Solar) |  | IPP | 1*3 | 3 | 0 | 7850
74 | United Mymensingh PPL |  | IPP | 200 | 200 | 200 | 2068800
| Mymensingh Area Total |  |  |  | 522 | 300 | 4071602
75 | Fenchugonj CCPP-1 |  | PDB | 2*32+1*33 | 70 | 54 | 1251000
76 | Fenchugonj CCPP-2 |  | PDB | 2*35+1*35 | 90 | 63 | 1513880
77 | Kushiara 163 MW CCPP GT |  | IPP | 1*109+1*54 | 163 | 130 | 3372218 | Frequency control
78 | Shajibazar 330 MW |  | PDB | 3*110 | 330 | 196 | 4624000 | SGT under maint.
79 | Fenchugonj (Barakatullah) 51MW |  | RPP | 19*2.90 | 51 | 53 | 1197000
80 | Fenchuganj (EPL) 44MW |  | RPP | 12*3.3+5*2 | 44 | 47 | 1154000
81 | Hobiganj 11MW |  | SIPP, REB | 4*2.90 | 11 | 11 | 139008
82 | Shahjibazar GT: Unit- 8, 9 |  | PDB | 2*35 | 66 | 55 | 1507000 | FGMO
83 | Shahjibazar 86MW |  | RPP | 32*2.90 | 86 | 89 | 2046720
84 | Shahjibazar (EPL) 50MW |  | RPP | 27*2.0 | 50 | 43 | 981000 | Engine problem
85 | Sylhet GT 150 MW |  | PDB | 1*142 | 142 | 80 | 2159260 | Frequency control
86 | Sylhet GT 20 MW |  | PDB | 1*20 | 20 | 19 | 466000
87 | Sylhet (EPL) 50MW |  | RPP | 27*2 | 50 | 48 | 1064800
88 | Shahjahanulla 25 MW |  | SIPP, REB | 3*9.34 | 25 | 25 | 490296
89 | Summit Bibiana- 2 |  | IPP | 1*222+1*119 | 341 | 260 | 7274500 | FGMO
90 | Sylhet (Desh) 10MW |  | RPP | 6*1.95 | 10 | 10 | 135180
| Sylhet Area Total |  |  |  | 1549 | 1183 | 29375862
91 | Bheramara GT-1,2,3 |  | PDB | 3*20 | 46 | 0 | 0 | Reserve
** | Bheramara (HVDC ) |  | Imported power | 2*500 | 1000 | 702 | 16203636
92 | Khulna (KPCL-1 & 3) |  | IPP | 19*6.5 | 0 | 0 | 0 | Contract Expired
93 | Khulna (KPCL-2) |  | QRPP | 7*17 | 115 | 115 | 734400
94 | Faridpur Peaking |  | PDB | 8*6.89 | 54 | 18 | 48480 | Engine problem
95 | Khulna CCPP 225MW |  | NWPGCL | 1*150+1*75 | 230 | 0 | 0 | Reserve
96 | Gopalganj Peaking |  | PDB | 16*6.98 | 109 | 60 | 258307 | Engine problem
97 | Bheramara 360 MW |  | NWPGCL | 1*278+1*132 | 410 | 230 | 5710176 | Gas shortage
98 | Noapara (KZA) 40MW |  | QRPP | 5*8.5 | 40 | 40 | 713250
| Khulna (Aggreeco) 55MW |  | QRPP | 71*0.85 | 0 | 0 | 0 | Contract Expired
99 | Bangla Trak Noapara |  | IPP | 70*1.4 | 100 | 0 | 54720 | Reserve
| Labon Chora 105 MW |  | IPP | 6*18.445 | 105 | 105 | 1334400
| Khulna Area Total |  |  |  | 2209 | 1270 | 25057369
100 | Summit Barisal 110 MW |  | IPP | 7*17.076 | 110 | 96 | 681600
101 | Barisal GT: Unit-1, 2 |  | PDB | 2*20 | 30 | 0 | 0 | Reserve
102 | Bhola (Venture) 33MW |  | RPP | 1*34.50 | 33 | 27 | 322700 | Engine problem
103 | Bhola CCPP 194MW |  | PDB | 2*63+1*68 | 194 | 155 | 4384328 | FGMO
104 | Bhola Aggreko 95MW |  | QRPP | 96*1.10 | 95 | 95 | 1939729
| Barisal Area Total |  |  |  | 462 | 373 | 7328357
105 | Baghabari GT 71MW |  | PDB | 1*71 | 71 | 0 | 0 | Gas shortage
| Baghabari GT 100MW |  | PDB | 1*100 | 100 | 0 | 0 | Under maint.
106 | Baghabari Peaking 50MW |  | PDB | 6*8.9 | 52 | 0 | 0 | Under maint.
107 | Bera Peaking |  | PDB | 9*8.29 | 71 | 54 | 174148
108 | Amnura 50MW |  | QRPP | 7*7.79 | 50 | 50 | 719940
109 | Katakhali (Northern) |  | QRPP | 6*8.9 | 50 | 35 | 141191 | Engine problem
110 | Katakhali Peaking |  | PDB | 6*8.7 | 50 | 39 | 116318
111 | Sirajgonj Unit-1 225MW |  | NWPGCL | 1*150+1*75 | 210 | 0 | 2218145 | Gas shortage
112 | Sirajgonj Unit-2 225MW |  | NWPGCL | 1*150+1*75 | 220 | 220 | 0
113 | Sirajgonj Unit-3 225MW |  | NWPGCL | 1*141 | 141 | 0 | 0 | On test
| Sirajgonj Unit-4 414 MW(Gas) |  | SNWPGCL | 1*282 | 282 | 0 | 0
114 | Santahar Peaking |  | PDB | 6*8.7 | 50 | 45 | 199253
115 | Bogra (GBB) |  | RPP | 6*4 | 22 | 22 | 470880
116 | Bogra (EPL) |  | RPP | 5*3.3+5*2 | 10 | 5 | 119916 | Engine problem
117 | Ullapara (Summit) |  | SIPP, REB | 4*2.90 | 11 | 11 | 170460
118 | Rajlanka 52 MW |  | IPP | 6*8.92 | 52 | 52 | 969600
119 | Chapainawabganj-100 MW |  | PDB | 12*8.924 | 104 | 75 | 407264
| Rajshahi Area Total |  |  |  | 1546 | 608 | 5707115
120 | Barapukuria Unit-1 |  | PDB | 1*125 | 85 | 0 | 0 | Under overhauling
| Barapukuria Unit-2 |  | PDB | 1*125 | 85 | 0 | 0 | Coal shortage
121 | Barapukuria Unit-3 |  | PDB | 1*275 | 274 | 150 | 3668000
122 | Rangpur GT |  | PDB | 1*20 | 20 | 17 | 25000
123 | Saidpur GT |  | PDB | 1*20 | 20 | 19 | 32000
| Rangpur Area Total |  |  |  | 484 | 186 | 3725000
| Total |  |  |  | 16742 | 9256 | 170471695
| Eastern Grid Total |  |  |  | 12041 | 6819 | 128653854
| Western Grid Total |  |  |  | 4701 | 2437 | 41817841
| National Grid Total |  |  |  | 16742 | 9256 | 170471695
*Data collected from respective power station over telephone.
Executive Engineer
Network Operation Division

## P3
MAXIMUM LOAD SERVED BY DIFFERENT GRID SUB-STATIONS
Date: | 2018-11-07 | [5 empty] | QF-LDC-09
(a) ENTIRE EASTERN GRID : |  |  | 6070 | MW | (b) ENTIRE WESTERN GRID : |  |  | 2603 | MW
i) Dhaka area |  |  | 3499 | MW | i) Khulna area |  |  | 997 | MW
ii) Chittagong area |  |  | 940 | MW | ii) Rajshahi area |  |  | 857 | MW
iii) Comilla area |  |  | 745 | MW | iii) Barisal area |  |  | 211 | MW
iv) Mymensingh area |  |  | 559 | MW | iv) Rangpur area |  |  | 538 | MW
v) Sylhet area |  |  | 327 | MW
| SYSTEM TOTAL DEMAND ( a + b ) = |  |  | 8673 | MW
MAXIMUM LOAD SERVED BY DIFFERENT SUB-STATIONS
Sub-station | Load (MW) | Hour | Sub-station | Load (MW) | Hour | Sub-station | Load (MW) | Hour
Siddhirganj | 110 | 1900 | Netrokona | 58 | 1930 | Goalpara | 22 | 1830
Munsiganj | 78 | 2000 | Jamalpur | 89 | 1800 | Central s/s | 69 | 1800
Sonargaon | 33 | 200 | Sherpur | 62 | 1800 | Noapara | 69 | 1830
Shyampur | 178 | 1200 | Srimongal | 24 | 1800 | Jessore | 116 | 1830
Bhulta | 157 | 1830 | Shahjibazar | 86 | 1800 | Jhenida | 74 | 1830
Madanganj | 52 | 100 | Fenchuganj | 30 | 1800 | Bottail | 80 | 1800
Shitalakhya | 101 | 1200 | Kulawara | 26 | 1900 | G.K Project | 46 | 1800
Rahim steel | 13 | 1700 | Sylhet | 103 | 1830 | Faridpur | 124 | 1930
Matuail | 88 | 1200 | Chatak | 20 | 1900 | Madaripur | 92 | 2000
Ghorasal | 58 | 2000 | Sunamganj | 25 | 1830 | Gopalganj | 62 | 1800
Narsingdi | 92 | 1930 | Biani Bazar | 29 | 1800 | Bagerhat | 64 | 1800
Haripur (SBU) | 103 | 1100 | Comilla (S) | 134 | 1800 | Mongla | 32 | 100
Ullon | 77 | 1800 | Comilla(N) | 85 | 1800 | Satkhira | 67 | 1900
Hasnabad | 172 | 1900 | Chandpur | 86 | 1800 | Gallamari | 35 | 1800
Magbazar | 111 | 1200 | Feni | 95 | 1800 | Magura | 36 | 1800
Maniknagar | 90 | 1300 | Chowmuhani | 124 | 1800 | Chuadanga | 60 | 1830
Bangabhaban | 28 | 1000 | Ashuganj | 40 | 1930 | Barisal | 90 | 1800
Narinda | 73 | 1100 | Daudkandi | 90 | 1900 | Patuakhali | 65 | 1930
Dhanmondi | 117 | 1300 | B.Baria | 88 | 1800 | Bhandaria | 38 | 1930
Lalbag | 85 | 1800 | Ramganj | 24 | 1830 | Ishurdi | 41 | 1800
Madartek | 40 | 2000 | Madunaghat | 62 | 1830 | Ruppur Paromanobik | 2 | 700
Mirpur | 96 | 1830 | Hathazari | 69 | 2100 | Natore | 86 | 1830
Kalyanpur | 90 | 1800 | Khulshi | 200 | 1100 | Bogra | 167 | 1900
Gulshan | 86 | 1300 | Halishahar | 131 | 1700 | Noagaon | 80 | 1900
Uttara | 68 | 1800 | Baraulia | 137 | 600 | Rajshahi | 98 | 2000
Uttara(New) | 7 | 1500 | Sikalbaha | 37 | 1830 | C.Nawabganj | 54 | 1830
Kamrangirchar | 72 | 1800 | Dohazari | 66 | 1830 | Amnura | 37 | 1900
Savar | 123 | 2000 | Cox'sbazar | 60 | 1900 | Pabna | 83 | 1900
Bhasantec | 144 | 1800 | Chandraghona | 19 | 1930 | Shahjadpur | 69 | 2000
Agargaon | 46 | 1300 | Kaptai | 3.4 | 1900 | Serajganj | 69 | 1900
Satmosjid | 80 | 1800 | A. Khaer Stl. | 22 | 900 | Niyamatpur | 44 | 1830
Tongi | 108 | 1700 | Bakulia | 89 | 1930 | Joypurhat | 38 | 2000
Kabirpur | 205 | 1800 | Julda | 20 | 1200 | Rangpur | 100 | 1900
Basundhara | 106 | 1800 | TK chemical | 3.6 | 100 | Lalmonirhat | 70 | 1830
Manikganj | 74 | 1800 | Modern Steel | 16 | 1700 | Saidpur | 95 | 1830
Joydevpur | 197 | 1900 | Shahmirpur | 21 | 100 | Purbasadipur | 71 | 1930
New Tongi | 104 | 1600 | Khagrachhari | 15 | 1800 | Thakurgaon | 54 | 1900
Korda | 213 | 1900 | Matarbari | 18 | 2000 | Palashbari | 79 | 1900
Dhamrai | 42 | 1800 | Baroiar Hat | 20 | 1830 | Barapukuria | 38 | 1900
Tangail | 136 | 1800 | Rangamati | 10 | 1800 | Panchagar | 36 | 1900
Mymensing | 185 | 1930 | Abul Khair 230 | 6 | 900
Kishorganj | 70 | 1930 | BSRM | 101 | 1000
Sub Divisional Engineer |  |  | Executive Engineer |  |  | Superintendent Engineer
Network Operation Division |  |  | Network Operation Division |  |  | Load Despatch Circle
(1) Honbl. State Minister |  |  | (8) Executive Director (O & M) PGCB. |  |  | (18) C.E. Transmission (1 & 2) PGCB.
Ministry of Power,Energy & Mineral |  |  | (9) Member,Generation,PDB. |  |  | (19) S.E. System Protection,PGCB.
Resources, GOB. |  |  | (10) Member,Distribution,PDB. |  |  | (20) Director,Public Relation,PDB.
(2) Secy (Power Divn.)Ministry of |  |  | (11) Member,Transmission & |  |  | (21) Director Program, PDB.
Power,Energy & Mineral Resources. |  |  | System Operation,PDB. |  |  | (22) S.E. Consumer Affairs,PDB.
(3) Director General,Power cell |  |  | (12) Member,P&D,PDB. |  |  | (23) Director,Project Planning,PDB.
(4) Chairman,BERC |  |  | (13) C.E (P & D), PGCB. |  |  | (24) Director,System Planning,PDB.
(5) Chairman, BPDB. |  |  | (14) G.M. Commercial Operation |  |  | (25) Executive Eng.IMD.
(6) Managing Director, PGCB. |  |  | (15) C.E. Generation,PDB. |  |  | (26) Executive Eng. EMD.

## Voltage
MAXIMUM & MINIMUM VOLTAGES OF DIFFERENT GRID SUB-STATIONS:
Date: | 2018-11-07
Sub-Station | Maxm | Hour | Minm | Hour | Sub-Station | Maxm | Hour | Minm | Hour
| Voltage |  | Voltage |  |  | Voltage |  | Voltage
400 KV | KV |  | KV |  |  | KV |  | KV
Bibiyana | 392 | 21:00 | 381 | 10:00 | Kaliakoir | 373 | 21:00 | 357 | 10:00
Bheramara | 404 | 4:00 | 398 | 18:00 | Bhulta | 393 | 19:00 | 379 | 11:00
Ashuganj(N) | 397 | 19:00 | 386 | 11:00
230 KV | KV |  | KV |  | 230 KV | KV |  | KV
Ghorasal | 230 | 1:00 | 228 | 13:00 | Hathazari | 224 | 21:00 | 213 | 9:00
Ishurdi | 235 | 5:00 | 226 | 12:00 | Megnaghat | 227 | 1:00 | 219 | 10:00
Ashuganj | 235 | 1:00 | 230 | 12:00 | Fenchuganj | 239 | 13:00 | 234 | 10:00
Serajganj | 226 | 4:00 | 221 | 18:30 | Siddhirganj | 224 | 20:00 | 214 | 10:00
Baghabari | 228 | 5:00 | 223 | 18:00 | Maniknagar | 223 | 19:00 | 212 | 15:00
Barapukuria | 233 | 5:00 | 227 | 18:00 | Old Airport | 224 | 19:00 | 212 | 10:00
Bogra | 226 | 4:00 | 219 | 18:00 | Barisal | 231 | 18:00 | 221 | 13:00
Khulna South | 238 | 16:00 | 227 | 2:00 | AKSML | 224 | 18:00 | 209 | 11:00
Rampura | 221 | 19:00 | 214 | 10:00 | BSRM | 224 | 18:00 | 207 | 15:00
Haripur | 224 | 19:00 | 215 | 11:00 | Bibiyana | 234 | 18:00 | 229 | 7:00
Hasnabad | 225 | 18:30 | 212 | 10:00 | Bhulta | 224 | 18:00 | 213 | 10:00
Aminbazar | 224 | 19:00 | 214 | 11:00 | Ashuganj (S) | 235 | 7:00 | 231 | 10:00
Tongi | 222 | 21:00 | 211 | 10:00 | Kaliakoir | 229 | 21:00 | 217 | 10:00
Comilla (N) | 233 | 20:00 | 226 | 9:00
132 kV | KV |  | KV |  | 132 kV | KV |  | KV
Siddhirganj | 138 | 2000 | 130 | 1300 | Ramganj | 132 | 1000 | 128 | 2000
Munsiganj | 139 | 2000 | 127 | 1000 | Madanhat | 136 | 1800 | 127 | 1000
Megnaghat | 135 | 2000 | 130 | 1200 | Hathazari | 133 | 1800 | 127 | 1000
Shyampur | 134 | 1900 | 122 | 1000 | Khulshi | 131 | 2100 | 123 | 700
Bhulta | 132 | 100 | 129 | 1700 | Halishahar | 137 | 1800 | 125 | 1500
Madanganj | 138 | 1800 | 128 | 1000 | Baraulia | 132 | 2100 | 122 | 1500
Shitalakhya | 139 | 1900 | 127 | 1000 | Sikalbaha | 138 | 1800 | 0 | 1400
Rahim steal | 138 | 1800 | 129 | 900 | Dohazari | 138 | 1800 | 0 | 1400
Matuail | 137 | 1800 | 128 | 1000 | Cox'sbazar | 132 | 1800 | 0 | 1400
Ghorasal | 137 | 100 | 135 | 1700 | Chandraghona | 135 | 1800 | 126 | 1500
Narsinghdi | 135 | 1800 | 133 | 300 | Kaptai | 135 | 1800 | 130 | 1000
Haripur (SBU) | 137 | 2000 | 130 | 1100 | A. Khaer Stl. | 132 | 2000 | 125 | 900
Ullon | 133 | 300 | 128 | 1000 | Bakulia | 135 | 1800 | 0 | 1400
Hasnabad | 137 | 1900 | 126 | 1000 | Julda | 140 | 1800 | 125 | 1500
Magbazar | 133 | 400 | 127 | 1000 | TK Chemical | 133 | 100 | 127 | 1600
Maniknagar | 133 | 1800 | 126 | 1000 | Modern Steel | 132 | 2000 | 122 | 1000
Bangabhaban | 134 | 1900 | 122 | 1000 | Shahmirpur | 137 | 1800 | 0 | 1400
Narinda | 133 | 400 | 127 | 1000 | Khagrachhari | 133 | 1800 | 125 | 1500
Dhanmondi | 133 | 300 | 128 | 1000 | Matarbari | 131 | 1800 | 0 | 1400
Lalbag | 134 | 1900 | 122 | 1000 | Baroiar Hat | 132 | 400 | 127 | 1500
Madartek | 133 | 400 | 127 | 1000 | Rangamati | 132 | 1800 | 128 | 900
Mirpur | 134 | 500 | 128 | 1000 | Goalpara | 137 | 2200 | 130 | 100
Kalyanpur | 135 | 800 | 130 | 1000 | Central s/s | 137 | 1800 | 130 | 1200
Gulshan | 133 | 400 | 125 | 1000 | Noapara | 135 | 1600 | 127 | 700
Uttara | 131 | 400 | 127 | 1000 | Jessore | 130 | 1700 | 124 | 1300
Uttara(New) | 134 | 1900 | 126 | 1000 | Jhenida | 132 | 500 | 127 | 1900
Kamrangirchar | 136 | 1800 | 123 | 1000 | Bottail | 136 | 600 | 133 | 1200
Savar | 133 | 300 | 127 | 1000 | G.K.Project | 142 | 600 | 139 | 1100
Bhasantec | 135 | 1900 | 127 | 1000 | Faridpur | 135 | 600 | 130 | 1200
Agargaon | 135 | 1800 | 129 | 1000 | Madaripur | 135 | 500 | 128 | 1300
Satmosjid | 135 | 1830 | 128 | 1000 | Gopalganj | 135 | 600 | 128 | 1200
Tongi | 134 | 1900 | 129 | 1000 | Bagerhat | 136 | 1600 | 130 | 1200
Kabirpur | 136 | 1830 | 130 | 1000 | Mongla | 134 | 1830 | 126 | 100
Basundhara | 130 | 500 | 124 | 1300 | Satkhira | 135 | 1600 | 130 | 100
Manikganj | 136 | 1300 | 132 | 900 | Gallamari | 137 | 1800 | 130 | 200
Joydevpur | 141 | 1930 | 132 | 1500 | Magura | 132 | 1600 | 125 | 1930
New Tongi | 134 | 1900 | 129 | 1000 | Chuadanga | 130 | 2300 | 126 | 1930
Kodda | 140 | 2000 | 130 | 1500 | Barisal | 139 | 500 | 133 | 1200
Dhamrai | 136 | 1900 | 130 | 1000 | Patuakhali | 136 | 300 | 130 | 1200
Tangail | 139 | 100 | 132 | 1100 | Bhandaria | 136 | 1800 | 130 | 1200
Mymensing | 133 | 100 | 127 | 1300 | Ishurdi | 139 | 600 | 136 | 2000
Kishorganj | 135 | 2200 | 130 | 1300 | Ruppur Paromanobik | 140 | 600 | 136 | 1800
Netrokona | 132 | 2300 | 128 | 600 | Natore | 136 | 100 | 133 | 1300
Jamalpur | 137 | 1830 | 122 | 100 | Bogra | 135 | 600 | 129 | 2000
Sherpur | 137 | 1600 | 121 | 700 | Noagaon | 130 | 600 | 123 | 1300
Srimongal | 141 | 800 | 140 | 100 | Rajshahi | 134 | 1930 | 129 | 700
Shahjibazar | 139 | 100 | 137 | 1000 | C.Nawabganj | 131 | 2000 | 125 | 600
Fenchuganj | 139 | 800 | 136 | 1000 | Amnura | 136 | 2000 | 125 | 700
Khulawara | 138 | 2100 | 136 | 1700 | Pabna | 135 | 600 | 131 | 2000
Sylhet | 137 | 100 | 135 | 1000 | Shahjadpur | 140 | 600 | 136 | 1200
Chatak | 137 | 100 | 134 | 1600 | Serajganj | 135 | 600 | 130 | 1900
Sunamganj | 137 | 100 | 134 | 1400 | Niyamatpur | 130 | 600 | 122 | 1830
Biani Bazar | 138 | 900 | 135 | 1600 | Joypurhat | 132 | 600 | 124 | 1300
Cumilla(s) | 131 | 500 | 126 | 1700 | Rangpur | 129 | 600 | 119 | 1800
Cumilla(n) | 139 | 1900 | 136 | 1800 | Lalmonirhat | 127 | 600 | 115 | 2000
Chandpur | 143 | 800 | 140 | 1300 | Saidpur | 129 | 600 | 118 | 1800
Feni | 132 | 2400 | 122 | 1500 | Purbasadipur | 130 | 700 | 125 | 600
Chowmuhani | 131 | 700 | 127 | 1700 | Thakurgaon | 128 | 600 | 118 | 2000
Ashuganj | 140 | 700 | 139 | 1000 | Palashbari | 130 | 700 | 125 | 600
Daudkandi | 135 | 1830 | 130 | 1000 | Barapukuria | 128 | 600 | 118 | 2000
B.Baria | 138 | 2200 | 135 | 1000 | Panchagar | 127 | 600 | 117 | 1800

## L-Curve
Date | 2018-11-07
.
TIME | E-W INT.(Export) | EAST GRID | WEST GRID | TOTAL |  |  | DAILY LOAD CURVE
0:00 | 160 | 5192 | 1865 | 7057 |  |  |  | QF-LDC-12
0:30 | 156 | 5219.5 | 1801.5 | 7021 | Date: | 2018-11-07
1:00 | 152 | 5247 | 1738 | 6985
1:30 | 131 | 5051 | 1695.5 | 6746.5
2:00 | 110 | 4855 | 1653 | 6508
2:30 | 115 | 4792.5 | 1617.5 | 6410 | [5 empty] | Gen. at Eve. Peak | 9256 | 8095 MW (19:00 )
3:00 | 120 | 4730 | 1582 | 6312 | [6 empty] | 19:00
3:30 | 135 | 4703 | 1540 | 6243 | [5 empty] | Gen. at Day Peak | 7255.61 | 6206.6 MW (12:00 )
4:00 | 150 | 4676 | 1498 | 6174 | [6 empty] | 12:00
4:30 | 165 | 4644.5 | 1497.5 | 6142 | [5 empty] | Highest Generation | 9256
5:00 | 180 | 4613 | 1497 | 6110 | [6 empty] | 19:00
5:30 | 195 | 4590.8 | 1497.5 | 6088.3
6:00 | 210 | 4568.6 | 1498 | 6066.6
6:30 | 245 | 4626.4 | 1508 | 6134.4
7:00 | 280 | 4684.2 | 1518 | 6202.2
7:30 | 260 | 4681.975 | 1569 | 6250.975
8:00 | 240 | 4679.75 | 1620 | 6299.75
8:30 | 200 | 4755.025 | 1696.5 | 6451.525
9:00 | 160 | 4830.3 | 1773 | 6603.3
9:30 | 120 | 4927.235 | 1790 | 6717.235
10:00 | 80 | 5024.17 | 1807 | 6831.17
10:30 | 80 | 5096.055 | 1815 | 6911.055
11:00 | 80 | 5167.94 | 1823 | 6990.94
11:30 | 60 | 5290.775 | 1832.5 | 7123.275
12:00 | 40 | 5413.61 | 1842 | 7255.61
12:30 | 50 | 5471.035 | 1835 | 7306.035
13:00 | 60 | 5528.46 | 1828 | 7356.46
13:30 | 35 | 5138.73 | 1828 | 6966.73
14:00 | 10 | 4749 | 1828 | 6577
14:30 | 67 | 4936.7 | 1837.5 | 6774.2
15:00 | 124 | 5124.4 | 1847 | 6971.4
15:30 | 112 | 5226.45 | 1808 | 7034.45
16:00 | 100 | 5328.5 | 1769 | 7097.5
16:30 | 75 | 5460.865 | 1781 | 7241.865
17:00 | 50 | 5593.23 | 1793 | 7386.23
17:30 | 85 | 6137.115 | 2111 | 8248.115
18:00 | 120 | 6681 | 2429 | 9110
18:30 | 270 | 6750 | 2433 | 9183
19:00 | 420 | 6819 | 2437 | 9256
19:30 | 350 | 6546 | 2491 | 9037
20:00 | 360 | 6467 | 2471 | 8938 |  |  |  | Executive Engineer
20:30 | 360 | 6404 | 2366 | 8770 |  |  |  | Network Operation Division
21:00 | 360 | 6341 | 2261 | 8602
21:30 | 300 | 6107 | 2165.5 | 8272.5
22:00 | 240 | 5873 | 2070 | 7943 |  |  |  |  | Page 6 of 7
22:30 | 210 | 5700.5 | 2019.5 | 7720
23:00 | 180 | 5528 | 1969 | 7497
23:30 | 170 | 5360 | 1917 | 7277
24:00 | 160 | 5192 | 1865 | 7057
8095 MW (19:00 )
6206.6 MW (12:00 )

## En-Curve
DAILY ENERGY CURVE
Date | 2018-11-07 |  | Energy | 174045095
[10 empty] | 2018-11-07 | [5 empty] | QF-LDC-11
TIME | GAS | HVDC | P.GEN(GAS). | P.GEN(OIL). | COAL | HYDRO | OIL | SHORTAGE | TRIPURA
0:00 | 2893 | 703 | 1493 | 1375 | 150 | 70 | 281 | 0 | 92
0:30 | 3049 | 702 | 1434 | 1247 | 149.5 | 69.5 | 277 | 0 | 93 | Date: | 2018-11-07
1:00 | 3205 | 701 | 1375 | 1119 | 149 | 69 | 273 | 0 | 94
1:30 | 3180 | 701 | 1382.5 | 909.5 | 149 | 69 | 262.5 | 0 | 93 | [7 empty] | Total Energy | 174.0451 | Total Energy Gen 165.409 MKWHr Energy Not Served 0.000 MKWHr Energy Requirement 165.409 MKWHr
2:00 | 3155 | 701 | 1390 | 700 | 149 | 69 | 252 | 0 | 92 | [7 empty] | Energy not Served | 0
2:30 | 3137 | 670 | 1409 | 635.5 | 149 | 68.5 | 251 | 0 | 90 | [7 empty] | Energy Requirement | 174.0451
3:00 | 3119 | 639 | 1428 | 571 | 149 | 68 | 250 | 0 | 88
3:30 | 3088 | 597.5 | 1439.5 | 565 | 149 | 68 | 250 | 0 | 86 | [6 empty] | Shortage
4:00 | 3057 | 556 | 1451 | 559 | 149 | 68 | 250 | 0 | 84
4:30 | 3081 | 556.5 | 1425 | 529 | 149 | 68.5 | 250 | 0 | 83
5:00 | 3105 | 557 | 1399 | 499 | 149 | 69 | 250 | 0 | 82
5:30 | 3100.5 | 557 | 1400 | 481 | 149 | 69.5 | 250 | 0 | 81
6:00 | 3096 | 557 | 1401 | 463 | 149 | 70 | 250 | 0 | 80
6:30 | 3105 | 556.5 | 1403 | 520.5 | 149.5 | 70 | 250.5 | 0 | 77 |  |  |  |  | Coal
7:00 | 3114 | 556 | 1405 | 578 | 150 | 70 | 251 | 0 | 74
7:30 | 3085 | 576.5 | 1350.5 | 688 | 150 | 70 | 251.5 | 0 | 73 |  |  |  | Oil |  |  |  | ,
8:00 | 3056 | 597 | 1296 | 798 | 150 | 70 | 252 | 0 | 72
8:30 | 3063 | 649 | 1279 | 907 | 149.5 | 70 | 247.5 | 0 | 75
9:00 | 3070 | 701 | 1262 | 1016 | 149 | 70 | 243 | 0 | 78
9:30 | 3123.5 | 701.5 | 1249.5 | 1080.5 | 149 | 70 | 247 | 0 | 80
10:00 | 3177 | 702 | 1237 | 1145 | 149 | 70 | 251 | 0 | 82
10:30 | 3088.5 | 702 | 1253 | 1292.5 | 149.5 | 70 | 251 | 0 | 85
11:00 | 3000 | 702 | 1269 | 1440 | 150 | 70 | 251 | 0 | 88
11:30 | 3024 | 702 | 1251 | 1564.5 | 150 | 70 | 250.5 | 0 | 90
12:00 | 3048 | 702 | 1233 | 1689 | 150 | 70 | 250 | 0 | 92
12:30 | 3074 | 702 | 1240.5 | 1709.5 | 150 | 70 | 247 | 0 | 92
13:00 | 3100 | 702 | 1248 | 1730 | 150 | 70 | 244 | 0 | 92
13:30 | 3100 | 702 | 1248 | 1730 | 150 | 70 | 244 | 0 | 92
14:00 | 3100 | 702 | 1248 | 1730 | 150 | 70 | 244 | 0 | 92
14:30 | 3072.5 | 702.5 | 1268 | 1647 | 150 | 87.5 | 132.5 | 0 | 88
15:00 | 3045 | 703 | 1288 | 1564 | 150 | 105 | 21 | 0 | 84
15:30 | 2973 | 702.5 | 1224.5 | 1663 | 150 | 105 | 120.5 | 0 | 88
16:00 | 2901 | 702 | 1161 | 1762 | 150 | 105 | 220 | 0 | 92
16:30 | 2881.5 | 702 | 1160.5 | 1902 | 150 | 105 | 235.5 | 0 | 103
17:00 | 2862 | 702 | 1160 | 2042 | 150 | 105 | 251 | 0 | 114
17:30 | 2894 | 702 | 1297 | 2480.5 | 150 | 107.5 | 493 | 0 | 124
18:00 | 2926 | 702 | 1434 | 2919 | 150 | 110 | 735 | 0 | 134
18:30 | 2880 | 702 | 1421.5 | 2983.5 | 150 | 110 | 805 | 0 | 131
19:00 | 2834 | 702 | 1409 | 3048 | 150 | 110 | 875 | 0 | 128
19:30 | 2871 | 702 | 1388 | 2874 | 150 | 70 | 858 | 0 | 124
20:00 | 2861 | 702 | 1354 | 2868 | 150 | 70 | 807 | 0 | 126
20:30 | 2878.5 | 702 | 1363 | 2765 | 150 | 70 | 720.5 | 0 | 121
21:00 | 2896 | 702 | 1372 | 2662 | 150 | 70 | 634 | 0 | 116
21:30 | 2900 | 702 | 1378 | 2424 | 150 | 70 | 534.5 | 0 | 114
22:00 | 2904 | 702 | 1384 | 2186 | 150 | 70 | 435 | 0 | 112
22:30 | 2924.5 | 702 | 1412 | 2000 | 150 | 70 | 353.5 | 0 | 108
23:00 | 2945 | 702 | 1440 | 1814 | 150 | 70 | 272 | 0 | 104
23:30 | 2919 | 702.5 | 1466.5 | 1594.5 | 150 | 70 | 276.5 | 0 | 98 | Max Temp. in Dhaka |  | 29.1° C
24:00 | 2893 | 703 | 1493 | 1375 | 150 | 70 | 281 | 0 | 92
Executive Engineer
Network Operation Division
Page 5 of 7
GAS
Oil
HVDC
COAL
HYDRO
Total Energy Gen 165.409 MKWHr Energy Not Served 0.000 MKWHr Energy Requirement 165.409 MKWHr
Note on W13: Author:

## Generation
2018-11-07
Si No | Unit | 1:00 | 2:00 | 3:00 | 4:00 | 5:00 | 6:00 | 7:00 | 8:00 | 9:00 | 10:00 | 11:00 | 12:00 | 13:00 | 14:00 | 15:00 | 16:00 | 17:00 | 18:00 | 18:30 | 19:00 | 19:30 | 20:00 | 21:00 | 22:00 | 23:00 | 24:00 | KWH
1 | Kaptai Unit-1, 2 & 3 | 39 | 39 | 38 | 38 | 39 | 40 | 40 | 40 | 40 | 40 | 40 | 40 | 40 | 38 | 75 | 75 | 75 | 80 |  | 80 | 40 | 40 | 40 | 40 | 40 | 40 | 1024058
2 | Kaptai Unit-4 & 5 | 30 | 30 | 30 | 30 | 30 | 30 | 30 | 30 | 30 | 30 | 30 | 30 | 30 | 30 | 30 | 30 | 30 | 30 |  | 30 | 30 | 30 | 30 | 30 | 30 | 30 | 725000
3 | Chattogram ST-1 (Raozan)
4 | Chittgong ST-2 (Raozan)
5 | Raozan 25 MW (RPCL) | 25 | 25 | 8 | 8 | 8 | 8 | 8 | 0 | 0 | 8 | 26 | 26 | 25 | 0 | 25 | 25 | 25 | 25 |  | 25 | 25 | 25 | 25 | 25 | 25 | 25 | 424980
| Teknaf Solartech 20MW |  |  |  |  | 0 | 0.6 | 4.1 | 8.45 | 14 | 17.77 | 19.44 | 19.81 | 18.76 | 0 | 10.6 | 4.2 | 0.23 | 0 | [8 empty] | 114075
6 | Sikalbaha 225MW (Gas)
7 | Sikalbaha 225MW (Oil) | 226 | 226 | 224 | 224 | 224 | 224 | 225 | 226 | 226 | 226 | 226 | 225 | 226 | 0 |  |  |  | 0 |  | 71 | 80 | 80 | 81 | 101 | 100 | 110 | 3541367
8 | Sikalbaha ST 60MW
9 | Sikalbaha GT 150MW (Gas)
10 | Sikalbaha GT 150MW (Oil)
| Dohazari Peaking | 38 | 17 | 17 | 17 | 17 | 17 | 17 | 17 | 0 | [5 empty] | 0 | 51 | 51 | 51 |  | 51 | 51 | 51 | 51 | 25 | 0 |  | 499317
12 | Hathazari peaking | [16 empty] | 0 | 55 |  | 73 | 73 | 73 | 73 | 0 |  |  | 297240
Daudkandi bangla trak
14 | Daudkandi Peaking 52MW
15 | Siddhirgonj ST 210MW
16 | Siddhirgonj GT Unit-1& 2
17 | Siddhirganj CCPP-335 MW | 72 | 72 | 72 | 72 | 72 | 72 | 72 | 72 | 72 | 72 | 72 | 72 | 72 | 72 | 72 | 72 | 72 | 72 |  | 72 | 0 | [5 empty] | 1400491
18 | Summit Gazipur | 70 | 18 | 14 | 14 | 14 | 14 | 14 | 20 | 40 | 40 | 65 | 90 | 92 | 92 | 92 | 101 | 126 | 258 |  | 293 | 293 | 293 | 291 | 293 | 255 | 22 | 2754000
19 | Ashuganj 195MW Modular | 8 | 8 | 8 | 8 | 8 | 8 | 8 | 8 | 8 | 8 | 8 | 8 | 8 | 8 | 8 | 8 | 8 | 8 |  | 8 | 8 | 8 | 8 | 8 | 8 | 8 | 217454
20 | Ghorasal ST: Unit-1,2 | 65 | 65 | 65 | 65 | 65 | 65 | 65 | 65 | 65 | 65 | 65 | 65 | 65 | 65 | 65 | 65 | 65 | 65 |  | 65 | 65 | 65 | 65 | 65 | 65 | 65 | 1447000
21 | Ghorasal GT: Unit-3
22 | Ghorasal GT: Unit-4 | 257 | 258 | 257 | 257 | 258 | 258 | 258 | 260 | 260 | 260 | 259 | 225 | 248 | 248 | 239 | 241 | 238 | 240 |  | 241 | 241 | 255 | 245 | 250 | 254 | 254 | 6046000
23 | Ghorasal ST: Unit-5
24
25 | Ghorasal ST: Unit-7 | 200 | 200 | 200 | 200 | 200 | 200 | 200 | 200 | 200 | 200 | 200 | 200 | 200 | 200 | 200 | 200 | 200 | 200 |  | 200 | 200 | 200 | 200 | 200 | 200 | 200 | 4826309
26
28 | Ashuganj ST: Unit- 3
29 | Ashuganj ST: Unit- 4 | 100 | 100 | 100 | 100 | 100 | 100 | 100 | 100 | 100 | 100 | 0 | 50 | 100 | 100 | 100 | 100 | 100 | 70 |  | 0 | [6 empty] | 1701940
30 | Ashuganj ST: Unit- 5 | 80 | 80 | 80 | 80 | 80 | 80 | 80 | 80 | 80 | 80 | 80 | 100 | 100 | 100 | 100 | 100 | 100 | 110 |  | 135 | 135 | 135 | 135 | 135 | 135 | 135 | 2384284
32 | Ashuganj Engines TSK | 41 | 41 | 20 | 20 | 20 | 20 | 20 | 37 | 41 | 41 | 41 | 41 | 41 | 41 | 41 | 41 | 41 | 41 |  | 41 | 41 | 41 | 41 | 41 | 41 | 41 | 872424
33 | Ashuganj CCPP 225 MW | 182 | 161 | 165 | 168 | 219 | 191 | 202 | 184 | 183 | 229 | 183 | 183 | 183 | 184 | 187 | 184 | 206 | 185 |  | 184 | 184 | 138 | 182 | 182 | 197 | 182 | 4508000
34 | Ashuganj CCPP(South) | 361 | 361 | 361 | 290 | 279 | 290 | 309 | 279 | 279 | 290 | 283 | 287 | 287 | 287 | 287 | 253 | 320 | 294 |  | 300 | 305 | 305 | 305 | 305 | 323 | 305 | 7327000
| Ashuganj CCPP(North) | 360 | 360 | 360 | 360 | 360 | 360 | 360 | 360 | 360 | 360 | 360 | 360 | 360 | 360 | 360 | 360 | 360 | 360 |  | 360 | 360 | 360 | 360 | 360 | 360 | 360 | 8973500
35 | Ashuganj (Precision) 55MW | 5 | 5 | 5 | 5 | 5 | 5 | 5 | 5 | 5 | 5 | 5 | 5 | 5 | 5 | 5 | 5 | 5 | 5 |  | 5 | 30 | 20 | 5 | 5 | 5 | 5 | 175680
36 | Chandpur CCPP | 100 | 100 | 100 | 100 | 100 | 100 | 100 | 100 | 100 | 100 | 100 | 100 | 100 | 100 | 100 | 100 | 90 | 100 |  | 100 | 100 | 100 | 100 | 100 | 100 | 90 | 2332020
37 | Tongi GT
38 | Haripur GT: Unit-1, 2
39 | Haripur 412 MW CCPP
40 | Meghnaghat CCPP 450MW | [14 empty] | 0 | 30 | 45 | 45 |  | 60 | 0 |  |  | 0 | 20 | 60 | 189375
41 | Haripur Power CCPP 360MW | 361 | 362 | 361 | 361 | 361 | 361 | 361 | 367 | 365 | 360 | 360 | 333 | 333 | 271 | 312 | 294 | 308 | 358 |  | 361 | 360 | 358 | 357 | 357 | 359 | 363 | 8283000
42 | Mymensingh RPCL 210MW
43 | Haripur NEPC 110MW | [9 empty] | 0 | 13 | 13 | 13 | 13 | 13 | 13 | 26 | 110 |  | 110 | 110 | 110 | 100 | 0 |  |  | 487600
44 | Fenchugonj CCPP-1 | 55 | 55 | 55 | 55 | 55 | 55 | 55 | 55 | 56 | 56 | 56 | 52 | 54 | 56 | 54 | 55 | 30 | 55 |  | 54 | 55 | 55 | 55 | 55 | 55 | 56 | 1251000
45 | Fenchugonj CCPP-2 | 63 | 63 | 63 | 63 | 63 | 63 | 63 | 63 | 63 | 63 | 63 | 63 | 63 | 63 | 63 | 63 | 63 | 63 |  | 63 | 63 | 62 | 63 | 63 | 63 | 63 | 1513880
46 | Shajibazar 330 MW | 197 | 194 | 201 | 204 | 196 | 202 | 208 | 196 | 198 | 200 | 195 | 200 | 200 | 204 | 191 | 196 | 216 | 194 |  | 196 | 200 | 192 | 192 | 196 | 200 | 194 | 4624000
47 | Shahjibazar GT: Unit- 8, 9 | 63 | 62 | 62 | 62 | 62 | 66 | 66 | 67 | 61 | 64 | 62 | 64 | 57 | 63 | 63 | 62 | 65 | 53 |  | 55 | 66 | 66 | 65 | 66 | 65 | 63 | 1507000
48 | Shahjibazar 86MW | 89 | 89 | 89 | 89 | 89 | 89 | 89 | 89 | 86 | 86 | 86 | 86 | 86 | 50 | 89 | 89 | 50 | 89 |  | 89 | 89 | 89 | 89 | 89 | 89 | 89 | 2046720
49 | Shahjibazar (EPL) 50MW | 44 | 44 | 44 | 44 | 44 | 43 | 43 | 43 | 43 | 43 | 43 | 42 | 42 | 43 | 43 | 42 | 42 | 42 |  | 43 | 43 | 43 | 43 | 43 | 43 | 43 | 981000
50 | Sylhet GT 150 MW | 100 | 80 | 99 | 99 | 98 | 98 | 98 | 78 | 78 | 79 | 98 | 78 | 78 | 78 | 78 | 78 | 99 | 126 |  | 80 | 78 | 78 | 80 | 80 | 80 | 80 | 2159260
51 | Sylhet GT 20 MW | 19 | 19 | 19 | 20 | 20 | 20 | 20 | 20 | 19 | 19 | 19 | 19 | 19 | 19 | 19 | 19 | 19 | 19 |  | 19 | 19 | 19 | 19 | 19 | 19 | 20 | 466000
52 | Sylhet (EPL) 50MW | 48 | 48 | 48 | 48 | 48 | 48 | 48 | 48 | 47 | 45 | 45 | 43 | 44 | 44 | 45 | 12 | 21 | 48 |  | 48 | 48 | 48 | 47 | 46 | 48 | 48 | 1064800
53 | Sylhet (Desh) 10MW | 10 | 10 | [9 empty] | 0 | 8 | 8 | 8 | 8 | 10 | 10 |  | 10 | 10 | 10 | 10 | 10 | 10 | 10 | 135180
54 | Hobiganj 11MW | 11 | 8 | 8 | 8 | 8 | 8 | 0 | 8 | 0 | [7 empty] | 0 | 8 |  | 11 | 11 | 11 | 11 | 11 | 11 | 11 | 139008
55 | Fenchugonj (Barakatullah) 51MW | 53 | 52 | 53 | 53 | 53 | 53 | 53 | 53 | 53 | 47 | 44 | 47 | 47 | 50 | 50 | 47 | 28 | 50 |  | 53 | 53 | 53 | 53 | 53 | 53 | 53 | 1197000
56 | Shahjahanulla 25 MW | 25 | 25 | 6 | 8 | 22 | 22 | 23 | 24 | 24 | 19 | 16 | 16 | 16 | 16 | 16 | 16 | 16 | 25 |  | 25 | 25 | 25 | 25 | 25 | 25 | 25 | 490296
57 | Summit Bibiana- 2 | 285 | 290 | 300 | 315 | 300 | 300 | 305 | 265 | 270 | 290 | 290 | 280 | 285 | 275 | 310 | 280 | 290 | 290 |  | 260 | 300 | 280 | 270 | 280 | 280 | 285 | 7274500
58 | Southern 55MW | [7 empty] | 0 | 17 | 17 | 55 | 55 | 55 | 55 | 55 | 55 | 55 | 55 |  | 55 | 55 | 55 | 55 | 55 | 17 | 0 | 733950
59 | Sikalbaha (Energis) | 50 | 50 | 50 | 50 | 32 | 8 | 10 | 32 | 40 | 40 | 40 | 40 | 50 | 0 | 2 | 24 | 37 | 42 |  | 50 | 50 | 50 | 50 | 50 | 50 | 50 | 948480
60 | Barabkunda (Regent) | 22 | 22 | 22 | 22 | 22 | 22 | 22 | 22 | 22 | 22 | 22 | 22 | 22 | 0 | 22 | 22 | 22 | 22 |  | 22 | 22 | 22 | 22 | 22 | 22 | 22 | 526128
61 | Narshingdi (Doreen) | 22 | 0 | [8 empty] | 0 | 19 | 19 | 19 | 22 | 22 | 22 | 22 |  | 22 | 22 | 22 | 22 | 22 | 22 | 22 | 290664
62 | Tangail (Doreen) 22MW | 22 | 22 | 22 | 22 | 22 | 22 | 22 | 22 | 22 | 20 | 20 | 22 | 22 | 22 | 22 | 22 | 22 | 22 |  | 22 | 22 | 22 | 22 | 20 | 20 | 20 | 495432
63 | Tripura | 94 | 92 | 88 | 84 | 82 | 80 | 74 | 72 | 78 | 82 | 88 | 92 | 92 | 96 | 84 | 92 | 114 | 134 |  | 128 | 124 | 126 | 116 | 112 | 104 | 92 | 2328960
64 | Malancha, Ctg. EPZ (United) | 17 | 27 | 33 | 42 | 42 | 42 | 42 | 2 | 2 | 2 | 2 | 2 | 2 | 0 | 2 | 4 | 2 | 5 |  | 5 | 7 | 5 | 20 | 25 | 27 | 32 | 361920
65 | Feni (Doreen) 22MW
66 | Feni, Mohipal (Doreen) | 11 | 11 | 11 | 11 | 11 | 11 | 0 | 11 | 11 | 11 | 11 | 8 | 8 | 11 | 11 | 11 | 0 | 11 |  | 11 | 11 | 11 | 11 | 11 | 11 | 11 | 230940
67 | Jangalia (Summit) 33MW | 33 | 33 | 8 | 8 | 8 | 8 | 8 | 33 | 33 | 33 | 33 | 33 | 33 | 33 | 0 | 33 | 8 | 26 |  | 33 | 33 | 33 | 33 | 33 | 33 | 33 | 618700
68 | Summit Cumilla 25MW | 12 | 12 | 12 | 12 | 12 | 12 | 12 | 12 | 12 | 12 | 12 | 12 | 12 | 12 | 12 | 12 | 12 | 12 |  | 12 | 22 | 22 | 22 | 22 | 23 | 24 | 349050
69 | Summit Ashulia | 25 | 25 | 25 | 25 | 25 | 25 | 25 | 25 | 25 | 25 | 25 | 25 | 25 | 25 | 25 | 25 | 25 | 25 |  | 25 | 25 | 25 | 25 | 25 | 25 | 25 | 600000
70 | Summit Madhabdi | 32 | 32 | 32 | 32 | 32 | 32 | 32 | 26 | 26 | 26 | 26 | 26 | 26 | 10 | 10 | 10 | 32 | 22 |  | 32 | 32 | 32 | 32 | 32 | 32 | 31 | 595620
71 | Summit Maona | 25 | 25 | 25 | 25 | 25 | 25 | 25 | 25 | 25 | 25 | 25 | 25 | 25 | 25 | 25 | 25 | 0 | 33 |  | 33 | 33 | 33 | 33 | 33 | 33 | 33 | 638560
72 | Summit Rupganj | 25 | 25 | 25 | 25 | 25 | 25 | 25 | 17 | 25 | 25 | 25 | 25 | 25 | 25 | 25 | 25 | 25 | 25 |  | 25 | 25 | 25 | 25 | 25 | 25 | 25 | 622800
73 | Ghorashal (Regent)
76 | Siddhirganj (Desh) | [16 empty] | 0 | 30 |  | 52 | 52 | 52 | 52 | 0 |  |  | 197760
77 | Siddhirganj (Dutch Bangla) | [8 empty] | 0 | 7 | 7 | 50 | 85 | 90 | 95 | 80 | 90 | 95 |  | 100 | 100 | 100 | 100 | 8 | 0 |  | 1026390
78 | Gazipur (RPCL) | 8 | 0 |  |  |  | 0 | 2 | 20 | 34 | 34 | 34 | 34 | 12 | 33 | 33 | 34 | 34 | 34 |  | 41 | 43 | 43 | 43 | 43 | 43 | 43 | 621660
79 | Kodda 149MW | [7 empty] | 0 | 8 | 16 | 16 | 16 | 16 | 16 | 16 | 34 | 32 | 125 |  | 133 | 133 | 133 | 133 | 115 | 0 |  | 791520
80 | Jamalpur 95MW | 78 | 78 | 50 | 50 | 7 | 7 | 7 | 26 | 50 | 50 | 64 | 79 | 79 | 78 | 78 | 78 | 78 | 78 |  | 78 | 78 | 78 | 78 | 78 | 78 | 78 | 1499520
81 | Lakdhanvi 52 MW | [8 empty] | 0 | 8 | 43 | 52 | 47 | 8 | 8 | 8 | 8 | 8 |  | 25 | 25 | 25 | 0 |  |  |  | 289080
82 | Madanganj 102MW | 10 | [6 empty] | 0 | 15 | 40 | 48 | 85 | 97 | 96 | 97 | 70 | 70 | 98 |  | 100 | 100 | 100 | 85 | 48 | 48 | 40 | 1229136
83 | Pagla (DPA ) | [6 empty] | 0 | 20 | 21 | 21 | 21 | 20 | 21 | 21 | 21 | 11 | 10 | 46 |  | 46 | 11 | 10 | 0 |  | 0 | 10 | 280990
84 | B.Baria (Aggreko) 85MW | 85 | 85 | 85 | 85 | 85 | 85 | 85 | 85 | 50 | 50 | 85 | 85 | 85 | 51 | 85 | 85 | 85 | 85 |  | 85 | 85 | 85 | 85 | 85 | 85 | 85 | 1229136
85 | Keraniganj (Powerpac) 100MW | [9 empty] | 0 | 16 | 40 | 40 | 10 | 10 | 10 | 16 | 90 |  | 100 | 100 | 100 | 0 |  |  |  | 538652
86 | Meghnaghat CCPP(Summit)
87 | Meghnaghat (IEL) | [7 empty] | 0 | 1 | 7 | 14 | 57 | 57 | 57 | 57 | 84 | 100 | 100 |  | 100 | 100 | 100 | 100 | 100 | 30 | 0 | 1005120
88 | Ghorashal 78MW (MAX)
90 | Ashuganj (United) 53MW | 5 | 5 | 5 | 5 | 5 | 5 | 5 | 5 | 5 | 5 | 5 | 5 | 5 | 5 | 5 | 5 | 5 | 5 |  | 5 | 5 | 5 | 5 | 5 | 5 | 5 | 120000
91 | Juldah (Acorn) | 20 | 20 | 20 | 20 | 20 | 20 | 20 | 20 | 30 | 50 | 50 | 50 | 50 | 0 | 0 | 78 | 90 | 90 |  | 100 | 100 | 100 | 90 | 15 | 15 | 15 | 1012320
92 | Fenchuganj (EPL) 44MW | 50 | 50 | 50 | 50 | 50 | 50 | 50 | 47 | 50 | 50 | 50 | 50 | 50 | 50 | 50 | 47 | 20 | 43 |  | 47 | 50 | 50 | 50 | 50 | 50 | 50 | 1154000
93 | Ashuganj (Midland) 51MW | 51 | 51 | 51 | 51 | 51 | 51 | 51 | 51 | 51 | 51 | 51 | 51 | 51 | 51 | 51 | 51 | 51 | 51 |  | 51 | 51 | 51 | 51 | 51 | 51 | 51 | 1222386
94 | Gagnagar (Orion) | 7 | 0 |  |  |  | 0 | 7 | 40 | 40 | 40 | 84 | 102 | 102 | 102 | 102 | 70 | 102 | 102 |  | 102 | 102 | 102 | 102 | 102 | 102 | 102 | 1546848
95 | Patenga 50MW | 45 | 45 | 19 | 18 | 18 | 18 | 18 | 18 | 20 | 35 | 37 | 44 | 45 | 0 | 5 | 40 | 45 | 45 |  | 46 | 46 | 46 | 46 | 46 | 46 | 46 | 834720
96 | Chattogram ECPV 108 MW | 105 | 45 | 18 | 12 | 12 | 12 | 12 | 12 | 12 | 12 | 50 | 50 | 52 | 0 | 7 | 87 | 93 | 103 |  | 105 | 105 | 105 | 105 | 105 | 13 | 5 | 1210560
97 | Katpotti 51 MW | [17 empty] | 0 |  | 22 | 40 | 40 | 40 | 0 |  |  | 116544
98 | Bosila 108MW | 47 | 17 | 8 | 8 | 8 | 8 | 39 | 47 | 47 | 47 | 47 | 47 | 47 | 47 | 46 | 46 | 46 | 46 |  | 47 | 47 | 47 | 47 | 47 | 47 | 47 | 915840
99 | Madanganj-55 MW | 55 | 15 | 0 |  |  |  | 0 | 10 | 55 | 50 | 40 | 55 | 55 | 55 | 55 | 48 | 55 | 55 |  | 55 | 48 | 48 | 50 | 55 | 55 | 55 | 947979
100 | Northern 55 MW | 55 | 18 | 18 | 18 | 18 | 18 | 54 | 54 | 55 | 56 | 55 | 55 | 55 | 56 | 56 | 36 | 55 | 55 |  | 55 | 55 | 55 | 55 | 55 | 55 | 55 | 1094128
101 | Kushiara 163 MW CCPP GT | 130 | 130 | 163 | 163 | 130 | 130 | 130 | 100 | 100 | 100 | 100 | 100 | 100 | 100 | 130 | 100 | 130 | 163 |  | 130 | 100 | 100 | 130 | 130 | 163 | 163 | 3372218
102 | Sarishabari (Solar) | [5 empty] | 0 | 0.1 | 0.3 | 0.3 | 0.4 | 1.5 | 1.8 | 1.7 | 1 | 0.8 | 0.3 | 0 | [9 empty] | 7850
103 | Banco Energy 54MW | 18 | 18 | 18 | 18 | 18 | 18 | 18 | 18 | 0 | [7 empty] | 0 | 54 |  | 54 | 54 | 54 | 54 | 54 | 54 | 54 | 493200
104 | APR Energy , Keranigonj | [16 empty] | 0 | 53 |  | 52 | 0 | [5 empty] | 69923
105 | Bramhangoan 100 MW (Aggreko) | [16 empty] | 0 | 50 |  | 50 | 0 | [5 empty] | 68836
106 | United Mymensingh PPL | 80 | 7 | 7 | 7 | 7 | 7 | 7 | 7 | 40 | 40 | 40 | 40 | 40 | 40 | 80 | 143 | 165 | 200 |  | 200 | 200 | 200 | 200 | 200 | 150 | 150 | 2068800
112 | Aggreko Aurahati 100MW | [16 empty] | 0 | 54 |  | 53 | 0 | [5 empty] | 78996
114 | Summit Gazipur-1 150MW | 11 | 12 | 12 | 12 | 12 | 12 | 12 | 12 | 17 | 47 | 47 | 48 | 48 | 48 | 48 | 55 | 75 | 110 |  | 113 | 125 | 128 | 128 | 128 | 128 | 63 | 1368000
115 | Juldah 100 MW Unit-3 | 105 | 105 | 106 | 105 | 106 | 105 | 106 | 106 | 105 | 105 | 105 | 105 | 105 | 0 | 105 | 106 | 106 | 105 |  | 106 | 106 | 106 | 105 | 105 | 105 | 105 | 2471040
116 | Chandpur Desh 200MW | 210 | 211 | 215 | 211 | 211 | 200 | 215 | 215 | 220 | 220 | 221 | 220 | 221 | 218 | 216 | 216 | 209 | 213 |  | 213 | 203 | 203 | 203 | 203 | 203 | 215 | 5006000
117 | Midland 150MW | [10 empty] | 0 | 3 | 0 |  | 0 | 5 | 7 | 5 |  | 7 | 8 | 0 |  |  |  |  | 21740
118
120 | Eastern Zone Total | 5247 | 4855 | 4730 | 4676 | 4613 | 4568.6 | 4684.2 | 4679.75 | 4830.3 | 5024.17 | 5167.94 | 5413.61 | 5528.46 | 4749 | 5124.4 | 5328.5 | 5593.23 | 6681 |  | 6819 | 6546 | 6467 | 6341 | 5873 | 5528 | 5192 | 128653854
121
122
123 | Khulna 60MW
124 | Khulna (KPCL-1 & 3)
125 | Khulna (KPCL-2) | [7 empty] | 0 | 9 | 16 | 20 | 18 | 26 | 26 | 27 | 30 | 61 | 106 |  | 115 | 115 | 115 | 115 | 28 | 0 |  | 734400
126
127 | Khulna (Aggreeco) 55MW
128 | Faridpur Peaking | [15 empty] | 0 | 3 | 6 |  | 18 | 18 | 18 | 1 | 0 |  |  | 48480
Khulna CCPP 225MW
129 | Labon Chora 105 MW | 0 | [5 empty] | 0 | 17 | 32 | 35 | 53 | 53 | 53 | 53 | 73 | 105 | 105 | 105 |  | 105 | 105 | 105 | 105 | 105 | 105 | 53 | 1334400
130
131
132
133
| Summit Barisal 110 MW | 0 | [6 empty] | 0 | 12 | 16 | 16 | 16 | 16 | 16 | 16 | 16 | 32 | 64 |  | 96 | 96 | 96 | 96 | 96 | 48 | 0 | 681600
136 | Barisal GT: Unit-1, 2
137 | Bhola Aggreko 95MW | 95 | 96 | 96 | 96 | 95 | 98 | 96 | 96 | 95 | 61 | 61 | 62 | 62 | 60 | 61 | 22 | 21 | 95 |  | 95 | 95 | 96 | 96 | 95 | 95 | 96 | 1939729
| Bhola CCPP 194MW | 167 | 186 | 186 | 186 | 188 | 186 | 186 | 157 | 157 | 183 | 176 | 183 | 167 | 183 | 178 | 156 | 183 | 185 |  | 155 | 185 | 186 | 185 | 185 | 185 | 185 | 4384328
140 | Bhola (Venture) 33MW | 16 | 15 | 14 | 14 | 12 | 12 | 11 | 6 | 6 | 7 | 7 | 7 | 8 | 8 | 7 | 7 | 12 | 19 |  | 27 | 27 | 26 | 26 | 26 | 23 | 22 | 322700
141 | Bangla Trak Noapara | [16 empty] | 0 | 50 |  | 0 | [6 empty] | 54720
142 | Noapara (KZA) 40MW | 40 | 8 | 0 |  |  | 0 | 8 | 40 | 40 | 40 | 40 | 40 | 40 | 40 | 40 | 40 | 40 | 40 |  | 40 | 40 | 40 | 40 | 40 | 40 | 40 | 713250
143 | Gopalganj Peaking | [11 empty] | 0 | 2 | 3 | 5 | 10 | 30 | 60 |  | 60 | 56 | 56 | 15 | 9 | 9 | 5 | 258307
144 | Bheramara GT-1,2,3
145
146 | Bheramara HVDC | 701 | 701 | 639 | 556 | 557 | 557 | 556 | 597 | 701 | 702 | 702 | 702 | 702 | 702 | 703 | 702 | 702 | 702 |  | 702 | 702 | 702 | 702 | 702 | 702 | 703 | 16203636
147 | Bheramara 360 MW | 200 | 200 | 200 | 200 | 200 | 200 | 200 | 200 | 215 | 240 | 215 | 215 | 215 | 200 | 200 | 200 | 200 | 230 |  | 230 | 280 | 310 | 310 | 310 | 310 | 310 | 5710176
148
149
150 | Barapukuria Unit-1
151 | Barapukuria Unit-2
152 | Barapukuria Unit-3 | 149 | 149 | 149 | 149 | 149 | 149 | 150 | 150 | 149 | 149 | 150 | 150 | 150 | 150 | 150 | 150 | 150 | 150 |  | 150 | 150 | 150 | 150 | 150 | 150 | 150 | 3668000
153 | Baghabari GT 71MW
156 | Baghabari GT 100MW
Baghabari Peaking 50MW
157 | Sirajgonj Unit-1 225MW (Gas) | 125 | 125 | 125 | 125 | 125 | 125 | 125 | 125 | 125 | 125 | 125 | 125 | 125 | 125 | 125 | 125 | 0 | [9 empty] | 2218145
158 | Sirajgonj Unit-1 225MW (Oil)
| Sirajgonj Unit-2 225MW (Gas) | 128 | 128 | 128 | 128 | 128 | 128 | 128 | 128 | 128 | 128 | 128 | 128 | 128 | 128 | 128 | 0
| Sirajgonj Unit-2 225MW (Oil) | [14 empty] | 0 | 125 | 125 | 220 |  | 220 | 198 | 183 | 161 | 160 | 163 | 166 | 3573400
159 | Sirajgonj Unit-3 225 MW(Gas)
Sirajgonj Unit-3 225 MW(Oil)
160 | Sirajgonj Unit-4 414 MW(Gas)
161 | Bera Peaking | [15 empty] | 0 | 10 | 54 |  | 54 | 54 | 54 | 0 |  |  |  | 174148
162 | Bogra (GBB) | 18 | 18 | 18 | 17 | 16 | 16 | 18 | 21 | 21 | 22 | 22 | 22 | 22 | 22 | 22 | 20 | 22 | 18 |  | 22 | 22 | 22 | 22 | 21 | 21 | 20 | 470880
163 | Bogra (EPL) | 5 | 5 | 5 | 5 | 5 | 5 | 5 | 5 | 5 | 5 | 5 | 5 | 5 | 5 | 5 | 5 | 5 | 5 |  | 5 | 5 | 5 | 5 | 5 | 5 | 5 | 119916
164 | Ullapara (Summit) | 5 | 5 | 5 | 5 | 5 | 5 | 5 | 5 | 5 | 5 | 5 | 5 | 5 | 5 | 5 | 8 | 11 | 11 |  | 11 | 11 | 11 | 11 | 11 | 11 | 8 | 170460
165 | Amnura 50MW | 28 | 0 | [5 empty] | 12 | 12 | 12 | 37 | 50 | 50 | 50 | 50 | 24 | 24 | 50 |  | 50 | 50 | 50 | 50 | 50 | 50 | 50 | 719940
166 | Katakhali (Northern) | [15 empty] | 0 | 32 | 43 |  | 35 | 35 | 35 | 0 |  |  |  | 141191
167 | Katakhali Peaking | [16 empty] | 0 | 37 |  | 39 | 39 | 40 | 0 |  |  |  | 116318
168 | Santahar Peaking | [16 empty] | 0 | 45 |  | 45 | 45 | 44 | 44 | 0 |  |  | 199253
169 | Rajlanka 52 MW | 52 | 8 | 8 | 8 | 8 | 8 | 21 | 52 | 52 | 52 | 52 | 52 | 52 | 52 | 52 | 24 | 25 | 52 |  | 52 | 52 | 52 | 52 | 52 | 52 | 52 | 969600
170 | Chapainawabganj-100 MW | 9 | 9 | 9 | 9 | 9 | 9 | 9 | 9 | 9 | 9 | 9 | 9 | 0 |  |  |  | 0 | 63 |  | 75 | 75 | 75 | 75 | 25 | 0 |  | 407264
171
172
173 | Rangpur GT | [17 empty] | 0 |  | 17 | 17 | 0 |  |  |  |  | 25000
175 | Saidpur GT | [16 empty] | 0 | 19 |  | 19 | 19 | 0 |  |  |  |  | 32000
176
177
178
178 | Western Zone Total | 1738 | 1653 | 1582 | 1498 | 1497 | 1498 | 1518 | 1620 | 1773 | 1807 | 1823 | 1842 | 1828 | 1828 | 1847 | 1769 | 1793 | 2429 |  | 2437 | 2491 | 2471 | 2261 | 2070 | 1969 | 1865 | 45391241