## Forecast
[5 empty] | Power Grid Company of Bangladesh Ltd. | [10 empty] | QF-LDC-07
|  |  | Report on forecasted generation & Demand of national grid on | [6 empty] | 2018-11-07 | Wednesday
|  | Date (day): | 2018-11-07 |  | Wednesday
| Probable Maximum |  | Generation : |  | (a) At Day Peak Hour : | 10089 | MW |  |  | (b) At Evening Peak Hour : |  | 10703 | MW
Sl. | [6 empty] | Present | Actual Generation |  | Forecasted Available Gen. on |  | Ev. Peak Gen.Shortage |  | Plants under |  | Probable
No. | Name of the Power Station |  | Fuel | Producer | Installed Capacity |  | Capacity | On | 2018-11-06 | 2018-11-07 | during | for Fuel | for plant. S/D | Shut down (date)/ |  | Start up
[8 empty] | Day Peak | Ev. Peak | Day Peak | Ev. Peak | Limitation | M/C Problem | Remarks |  | Date
[5 empty] | Unit No. X Capacity | MW | MW | MW | MW | MW | MW | MW | MW
1 | Ghorasal ST: Unit-1,2 |  | Gas | PDB | 2*55 | 110 | 85 | 65 | 65 | 65 | 65 | 20
| Ghorasal GT: Unit-3 |  | Gas | PDB | 1*210 | 210 | 170 | 0 | 0 | 0 | 0 |  | 170 | Under maint.
| Ghorasal GT: Unit-4 |  | Gas | PDB | 1*210 | 210 | 180 | 251 | 252 | 260 | 260 |  |  | On test.
| Ghorasal ST: Unit-5 |  | Gas | PDB | 1*210 | 210 | 190 | 0 | 0 | 0 | 0 |  | 190 | Gas shortage
2 | Ghorasal ST: Unit-7 |  | Gas | PDB | 1*243+1*122 | 365 | 365 | 200 | 200 | 200 | 200 | 165 |  | Gas shortage
3 | Ghorashal 78MW (MAX) |  | Gas | QRPP | 2*40 | 78 | 78 | 0 | 0 | 0 | 0 | 78 |  | Gas shortage
4 | Ghorashal (Regent) |  | Gas | IPP | 34*3.35 | 108 | 108 | 0 | 0 | 0 | 0 | 108 |  | Gas shortage
5 | Haripur GT: Unit-1, 2 |  | Gas | SBU, PDB | 2*32 | 64 | 40 | 0 | 0 | 0 | 0 | 40 |  | Gas shortage
6 | Haripur 412 MW CCPP |  | Gas | EGCB | 1*273+1*139 | 412 | 412 | 0 | 0 | 0 | 0 |  | 412 | Under maint. |  | 2018-01-12
7 | Haripur NEPC 110MW |  | HFO | IPP | 8*15 | 110 | 110 | 0 | 110 | 110 | 110
8 | Haripur Power CCPP 360MW |  | Gas | IPP | 1*235+1*125 | 360 | 360 | 356 | 362 | 360 | 360
9 | Meghnaghat CCPP 450MW |  | Gas | IPP | 2*150+1*150 | 450 | 450 | 0 | 0 | 0 | 0 |  | 450 | Under maint. |  | 2018-04-11
10 | Meghnaghat (IEL) |  | HFO | QRPP | 12*8.9 | 100 | 100 | 4 | 92 | 100 | 100
11 | Meghnaghat CCPP(Summit) |  | HSD | IPP | 2*110+1*110 | 305 | 305 | 0 | 0 | 0 | 0 |  |  | Reserve
12 | Madanganj 102MW |  | HFO | QRPP | 6*17 | 102 | 100 | 80 | 100 | 100 | 100
13 | Madanganj-55 MW |  | HFO | (IPP) | 3*17.08+1*11.3 | 55 | 55 | 55 | 55 | 55 | 55
14 | Keraniganj (Powerpac) 100MW |  | HFO | QRPP | 8*13.45 | 100 | 100 | 3 | 100 | 100 | 100
15 | Narshingdi (Doreen) |  | Gas | SIPP, REB | 8*2.90 | 22 | 22 | 0 | 22 | 22 | 22
16 | Siddhirgonj ST 210MW |  | Gas | PDB | 1*210 | 210 | 115 | 0 | 0 | 0 | 0 |  | 115 | Gas shortage
17 | Siddhirgonj GT Unit-1& 2 |  | Gas | EGCB | 2*105 | 210 | 210 | 89 | 61 | 0 | 0 | 210 |  | Unit #1 under maint. |  | 2018-08-11
18 | Siddhirganj (Desh) |  | HSD | QRPP | 96*1.2 | 100 | 100 | 0 | 50 | 100 | 100
19 | Siddhirganj (Dutch Bangla) |  | HFO | QRPP | 12*8.9 | 100 | 100 | 7 | 95 | 100 | 100 |  | 0
20 | Siddhirganj CCPP-335 MW |  | Gas | EGCB | 1*217 | 217 | 217 | 74 | 95 | 72 | 72 | 145 |  | Gas shortage
21 | Pagla (DPA ) |  | HSD | QRPP | 100*0.5 | 50 | 50 | 10 | 46 | 46 | 46
22 | Gagnagar (Orion) |  | HFO | IPP | 12*8.924 | 102 | 102 | 102 | 102 | 102 | 102
23 | Katpotti 51 MW |  | HFO | IPP | 7*7.9 | 51 | 51 | 0 | 18 | 0 | 39 |  | 12 | Engine problem
24 | Banco Energy 54MW |  | HFO | IPP | 3*18 | 54 | 54 | 18 | 54 | 54 | 54
25 | Kodda 149MW |  | HFO | BPDB-RPCL | 9*17.06 | 149 | 149 | 16 | 133 | 133 | 133
26 | Northern 55 MW |  | HFO | IPP | 3*19.3 | 55 | 55 | 56 | 55 | 55 | 55
27 | Southern 55MW |  | HFO | IPP | 3*19.3 | 55 | 55 | 51 | 55 | 55 | 55
28 | Bosila 108MW |  | HFO | IPP | 12*8.775+1*3.5 | 108 | 108 | 47 | 47 | 47 | 47 |  | 61 | Engine problem
29 | Summit Power,(Madhabdi+Ashulia) |  | Gas | SIPP,REB | 3*3.67+4*8.73 | 80 | 80 | 57 | 57 | 57 | 57 |  | 23 | Engine problem
30 | Summit Maona |  | Gas | SIPP,REB | 4*8.73 | 33 | 33 | 33 | 25 | 33 | 33 |  | 0
31 | Summit Rupganj |  | Gas | SIPP,REB | 4*8.73 | 33 | 33 | 25 | 25 | 25 | 25 |  | 8 | Engine problem
32 | Gazipur (RPCL) |  | HFO | IPP | 6*8.9 | 52 | 52 | 25 | 43 | 43 | 43 |  | 9 | Engine problem
33 | Tongi GT |  | Gas | PDB | 1* 105 | 105 | 105 | 0 | 0 | 0 | 0 | 105 |  | Gas shortage
34 | Summit Gazipur |  | HFO | IPP | 18*17.076 | 300 | 300 | 100 | 291 | 300 | 300
35 | APR Energy , Keranigonj |  | HSD | IPP | 256*1.4 | 300 | 300 | 0 | 156 | 300 | 300
36 | Bramhangoan 100 MW (Aggreko) |  | HSD | IPP | 100 | 100 | 100 | 0 | 101 | 0 | 100
37 | Aggreko Aurahati 100MW |  | HSD | IPP | 0.85*23+0.95*91 | 100 | 100 | 0 | 100 | 100 | 100
38 | Summit Gazipur-1 150MW |  | HFO | IPP | 149 | 149 | 149 | 79 | 128 | 130 | 149 |  | 0
| Dhaka area Total |  |  |  |  | 6084 | 5848 | 1803 | 3095 | 3124 | 3282 | 871 | 1450
39 | Chattogram ST-1 (Raozan) |  | Gas | PDB | 1*210 | 210 | 180 | 0 | 0 | 0 | 0 | 180 |  | Under maint. |  | 2018-04-11
| Chittgong ST-2 (Raozan) |  | Gas | PDB | 1*210 | 210 | 180 | 0 | 0 | 0 | 0 | 180 |  | Gas shortage
40 | Raozan 25 MW (RPCL) |  | HFO | IPP | 3*8.9 | 25 | 25 | 25 | 25 | 25 | 25
41 | Teknaf Solartech 20MW |  | Solar | Teknaf Solartech Energy Ltd. | 20 | 20 | 20 | 18.77 | 0 | 20 | 0
42 | Patenga 50MW |  | HFO | IPP | 8*6.98 | 50 | 50 | 45 | 45 | 45 | 45
43 | Kaptai Hydro: Unit-1,2,3,4, 5 |  | Hydro | PDB | 2*40+3*50 | 230 | 230 | 112 | 113 | 115 | 115 |  | 115 | #2,5 Under maint.
44 | Sikalbaha ST 60MW |  | Gas | PDB | 1*60 | 60 | 40 | 0 | 0 | 0 | 0 |  | 40 | Under S/D
45 | Sikalbaha 225MW |  | Gas/HSD | PDB | 1*150+1*175 | 225 | 225 | 66 | 212 | 225 | 225 | 0
46 | Sikalbaha Peaking GT |  | Gas/HSD | PDB | 1*150 | 150 | 150 | 70 | 0 | 0 | 0 | 150 |  | Gas shortage
47 | Sikalbaha (Energis) |  | HFO | RPP | 4*12.5+2*11.9+1*3+1*1.5 | 51 | 51 | 40 | 50 | 50 | 50
48 | Hathazari peaking |  | HFO | PDB | 11*8.9 | 98 | 98 | 0 | 71 | 70 | 70
49 | Dohazari Peaking |  | HFO | PDB | 6*17 | 102 | 102 | 0 | 51 | 51 | 51
50 | Juldah (Acorn) |  | HFO | QRPP | 8*13.45 | 100 | 100 | 80 | 20 | 100 | 100
| Juldah 100 MW Unit-3 |  | HFO | IPP | 0 | 0 | 0 | 106 | 106 | 105 | 105 |  |  | On test
51 | Barabkunda (Regent) |  | Gas | SIPP, PDB | 8*2.90 | 22 | 22 | 22 | 22 | 22 | 22
* | Malancha, Ctg. EPZ (United) |  | Gas |  | 5*8.73+3*9.34 |  | 0 | 2 | 2 | 2 | 2
52 | Chattogram ECPV 108 MW |  | HFO | IPP | 16*7 | 108 | 108 | 92 | 105 | 105 | 105
| Chattogram area Total |  |  |  |  | 1661 | 1581 | 678.77 | 822 | 935 | 915 | 510 | 155
53 | Ashuganj ST: Unit- 3 |  | Gas | APSCL | 1*150 | 150 | 135 | 80 | 0 | 0 | 0 | 135 |  | Gas shortage
| Ashuganj ST: Unit- 4 |  | Gas | APSCL | 1*150 | 150 | 129 | 0 | 100 | 100 | 100 | 29 |  | Gas shortage
| Ashuganj ST: Unit- 5 |  | Gas | APSCL | 1*150 | 150 | 134 | 80 | 80 | 80 | 80 | 54 |  | Gas shortage
54 | Ashuganj CCPP 225 MW |  | Gas | APSCL | 1*142+1*75 | 221 | 221 | 226 | 182 | 221 | 221
55 | Ashuganj CCPP(North) |  | Gas | APSCL | 1*360 | 360 | 360 | 360 | 360 | 360 | 360
56 | Ashuganj CCPP(South) |  | Gas | APSCL | 1*360 | 360 | 360 | 305 | 305 | 360 | 360 |  |  | FGMO
57 | Ashuganj Engines TSK |  | Gas | APSCL | 14*3.968 | 53 | 45 | 41 | 41 | 41 | 41
58 | Ashuganj (Precision) 55MW |  | Gas | RPP | 15*4 | 55 | 55 | 5 | 5 | 5 | 5 | 50 |  | Gas shortage
59 | Ashuganj (United) 53MW |  | Gas | QRPP | 14*4 | 53 | 53 | 5 | 5 | 5 | 5 | 48 |  | Gas Shortage
60 | Ashuganj 195MW Modular |  | Gas | IPP | 20*9.73+1*16 | 195 | 195 | 8 | 8 | 8 | 8 | 187 |  | Gas shortage
61 | Ashuganj (Midland) 51MW |  | Gas | IPP | 6*9.34 | 51 | 51 | 51 | 51 | 51 | 51 | 0
| Midland 150MW |  | HFO | IPP | 23*7.015 | 0 | 0 | 5 | 0 | 0 | 0 |  |  | On test
62 | B.Baria (Aggreko) 85MW |  | Gas | QRPP | 86*1.10 | 85 | 85 | 85 | 85 | 85 | 85
63 | Daudkandi Peaking 52MW |  | HFO | PDB | 6*8.92 | 52 | 52 | 0 | 50 | 0 | 50
64 | Chandpur CCPP |  | Gas | PDB | 1*106+1*57 | 163 | 163 | 100 | 100 | 100 | 100 |  | 63 | ST Under maint.
| Chandpur Desh 200MW |  | HFO | IPP | 0 | 0 | 0 | 113 | 211 | 200 | 200 |  |  | On test
65 | Feni (Doreen) 22MW |  | Gas | SIPP, PDB | 8*2.90 | 22 | 22 | 0 | 0 | 0 | 0 |  | 22 | Under S/D
66 | Feni, Mohipal (Doreen) |  | Gas | SIPP, REB | 4*2.90 | 11 | 11 | 8 | 11 | 11 | 11
** | Tripura |  |  | Imported power | 0 | 160 | 160 | 104 | 134 | 94 | 142
67 | Jangalia (Summit) 33MW |  | Gas | SIPP, PDB | 4*8.73 | 33 | 33 | 33 | 33 | 33 | 33
68 | Lakdhanvi 52 MW |  | HFO | IPP | 6*8.92 | 52 | 52 | 14 | 52 | 52 | 52
69 | Summit Cumilla 25MW |  | Gas | SIPP, PDB | 3*3.67+2*6.97 | 25 | 25 | 13 | 21 | 22 | 22
70 | Daudkandi bangla trak |  | HSD | IPP | 154*1.4 | 200 | 200 | 0 | 10 | 200 | 200
| Cumilla Area Total |  |  |  |  | 2601 | 2541 | 1636 | 1844 | 2028 | 2126 | 503 | 85
71 | Mymensingh RPCL 210MW |  | Gas | IPP | 4*35+1*70 | 210 | 202 | 0 | 0 | 0 | 0 | 202 |  | Gas shortage
72 | Tangail (Doreen) 22MW |  | Gas | SIPP, PDB | 8*2.90 | 22 | 22 | 22 | 22 | 22 | 22
73 | Jamalpur 95MW |  | HFO | IPP | 12*8.924 | 95 | 95 | 78 | 79 | 79 | 79 |  | 16 | Engine problem.
74 | Sarishabari (Solar) |  | Solar | IPP | 1*3 | 3 | 3 | 1.9 | 0 | 2 | 0
75 | United Mymensingh PPL |  | HFO | IPP | 200 | 200 | 200 | 150 | 200 | 200 | 200
| Mymensingh Area Total |  |  |  |  | 530 | 522 | 251.9 | 301 | 303 | 301 | 202 | 16
76 | Fenchugonj CCPP-1 |  | Gas | PDB | 2*32+1*33 | 97 | 70 | 54 | 54 | 55 | 55
77 | Fenchugonj CCPP-2 |  | Gas | PDB | 2*35+1*35 | 104 | 90 | 63 | 63 | 63 | 63
78 | Kushiara 163 MW CCPP GT |  | Gas | IPP | 1*109+1*54 | 163 | 163 | 130 | 130 | 163 | 163
79 | Shajibazar 330 MW |  | Gas | PDB | 3*110 | 330 | 330 | 248 | 195 | 220 | 220 |  | 110 | ST Under maint.
80 | Fenchugonj (Barakatullah) 51MW |  | Gas | RPP | 19*2.90 | 51 | 51 | 44 | 53 | 51 | 51
81 | Fenchuganj (EPL) 44MW |  | Gas | RPP | 12*3.3+5*2 | 44 | 44 | 47 | 50 | 50 | 50
82 | Hobiganj 11MW |  | Gas | SIPP, REB | 4*2.90 | 11 | 11 | 8 | 11 | 11 | 11
83 | Shahjibazar GT: Unit- 8, 9 |  | Gas | PDB | 2*35 | 70 | 66 | 60 | 50 | 66 | 66
84 | Shahjibazar 86MW |  | Gas | RPP | 32*2.90 | 86 | 86 | 86 | 89 | 86 | 86
85 | Shahjibazar (EPL) 50MW |  | Gas | RPP | 27*2.0 | 50 | 50 | 42 | 43 | 45 | 45
86 | Sylhet GT 150 MW |  | Gas | PDB | 1*142 | 142 | 142 | 78 | 99 | 130 | 130
87 | Sylhet GT 20 MW |  | Gas | PDB | 1*20 | 20 | 20 | 19 | 19 | 20 | 20
88 | Sylhet (EPL) 50MW |  | Gas | RPP | 27*2 | 50 | 50 | 44 | 48 | 48 | 48
89 | Shahjahanulla 25 MW |  | Gas | SIPP, REB | 3*9.34 | 25 | 25 | 16 | 25 | 25 | 25
90 | Summit Bibiana- 2 |  | Gas | IPP | 1*222+1*119 | 341 | 341 | 305 | 300 | 341 | 341 |  |  | FGMO
91 | Sylhet (Desh) 10MW |  | Gas | RPP | 6*1.95 | 10 | 10 | 0 | 10 | 10 | 10
| Sylhet Area Total |  |  |  |  | 1594 | 1549 | 1244 | 1239 | 1384 | 1384 | 0 | 110
92 | Bheramara GT-1,2,3 |  | HSD | PDB | 3*20 | 60 | 46 | 0 | 0 | 0 | 30
** | Bheramara (HVDC ) |  | 0 | Imported power | 2*500 | 1000 | 1000 | 702 | 697 | 709 | 709
| Khulna (KPCL-1 & 3) |  | HFO | IPP | 19*6.5 | 0 | 0 | 0 | 0 | 0 | 0 |  |  | Contract expired
93 | Khulna (KPCL-2) |  | HFO | QRPP | 7*17 | 115 | 115 | 0 | 49 | 115 | 115
94 | Faridpur Peaking |  | HFO | PDB | 8*6.89 | 54 | 54 | 0 | 16 | 0 | 16
95 | Khulna CCPP 225MW |  | HSD | NWPGCL | 1*150+1*75 | 230 | 230 | 0 | 0 | 0 | 0 |  |  | Reserve
96 | Gopalganj Peaking |  | HFO | PDB | 16*6.98 | 109 | 109 | 2 | 51 | 0 | 80
97 | Bheramara 360 MW |  | Gas | NWPGCL | 1*278+1*132 | 410 | 410 | 275 | 200 | 215 | 215
98 | Noapara (KZA) 40MW |  | HFO | QRPP | 5*8.5 | 40 | 40 | 40 | 40 | 40 | 40
99 | Khulna (Aggreeco) 55MW |  | HSD | QRPP | 71*0.85 | 55 | 0 | 0 | 0 | 0 | 0 |  |  | Contract Expired
100 | Bangla Trak Noapara |  | HSD | IPP | 70*1.4 | 100 | 100 | 0 | 0 | 0 | 97
101 | Labon Chora 105 MW |  | HFO | IPP | 6*18.445 | 105 | 105 | 105 | 90 | 105 | 105
| Khulna Area Total |  |  |  |  | 2278 | 2209 | 1124 | 1143 | 1184 | 1407 | 0 | 0
102 | Summit Barisal 110 MW |  | HFO | IPP | 7*17.076 | 110 | 110 | 48 | 110 | 110 | 110
103 | Barisal GT: Unit-1, 2 |  | HSD | PDB | 2*20 | 40 | 30 | 0 | 0 | 0 | 30
104 | Bhola (Venture) 33MW |  | Gas | RPP | 1*34.50 | 33 | 33 | 13 | 21 | 22 | 22
105 | Bhola CCPP 194MW |  | Gas | PDB | 2*63+1*68 | 194 | 194 | 183 | 159 | 185 | 185
106 | Bhola Aggreko 95MW |  | Gas | QRPP | 96*1.10 | 95 | 95 | 50 | 95 | 95 | 95
| Barisal Area Total |  |  |  |  | 472 | 462 | 294 | 385 | 412 | 442 | 0 | 0
107 | Baghabari GT 71MW |  | Gas | PDB | 1*71 | 71 | 71 | 0 | 0 | 0 | 0 | 71 |  | Gas shortage
| Baghabari GT 100MW |  | Gas | PDB | 1*100 | 100 | 100 | 0 | 0 | 0 | 0 |  | 100 | Under maint.
108 | Baghabari Peaking 50MW |  | HFO | PDB | 6*8.9 | 52 | 52 | 0 | 0 | 0 | 0 |  | 52 | Under maint.
109 | Bera Peaking |  | HFO | PDB | 9*8.29 | 71 | 71 | 0 | 47 | 0 | 54
110 | Amnura 50MW |  | HFO | QRPP | 7*7.79 | 50 | 50 | 50 | 50 | 50 | 50
111 | Katakhali (Northern) |  | HFO | QRPP | 6*8.9 | 50 | 50 | 0 | 43 | 43 | 43 |  | 7 | Engine problem
112 | Katakhali Peaking |  | HFO | PDB | 6*8.7 | 50 | 50 | 0 | 39 | 40 | 40
113 | Sirajgonj Unit-1 225MW |  | Gas/HSD | NWPGCL | 1*150+1*75 | 210 | 210 | 130 | 125 | 125 | 125 | 85 |  | Gas shortage
114 | Sirajgonj Unit-2 225MW |  | Gas/HSD | NWPGCL | 1*150+1*75 | 220 | 220 | 130 | 128 | 128 | 128 | 92 |  | Gas shortage
115 | Sirajgonj Unit-3 225MW |  | Gas/HSD | NWPGCL | 1*141 | 141 | 141 | 0 | 0 | 0 | 0 | 141 |  | Gas shortage
116 | Sirajgonj Unit-4 414 MW(Gas) |  | Gas | SNWPGCL | 1*282 | 282 | 282 | 0 | 0 | 0 | 0 |  |  | On test.
117 | Santahar Peaking |  | HFO | PDB | 6*8.7 | 50 | 50 | 0 | 37 | 0 | 37
118 | Bogra (GBB) |  | Gas | RPP | 6*4 | 22 | 22 | 22 | 22 | 22 | 22
119 | Bogra (EPL) |  | Gas | RPP | 5*3.3+5*2 | 20 | 10 | 5 | 5 | 5 | 5 |  | 5 | Engine problem
120 | Ullapara (Summit) |  | Gas | SIPP, REB | 4*2.90 | 11 | 11 | 11 | 11 | 11 | 11
121 | Rajlanka 52 MW |  | HFO | IPP | 6*8.92 | 52 | 52 | 52 | 43 | 52 | 52
122 | Chapainawabganj-100 MW |  | HFO | PDB | 12*8.924 | 104 | 104 | 0 | 102 | 93 | 93
| Rajshahi Area Total |  |  |  |  | 1556 | 1546 | 400 | 652 | 569 | 660 | 389 | 164
123 | Barapukuria Unit-1 |  | Coal | PDB | 1*125 | 125 | 85 | 0 | 0 | 0 | 0 |  | 85 | Under maint.
| Barapukuria Unit-2 |  | Coal | PDB | 1*125 | 125 | 85 | 0 | 0 | 0 | 0 | 85 |  | Coal shortage
124 | Barapukuria Unit-3 |  | Coal | PDB | 1*275 | 274 | 274 | 215 | 150 | 150 | 150 | 124
125 | Rangpur GT |  | HSD | PDB | 1*20 | 20 | 20 | 0 | 17 | 0 | 17
126 | Saidpur GT |  | HSD | PDB | 1*20 | 20 | 20 | 0 | 19 | 0 | 19
| Rangpur Area Total |  |  |  |  | 564 | 484 | 215 | 186 | 150 | 186 | 209 | 85
| Total |  |  |  |  | 17340 | 16742 | 7646.67 | 9667 | 10089 | 10703 | 2684 | 2065
| Usable load at Substation end after deducting Auxiliary use & Transmission loss | [6 empty] | 7187.8856 | 9087 | 9483.6809 | 10060.8421
A. |  | 2018-11-06 | (Yesterday) |  |  |  |  | Tuesday
1 | Highest Generation : |  |  | 9667 | MW at | 19:00 | hrs | 11 Evening Peak Hour : | [5 empty] | 19:00 | hrs.
2 | Minimum Generation : |  |  | 6131.8 | MW at | 7:00 | hrs | 12 Max. Demand (Generation end) at evening peak hour : | [5 empty] | 9667 | MW
3 | Day peak Generation : |  |  | 7646.67 | MW at | 12:00 | hrs | 13 Max. Demand (Substation end) at evening peak hour : | [5 empty] | 9087 | MW
4 | Evening peak Generation : |  |  | 9667 | MW at | 19:00 | hrs | 14 Load Shed (Substation end) at evening peak hour : | [5 empty] | 0 | MW
5 | Total Energy Generation : |  | 179.8447 | MKWHr | By Solar | 0.13343 | MKWHr | 15. Area wise Demand (S/S end), Supply (S/S end) & | [5 empty] | 16 Hourly Load Shed during
| By Gas: | 111.2541 | MKWHr |  | By Oil: | 42.957 | MKWHr | Load Shed (S/S end) at Evening peak hour in MW : | [5 empty] | Evening Peak hours :
| By Coal: | 4.1206 | MKWHr |  | By Hydro: | 2.5638 | MKWHr | Area | Demand | Supply |  | Loadshed |  | Time |  | Loadshed
6 | Generation Shortfall : |  | For Fuel Limitation = |  |  | 2684 | MW | Dhaka | 3719 | 3719 |  | 0
|  |  | For Plants S/D or M/C prob = |  |  | 2065 | MW | Chittagong | 1032 | 1032 |  | 0 |  | 18:00 |  | 0
|  |  | Total = |  |  | 4749 | MW | Khulna | 1018 | 1018 |  | 0 |  | 18:30 |  | 0
7 | Total Gas Supplied : |  | 973.51 |  | MMCFD |  |  | Rajshahi | 900 | 900 |  | 0 |  | 19:00 |  | 0
8 | Fuel Cost : | i) Gas : | Taka | 81710919.122 | ii) Oil : | Taka | 327192823.69 | Comilla | 755 | 755 |  | 0 |  | 19:30 |  | 0
|  | iii) Coal : | Taka | 15905516 | Total | Taka | 424809258.812 | Mymensingh | 583 | 583 |  | 0 |  | 20:00 |  | 0
9 | Export Through E-W Interconnectors : |  |  |  | i) Energy | 1.95 | MKWHr. | Sylhet | 343 | 343 |  | 0 |  | 21:00 |  | 0
| ii) During Peak Demand : |  |  | -500 | MW at | 19:00 | hrs | Barisal | 220 | 220 |  | 0 |  | 22:00 |  | 0
| iii) Maximum : |  |  | -500 | MW at | 19:00 | hrs | Rangpur | 517 | 517 |  | 0 |  | 23:00 |  | 0
10 | Maximum Temperature in Dhaka was |  |  |  | 31° C |  |  | Total | 9087 | 9087 |  | 0
B. |  | 2018-11-07 | (Today) |  |  |  | Wednesday |  |  | Probable max. temperature in Dhaka |  |  | 30.9° C
Forecast
1 | Maximum Demand* Evening (Generation end) |  |  |  | 9700 | MW |  | 6 Total Load Shed forecast (Substation end) : |  |  |  |  | 0 | MW
2 | Maximum Generation (Generation end) |  |  |  | 10703 | MW |  | 7 Area wise Load Shed forecast (Substation end) :
3 | Maximum Demand* Day (Generation end) |  |  |  | 7000 | MW
4 | Reserve(Generation end) |  |  |  | 1003 | MW |  | Dhaka | Chittagong | Khulna | Rajshahi | Comilla | Mymensingh | Sylhet | Barisal | Rangpur
5 | Total Energy Generation |  |  |  | 180.4586 | MKWHr |  | MW | MW | MW | MW | MW | MW | MW | MW | MW
6 | Actual Minimum Generation up to 8:00 hrs. |  |  |  | 6066.6 | MW at | 6:00 | 0 | 0 | 0 | 0 | 0 | 0 | 0 | 0 | 0
* Import Through HVDC C/B Interconnector : |  |  |  |  | i) Energy | 16.2487 | MKWHr. | ii) HVDC Flow at Peak Time |  | 697 | MW at | 19:00 | hrs.
* Import Through Comilla C/B Interconnector : |  |  |  |  | i) Energy | 2.567 | MKWHr. | iii) Maximum HVDC Flow : |  | 703 | MW at | 3:00 | hrs.
*Cost for HVDC, Tripura & Solar energy is not usually included in the total fuel cost.
Water Level of Kaptai Lake at 06:00 hr (ft): |  |  |  |  | (a) Yesterday : | 102.19 |  | (b) Today: | 102.09 |  | (c) Rule Curve: |  | 108.4
.
|  |  |  | Sub Divisional Engineer | [6 empty] | Executive Engineer
|  |  |  | Network Operation Division | [6 empty] | Network Operation Division

## YesterdayGen
2018-11-06
Plant Name | Ghorasal ST: Unit-1,2 | Ghorasal GT: Unit-3 | Ghorasal GT: Unit-4 | Ghorasal ST: Unit-5 | Ghorasal ST: Unit-7 | Ghorashal (Regent) | Ghorashal 78MW (MAX) | Haripur 412 MW CCPP | Haripur Power CCPP 360MW | Haripur NEPC 110MW | Haripur GT: Unit-1, 2 | Meghnaghat CCPP 450MW | Meghnaghat CCPP(Summit) | Meghnaghat (IEL) | Madanganj 102MW | Madanganj-55 MW | Siddhirganj CCPP-335 MW | Siddhirgonj ST 210MW | Siddhirgonj GT Unit-1& 2 | Siddhirganj (Desh) | Siddhirganj (Dutch Bangla) | Gagnagar (Orion) | Kodda 149MW | Keraniganj (Powerpac) 100MW | Bosila 108MW | Pagla (DPA ) | Katpotti 51 MW | Banco Energy 54MW | Northern 55 MW | Southern 55MW | Narshingdi (Doreen) | Summit Ashulia | Summit Madhabdi | Summit Maona | Summit Rupganj | Gazipur (RPCL) | Tongi GT | Kaptai Unit-1, 2 & 3 | Kaptai Unit-4 & 5 | Chattogram ST-1 (Raozan) | Chittgong ST-2 (Raozan) | Raozan 25 MW (RPCL) | Sikalbaha 225MW (Gas) | Sikalbaha 225MW (Oil) | Sikalbaha GT 150MW (Gas) | Sikalbaha GT 150MW (Oil) | Sikalbaha ST 60MW | Sikalbaha (Energis) | Hathazari peaking | Dohazari Peaking | Juldah (Acorn) | Chattogram ECPV 108 MW | Patenga 50MW | Barabkunda (Regent) | Malancha, Ctg. EPZ (United) | Ashuganj ST: Unit- 3 | Ashuganj ST: Unit- 4 | Ashuganj ST: Unit- 5 | Ashuganj CCPP(North) | Ashuganj CCPP(South) | Ashuganj CCPP 225 MW | Ashuganj 195MW Modular | Chandpur CCPP | Ashuganj Engines TSK | Ashuganj (Precision) 55MW | Ashuganj (United) 53MW | Ashuganj (Midland) 51MW | B.Baria (Aggreko) 85MW | Daudkandi Peaking 52MW | Lakdhanvi 52 MW | Feni (Doreen) 22MW | Feni, Mohipal (Doreen) | Jangalia (Summit) 33MW | Summit Cumilla 25MW | Tripura | Mymensingh RPCL 210MW | Jamalpur 95MW | Tangail (Doreen) 22MW | Sarishabari (Solar) | Fenchugonj CCPP-1 | Fenchugonj CCPP-2 | Fenchugonj (Barakatullah) 51MW | Fenchuganj (EPL) 44MW | Kushiara 163 MW CCPP GT | Shajibazar 330 MW | Shahjibazar GT: Unit- 8, 9 | Shahjibazar 86MW | Shahjibazar (EPL) 50MW | Sylhet GT 150 MW | Sylhet GT 20 MW | Sylhet (EPL) 50MW | Sylhet (Desh) 10MW | Summit Bibiana- 2 | Shahjahanulla 25 MW | Hobiganj 11MW | Daudkandi bangla trak | Summit Gazipur | APR Energy , Keranigonj | Bramhangoan 100 MW (Aggreko) | United Mymensingh PPL | Aggreko Aurahati 100MW | Summit Gazipur-1 150MW | Teknaf Solartech 20MW | Juldah 100 MW Unit-3 | Chandpur Desh 200MW | Midland 150MW | EasternBlank | Bheramara (HVDC ) | Bheramara GT-1,2,3 | Bheramara 360 MW | Khulna (KPCL-1 & 3) | Khulna (KPCL-2) | Khulna CCPP 225MW | Khulna 60MW | Khulna (Aggreeco) 55MW | Faridpur Peaking | Gopalganj Peaking | Noapara (KZA) 40MW | Bhola CCPP 194MW | Bhola (Venture) 33MW | Summit Barisal 110 MW | Barisal GT: Unit-1, 2 | Baghabari GT 100MW | Baghabari GT 71MW | Baghabari Peaking 50MW | Bera Peaking | Chapainawabganj-100 MW | Amnura 50MW | Katakhali (Northern) | Katakhali Peaking | Rajlanka 52 MW | Santahar Peaking | Bogra (GBB) | Bogra (EPL) | Ullapara (Summit) | Barapukuria Unit-1 | Barapukuria Unit-2 | Barapukuria Unit-3 | Rangpur GT | Saidpur GT | Sirajgonj Unit-1 225MW (Gas) | Sirajgonj Unit-1 225MW (Oil) | Sirajgonj Unit-2 225MW (Gas) | Sirajgonj Unit-2 225MW (Oil) | Bhola Aggreko 95MW | Bangla Trak Noapara | Sirajgonj Unit-3 225 MW(Gas) | Sirajgonj Unit-3 225 MW(Oil) | Sirajgonj Unit-4 414 MW(Gas) | Labon Chora 105 MW | WesternBlank | Eastern Grid Total | Western Grid Total | Total (MW) | Gas (Public) | HVDC | Gas (Private) | Oil (Private) | Coal | Hydro | Oil (Public) | Tripura | Solar | Shortage | Water Level
1:00 | 65 | 0 | 257 | 0 | 200 | 0 | 0 | 0 | 360 | 0 | 0 | 0 | 0 | 0 | 25 | 30 | 74 | 0 | 92 | 0 | 0 | 7 | 0 | 0 | 47 | 10 | 0 | 36 | 17 | 17 | 22 | 25 | 32 | 33 | 25 | 25 | 0 | 79 | 30 | 0 | 0 | 25 | 0 | 0 | 0 | 60 | 0 | 50 | 0 | 0 | 50 | 45 | 46 | 22 | 17 | 80 | 0 | 80 | 360 | 305 | 223 | 8 | 100 | 31 | 5 | 5 | 51 | 85 | 0 | 0 | 0 | 8 | 33 | 12 | 110 | 0 | 79 | 22 | 0 | 56 | 63 | 53 | 50 | 130 | 243 | 64 | 86 | 45 | 88 | 19 | 46 | 10 | 300 | 25 | 11 | 0 | 70 | 0 | 0 | 120 | 0 | 15 | 0 | 105 | 103 | 0 |  | 701 | 0 | 275 | 0 | 32 | 0 | 0 | 0 | 0 | 0 | 32 | 185 | 17 | 48 | 0 | 0 | 0 | 0 | 0 | 0 | 25 | 0 | 0 | 52 | 0 | 20 | 5 | 5 | 0 | 0 | 149 | 0 | 0 | 130 | 0 | 130 | 0 | 96 | 0 | 0 | 0 | 0 | 53 |  | 5122 | 1955 | 7077 | 3395 | 701 | 1389 | 1164 | 149 | 109 | 60 | 110 | 0 | 0 | 102.2
2:00 | 65 | 0 | 257 | 0 | 200 | 0 | 0 | 0 | 356 | 0 | 0 | 0 | 0 | 0 | 0 | 15 | 74 | 0 | 92 | 0 | 0 | 0 | 0 | 0 | 47 | 11 | 0 | 18 | 36 | 17 | 22 | 25 | 32 | 33 | 25 | 0 | 0 | 79 | 30 | 0 | 0 | 25 | 0 | 0 | 0 | 60 | 0 | 50 | 0 | 0 | 30 | 19 | 44 | 22 | 24 | 80 | 0 | 80 | 360 | 320 | 191 | 8 | 100 | 31 | 5 | 5 | 51 | 85 | 0 | 0 | 0 | 8 | 33 | 12 | 102 | 0 | 79 | 22 | 0 | 56 | 63 | 53 | 50 | 163 | 253 | 64 | 86 | 45 | 88 | 19 | 46 | 0 | 305 | 25 | 11 | 0 | 14 | 0 | 0 | 50 | 0 | 15 | 0 | 105 | 106 | 0 |  | 702 | 0 | 275 | 0 | 0 | 0 | 0 | 0 | 0 | 0 | 0 | 183 | 15 | 0 | 0 | 0 | 0 | 0 | 0 | 0 | 12 | 0 | 0 | 25 | 0 | 18 | 5 | 5 | 0 | 0 | 148 | 0 | 0 | 130 | 0 | 130 | 0 | 96 | 0 | 0 | 0 | 0 | 0 |  | 4897 | 1744 | 6641 | 3386 | 702 | 1416 | 718 | 148 | 109 | 60 | 102 | 0 | 0 | 102.2
3:00 | 65 | 0 | 256 | 0 | 200 | 0 | 0 | 0 | 358 | 0 | 0 | 0 | 0 | 0 | 0 | 15 | 74 | 0 | 89 | 0 | 0 | 0 | 0 | 0 | 47 | 11 | 0 | 18 | 36 | 17 | 22 | 25 | 32 | 33 | 25 | 0 | 0 | 78 | 30 | 0 | 0 | 25 | 0 | 0 | 0 | 60 | 0 | 24 | 0 | 0 | 30 | 19 | 42 | 22 | 35 | 80 | 0 | 80 | 360 | 305 | 182 | 8 | 100 | 31 | 5 | 5 | 51 | 85 | 0 | 0 | 0 | 8 | 33 | 12 | 102 | 0 | 28 | 22 | 0 | 56 | 63 | 53 | 50 | 163 | 243 | 64 | 86 | 45 | 90 | 19 | 46 | 0 | 300 | 16 | 11 | 0 | 14 | 0 | 0 | 16 | 0 | 15 | 0 | 105 | 106 | 0 |  | 703 | 0 | 275 | 0 | 0 | 0 | 0 | 0 | 0 | 0 | 0 | 172 | 15 | 0 | 0 | 0 | 0 | 0 | 0 | 0 | 12 | 0 | 0 | 25 | 0 | 18 | 5 | 5 | 0 | 0 | 149 | 0 | 0 | 130 | 0 | 130 | 0 | 96 | 0 | 0 | 0 | 0 | 0 |  | 4746 | 1735 | 6481 | 3330 | 703 | 1424 | 605 | 149 | 108 | 60 | 102 | 0 | 0 | 102.2
4:00 | 65 | 0 | 256 | 0 | 200 | 0 | 0 | 0 | 359 | 0 | 0 | 0 | 0 | 0 | 0 | 0 | 74 | 0 | 92 | 0 | 0 | 0 | 0 | 0 | 8 | 0 | 0 | 18 | 36 | 17 | 22 | 25 | 32 | 33 | 25 | 0 | 0 | 78 | 30 | 0 | 0 | 8 | 0 | 0 | 0 | 60 | 0 | 24 | 0 | 0 | 15 | 19 | 18 | 22 | 42 | 80 | 0 | 80 | 360 | 320 | 194 | 8 | 100 | 31 | 5 | 5 | 51 | 85 | 0 | 0 | 0 | 8 | 8 | 12 | 96 | 0 | 21 | 22 | 0 | 56 | 63 | 53 | 50 | 163 | 256 | 64 | 50 | 45 | 90 | 19 | 46 | 0 | 290 | 25 | 11 | 0 | 14 | 0 | 0 | 7 | 0 | 0 | 0 | 105 | 106 | 0 |  | 686 | 0 | 275 | 0 | 0 | 0 | 0 | 0 | 0 | 0 | 0 | 184 | 14 | 0 | 0 | 0 | 0 | 0 | 0 | 0 | 12 | 0 | 0 | 8 | 0 | 18 | 5 | 5 | 0 | 0 | 149 | 0 | 0 | 130 | 0 | 130 | 0 | 96 | 0 | 0 | 0 | 0 | 0 |  | 4577 | 1712 | 6289 | 3369 | 686 | 1385 | 436 | 149 | 108 | 60 | 96 | 0 | 0 | 102.19
5:00 | 65 | 0 | 257 | 0 | 200 | 0 | 0 | 0 | 355 | 0 | 0 | 0 | 0 | 0 | 0 | 0 | 73 | 0 | 92 | 0 | 0 | 0 | 0 | 0 | 8 | 0 | 0 | 18 | 36 | 17 | 22 | 25 | 32 | 33 | 25 | 0 | 0 | 78 | 30 | 0 | 0 | 8 | 0 | 0 | 0 | 60 | 0 | 24 | 0 | 0 | 15 | 19 | 18 | 22 | 42 | 80 | 0 | 80 | 360 | 342 | 207 | 8 | 100 | 31 | 5 | 5 | 51 | 85 | 0 | 0 | 0 | 8 | 8 | 12 | 96 | 0 | 21 | 22 | 0 | 56 | 63 | 53 | 50 | 163 | 262 | 63 | 50 | 45 | 78 | 19 | 46 | 0 | 320 | 23 | 8 | 0 | 14 | 0 | 0 | 7 | 0 | 0 | 0 | 105 | 106 | 0 |  | 557 | 0 | 275 | 0 | 0 | 0 | 0 | 0 | 0 | 0 | 0 | 184 | 14 | 0 | 0 | 0 | 0 | 0 | 0 | 0 | 12 | 0 | 0 | 8 | 0 | 18 | 5 | 5 | 0 | 0 | 149 | 0 | 0 | 130 | 0 | 130 | 0 | 96 | 0 | 0 | 0 | 0 | 0 |  | 4626 | 1583 | 6209 | 3392 | 557 | 1411 | 436 | 149 | 108 | 60 | 96 | 0 | 0 | 102.19
6:00 | 65 | 0 | 256 | 0 | 300 | 0 | 0 | 0 | 365 | 0 | 0 | 0 | 0 | 0 | 0 | 3 | 70 | 0 | 87 | 0 | 2 | 2 | 10 | 0 | 42 | 0 | 0 | 18 | 36 | 17 | 22 | 25 | 32 | 33 | 25 | 2 | 0 | 79 | 30 | 0 | 0 | 8 | 0 | 0 | 0 | 60 | 0 | 28 | 0 | 0 | 15 | 19 | 18 | 22 | 42 | 80 | 0 | 80 | 360 | 305 | 182 | 8 | 100 | 31 | 5 | 5 | 51 | 85 | 0 | 0 | 0 | 8 | 8 | 12 | 84 | 0 | 21 | 22 | 0 | 56 | 63 | 52 | 50 | 163 | 242 | 67 | 86 | 45 | 78 | 19 | 46 | 0 | 265 | 23 | 8 | 0 | 14 | 0 | 0 | 50 | 0 | 0 | 0.5 | 105 | 106 | 0 |  | 557 | 0 | 275 | 0 | 0 | 0 | 0 | 0 | 0 | 0 | 16 | 152 | 14 | 0 | 0 | 0 | 0 | 0 | 0 | 0 | 12 | 0 | 0 | 27 | 0 | 16 | 5 | 5 | 0 | 0 | 149 | 0 | 0 | 130 | 0 | 130 | 0 | 95 | 0 | 0 | 0 | 0 | 17 |  | 4718.5 | 1600 | 6318.5 | 3373 | 557 | 1398 | 578 | 149 | 109 | 70 | 84 | 0.5 | 0 | 102.19
7:00 | 65 | 0 | 257 | 0 | 200 | 0 | 0 | 0 | 271 | 0 | 0 | 0 | 0 | 0 | 15 | 29 | 72 | 0 | 87 | 0 | 7 | 7 | 16 | 0 | 47 | 0 | 0 | 18 | 53 | 17 | 22 | 25 | 32 | 33 | 25 | 24 | 0 | 81 | 30 | 0 | 0 | 8 | 0 | 0 | 0 | 60 | 0 | 32 | 0 | 0 | 15 | 19 | 18 | 22 | 37 | 80 | 0 | 80 | 360 | 257 | 182 | 8 | 100 | 31 | 5 | 5 | 51 | 85 | 0 | 0 | 0 | 0 | 8 | 12 | 86 | 0 | 21 | 22 | 0.1 | 56 | 63 | 53 | 47 | 120 | 245 | 52 | 86 | 43 | 78 | 19 | 46 | 0 | 260 | 24 | 8 | 0 | 14 | 0 | 0 | 50 | 0 | 63 | 1.7 | 105 | 106 | 0 |  | 557 | 0 | 200 | 0 | 0 | 0 | 0 | 0 | 0 | 0 | 24 | 158 | 12 | 0 | 0 | 0 | 0 | 0 | 0 | 0 | 12 | 0 | 0 | 43 | 0 | 17 | 5 | 5 | 0 | 0 | 149 | 0 | 0 | 130 | 0 | 130 | 0 | 96 | 0 | 0 | 0 | 0 | 17 |  | 4576.8 | 1555 | 6131.8 | 3140 | 557 | 1247 | 764 | 149 | 111 | 76 | 86 | 1.8 | 0 | 102.18
8:00 | 65 | 0 | 258 | 0 | 200 | 0 | 0 | 0 | 274 | 0 | 0 | 0 | 0 | 0 | 32 | 30 | 72 | 0 | 94 | 0 | 7 | 7 | 16 | 0 | 47 | 0 | 0 | 18 | 55 | 17 | 22 | 25 | 32 | 33 | 25 | 25 | 0 | 81 | 30 | 0 | 0 | 8 | 0 | 0 | 0 | 60 | 0 | 40 | 0 | 0 | 15 | 19 | 18 | 22 | 15 | 80 | 0 | 80 | 360 | 257 | 184 | 8 | 100 | 31 | 5 | 5 | 51 | 85 | 0 | 0 | 0 | 0 | 8 | 12 | 92 | 0 | 21 | 22 | 0.6 | 56 | 63 | 53 | 47 | 130 | 240 | 66 | 86 | 43 | 78 | 19 | 45 | 0 | 270 | 24 | 8 | 0 | 14 | 0 | 0 | 50 | 0 | 75 | 5.01 | 106 | 106 | 0 |  | 676 | 0 | 200 | 0 | 0 | 0 | 0 | 0 | 0 | 0 | 24 | 185 | 11 | 0 | 0 | 0 | 0 | 0 | 0 | 0 | 12 | 0 | 0 | 43 | 0 | 22 | 5 | 5 | 0 | 0 | 150 | 0 | 0 | 130 | 0 | 130 | 0 | 95 | 0 | 0 | 0 | 0 | 17 |  | 4647.61 | 1705 | 6352.61 | 3186 | 676 | 1250 | 806 | 150 | 111 | 76 | 92 | 5.61 | 0 | 102.18
9:00 | 65 | 0 | 256 | 0 | 200 | 0 | 0 | 0 | 347 | 0 | 0 | 0 | 0 | 0 | 30 | 30 | 74 | 0 | 92 | 0 | 0 | 7 | 16 | 0 | 47 | 0 | 0 | 18 | 55 | 17 | 0 | 0 | 32 | 33 | 25 | 25 | 0 | 81 | 30 | 0 | 0 | 8 | 0 | 0 | 0 | 60 | 0 | 50 | 0 | 0 | 50 | 19 | 21 | 22 | 5 | 80 | 0 | 80 | 360 | 342 | 203 | 8 | 100 | 31 | 5 | 5 | 51 | 85 | 0 | 0 | 0 | 8 | 33 | 12 | 96 | 0 | 35 | 22 | 0.8 | 56 | 63 | 47 | 47 | 163 | 262 | 65 | 86 | 43 | 78 | 19 | 46 | 10 | 303 | 24 | 8 | 0 | 14 | 0 | 0 | 50 | 0 | 76 | 13.85 | 106 | 106 | 0 |  | 702 | 0 | 275 | 0 | 0 | 0 | 0 | 0 | 0 | 0 | 40 | 184 | 11 | 0 | 0 | 0 | 0 | 0 | 0 | 0 | 12 | 0 | 0 | 43 | 0 | 22 | 5 | 5 | 0 | 0 | 150 | 0 | 0 | 130 | 0 | 130 | 0 | 50 | 0 | 0 | 0 | 0 | 17 |  | 4957.65 | 1776 | 6733.65 | 3369 | 702 | 1339 | 876 | 150 | 111 | 76 | 96 | 14.65 | 0 | 102.18
10:00 | 65 | 0 | 252 | 0 | 200 | 0 | 0 | 0 | 357 | 0 | 0 | 0 | 0 | 0 | 30 | 55 | 74 | 0 | 92 | 3 | 2 | 24 | 16 | 0 | 47 | 11 | 0 | 18 | 55 | 17 | 0 | 0 | 32 | 33 | 25 | 25 | 0 | 82 | 30 | 0 | 0 | 25 | 0 | 0 | 0 | 80 | 0 | 50 | 0 | 0 | 60 | 93 | 45 | 22 | 2 | 80 | 0 | 80 | 360 | 312 | 189 | 8 | 100 | 31 | 5 | 5 | 51 | 85 | 0 | 0 | 0 | 8 | 33 | 12 | 102 | 0 | 78 | 22 | 1.7 | 56 | 63 | 47 | 47 | 163 | 364 | 64 | 86 | 42 | 97 | 19 | 46 | 9 | 320 | 16 | 8 | 0 | 14 | 0 | 0 | 88 | 0 | 76 | 17.2 | 106 | 98 | 2 |  | 702 | 0 | 275 | 0 | 0 | 0 | 0 | 0 | 0 | 0 | 40 | 183 | 12 | 0 | 0 | 0 | 0 | 0 | 0 | 0 | 12 | 0 | 0 | 52 | 0 | 22 | 5 | 11 | 0 | 0 | 150 | 0 | 0 | 130 | 0 | 130 | 0 | 50 | 0 | 0 | 0 | 0 | 36 |  | 5332.9 | 1810 | 7142.9 | 3438 | 702 | 1362 | 1162 | 150 | 112 | 96 | 102 | 18.9 | 0 | 102.17
11:00 | 65 | 0 | 252 | 0 | 200 | 0 | 0 | 0 | 358 | 0 | 0 | 0 | 0 | 0 | 60 | 55 | 74 | 0 | 92 | 0 | 7 | 64 | 16 | 0 | 47 | 11 | 0 | 18 | 56 | 17 | 0 | 25 | 32 | 33 | 25 | 25 | 0 | 82 | 30 | 0 | 0 | 25 | 0 | 0 | 0 | 70 | 0 | 50 | 0 | 0 | 80 | 88 | 45 | 22 | 2 | 80 | 0 | 80 | 360 | 305 | 184 | 8 | 100 | 31 | 5 | 5 | 51 | 85 | 0 | 3 | 0 | 8 | 33 | 12 | 102 | 0 | 79 | 22 | 1.1 | 54 | 63 | 44 | 47 | 130 | 246 | 64 | 86 | 42 | 77 | 19 | 44 | 10 | 300 | 16 | 8 | 0 | 65 | 0 | 0 | 100 | 0 | 77 | 19 | 106 | 110 | 7 |  | 702 | 0 | 275 | 0 | 0 | 0 | 0 | 0 | 0 | 0 | 40 | 183 | 12 | 16 | 0 | 0 | 0 | 0 | 0 | 0 | 50 | 0 | 0 | 52 | 0 | 22 | 5 | 11 | 0 | 0 | 215 | 0 | 0 | 130 | 0 | 130 | 0 | 50 | 0 | 0 | 0 | 0 | 105 |  | 5314.1 | 1998 | 7312.1 | 3311 | 702 | 1306 | 1458 | 215 | 112 | 86 | 102 | 20.1 | 0 | 102.17
12:00 | 65 | 0 | 251 | 0 | 200 | 0 | 0 | 0 | 356 | 0 | 0 | 0 | 0 | 4 | 80 | 55 | 74 | 0 | 89 | 0 | 7 | 102 | 16 | 3 | 47 | 10 | 0 | 18 | 56 | 51 | 0 | 25 | 32 | 33 | 25 | 25 | 0 | 82 | 30 | 0 | 0 | 25 | 0 | 66 | 0 | 70 | 0 | 40 | 0 | 0 | 80 | 92 | 45 | 22 | 2 | 80 | 0 | 80 | 360 | 305 | 226 | 8 | 100 | 41 | 5 | 5 | 51 | 85 | 0 | 14 | 0 | 8 | 33 | 13 | 104 | 0 | 78 | 22 | 1.9 | 54 | 63 | 44 | 47 | 130 | 248 | 60 | 86 | 42 | 78 | 19 | 44 | 0 | 305 | 16 | 8 | 0 | 100 | 0 | 0 | 150 | 0 | 79 | 18.77 | 106 | 113 | 5 |  | 702 | 0 | 275 | 0 | 0 | 0 | 0 | 0 | 0 | 2 | 40 | 183 | 13 | 48 | 0 | 0 | 0 | 0 | 0 | 0 | 50 | 0 | 0 | 52 | 0 | 22 | 5 | 11 | 0 | 0 | 215 | 0 | 0 | 130 | 0 | 130 | 0 | 50 | 0 | 0 | 0 | 0 | 105 |  | 5613.67 | 2033 | 7646.67 | 3359 | 702 | 1300 | 1680 | 215 | 112 | 154 | 104 | 20.67 | 0 | 102.17
13:00 | 65 | 0 | 253 | 0 | 200 | 0 | 0 | 0 | 354 | 0 | 0 | 0 | 0 | 7 | 81 | 43 | 74 | 0 | 92 | 0 | 7 | 102 | 16 | 10 | 48 | 10 | 0 | 18 | 55 | 51 | 0 | 25 | 32 | 33 | 25 | 25 | 0 | 82 | 30 | 0 | 0 | 25 | 0 | 74 | 0 | 70 | 0 | 40 | 0 | 0 | 80 | 90 | 45 | 22 | 2 | 80 | 0 | 80 | 360 | 305 | 188 | 8 | 100 | 41 | 5 | 5 | 51 | 50 | 0 | 25 | 0 | 8 | 33 | 15 | 106 | 0 | 79 | 22 | 1.8 | 52 | 63 | 47 | 47 | 130 | 153 | 63 | 50 | 42 | 78 | 19 | 41 | 9 | 300 | 8 | 11 | 0 | 180 | 0 | 0 | 150 | 0 | 79 | 17.1 | 106 | 111 | 0 |  | 702 | 0 | 275 | 0 | 0 | 0 | 0 | 0 | 0 | 3 | 40 | 183 | 14 | 64 | 0 | 0 | 0 | 0 | 0 | 0 | 50 | 0 | 0 | 52 | 0 | 21 | 5 | 11 | 0 | 0 | 215 | 0 | 0 | 130 | 0 | 130 | 0 | 51 | 0 | 0 | 0 | 0 | 105 |  | 5504.9 | 2051 | 7555.9 | 3229 | 702 | 1232 | 1778 | 215 | 112 | 163 | 106 | 18.9 | 0 | 102.16
14:00 | 65 | 0 | 247 | 0 | 200 | 0 | 0 | 0 | 324 | 0 | 0 | 0 | 0 | 7 | 85 | 42 | 74 | 0 | 88 | 0 | 7 | 102 | 16 | 10 | 47 | 11 | 0 | 18 | 56 | 51 | 0 | 25 | 32 | 33 | 25 | 31 | 0 | 80 | 30 | 0 | 0 | 26 | 0 | 56 | 0 | 70 | 0 | 51 | 0 | 0 | 80 | 80 | 45 | 22 | 2 | 80 | 0 | 80 | 360 | 305 | 184 | 8 | 95 | 41 | 5 | 5 | 51 | 50 | 0 | 25 | 0 | 0 | 33 | 15 | 106 | 0 | 78 | 22 | 1.3 | 52 | 63 | 50 | 50 | 130 | 186 | 44 | 50 | 10 | 78 | 19 | 41 | 9 | 270 | 8 | 11 | 0 | 200 | 0 | 0 | 150 | 0 | 79 | 14.2 | 106 | 114 | 0 |  | 702 | 0 | 270 | 0 | 0 | 0 | 0 | 0 | 0 | 4 | 40 | 155 | 14 | 64 | 0 | 0 | 0 | 0 | 0 | 0 | 50 | 0 | 0 | 52 | 0 | 21 | 5 | 11 | 0 | 0 | 214 | 0 | 0 | 130 | 0 | 130 | 0 | 51 | 0 | 0 | 0 | 0 | 105 |  | 5416.5 | 2018 | 7434.5 | 3183 | 702 | 1146 | 1812 | 214 | 110 | 146 | 106 | 15.5 | 0 | 102.16
15:00 | 65 | 0 | 248 | 0 | 200 | 0 | 0 | 0 | 353 | 0 | 0 | 0 | 0 | 7 | 97 | 55 | 74 | 0 | 88 | 0 | 7 | 102 | 16 | 10 | 46 | 10 | 0 | 18 | 55 | 51 | 0 | 25 | 32 | 33 | 25 | 34 | 0 | 78 | 30 | 0 | 0 | 25 | 0 | 66 | 0 | 70 | 0 | 50 | 0 | 0 | 80 | 90 | 45 | 22 | 2 | 80 | 15 | 80 | 360 | 305 | 167 | 8 | 100 | 26 | 5 | 5 | 51 | 85 | 0 | 25 | 0 | 11 | 33 | 12 | 106 | 0 | 78 | 22 | 1.3 | 54 | 63 | 49 | 50 | 130 | 185 | 65 | 86 | 44 | 79 | 19 | 43 | 9 | 275 | 8 | 11 | 0 | 198 | 0 | 0 | 150 | 0 | 79 | 9.4 | 106 | 162 | 0 |  | 702 | 0 | 220 | 0 | 0 | 0 | 0 | 0 | 0 | 2 | 40 | 181 | 14 | 32 | 0 | 0 | 0 | 0 | 0 | 0 | 50 | 0 | 0 | 52 | 0 | 22 | 5 | 11 | 0 | 0 | 214 | 0 | 0 | 125 | 0 | 130 | 0 | 51 | 0 | 0 | 0 | 0 | 105 |  | 5658.7 | 1956 | 7614.7 | 3174 | 702 | 1287 | 1859 | 214 | 108 | 154 | 106 | 10.7 | 0 | 102.16
16:00 | 65 | 0 | 248 | 0 | 200 | 0 | 0 | 0 | 355 | 0 | 0 | 0 | 0 | 7 | 97 | 55 | 124 | 0 | 63 | 0 | 7 | 58 | 16 | 10 | 46 | 11 | 0 | 18 | 55 | 51 | 0 | 25 | 32 | 25 | 25 | 25 | 0 | 78 | 30 | 0 | 0 | 26 | 0 | 156 | 0 | 0 | 0 | 50 | 0 | 0 | 84 | 92 | 45 | 22 | 2 | 65 | 45 | 75 | 360 | 305 | 162 | 8 | 100 | 10 | 5 | 5 | 51 | 85 | 0 | 14 | 0 | 11 | 33 | 15 | 106 | 0 | 78 | 22 | 0.4 | 54 | 63 | 53 | 50 | 130 | 184 | 64 | 86 | 43 | 78 | 19 | 44 | 10 | 290 | 16 | 11 | 0 | 200 | 0 | 0 | 100 | 0 | 86 | 4.2 | 105 | 166 | 5 |  | 702 | 0 | 220 | 0 | 0 | 0 | 0 | 0 | 0 | 18 | 40 | 174 | 13 | 16 | 0 | 0 | 0 | 0 | 0 | 0 | 50 | 0 | 0 | 25 | 0 | 22 | 5 | 11 | 0 | 0 | 214 | 0 | 0 | 125 | 0 | 128 | 0 | 51 | 0 | 0 | 0 | 0 | 36 |  | 5619.6 | 1850 | 7469.6 | 3179 | 702 | 1308 | 1658 | 214 | 108 | 190 | 106 | 4.6 | 0 | 102.15
17:00 | 65 | 0 | 252 | 0 | 200 | 0 | 0 | 0 | 357 | 13 | 0 | 0 | 0 | 7 | 97 | 55 | 175 | 0 | 37 | 3 | 7 | 70 | 25 | 10 | 47 | 10 | 0 | 18 | 55 | 51 | 0 | 25 | 32 | 25 | 25 | 30 | 0 | 80 | 30 | 0 | 0 | 25 | 0 | 210 | 0 | 0 | 0 | 50 | 0 | 31 | 44 | 98 | 40 | 22 | 2 | 0 | 70 | 75 | 360 | 305 | 205 | 8 | 100 | 10 | 5 | 5 | 51 | 40 | 22 | 8 | 0 | 11 | 33 | 15 | 110 | 0 | 79 | 22 | 0 | 54 | 63 | 11 | 50 | 130 | 184 | 64 | 40 | 43 | 78 | 19 | 44 | 8 | 300 | 16 | 11 | 0 | 212 | 0 | 0 | 137 | 0 | 93 | 0.3 | 106 | 171 | 8 |  | 702 | 0 | 220 | 0 | 7 | 0 | 0 | 0 | 4 | 40 | 40 | 185 | 14 | 16 | 0 | 0 | 0 | 0 | 10 | 18 | 50 | 0 | 5 | 25 | 0 | 22 | 5 | 11 | 0 | 0 | 214 | 0 | 0 | 125 | 0 | 128 | 0 | 51 | 0 | 0 | 0 | 0 | 36 |  | 5699.3 | 1928 | 7627.3 | 3222 | 702 | 1186 | 1718 | 214 | 110 | 365 | 110 | 0.3 | 0 | 102.15
18:00 | 65 | 0 | 252 | 0 | 200 | 0 | 0 | 0 | 356 | 96 | 0 | 0 | 0 | 52 | 100 | 55 | 210 | 0 | 62 | 26 | 40 | 102 | 115 | 66 | 47 | 46 | 0 | 54 | 55 | 51 | 0 | 25 | 22 | 25 | 25 | 40 | 0 | 82 | 30 | 0 | 0 | 26 | 0 | 201 | 0 | 0 | 0 | 50 | 33 | 51 | 20 | 103 | 45 | 22 | 2 | 0 | 80 | 75 | 360 | 320 | 195 | 8 | 100 | 20 | 5 | 5 | 51 | 85 | 50 | 52 | 0 | 11 | 33 | 21 | 136 | 0 | 79 | 22 | 0 | 54 | 63 | 43 | 50 | 163 | 195 | 64 | 86 | 43 | 127 | 19 | 48 | 10 | 290 | 16 | 11 | 10 | 263 | 153 | 100 | 194 | 100 | 118 | 0 | 106 | 219 | 5 |  | 697 | 0 | 220 | 0 | 49 | 0 | 0 | 0 | 10 | 60 | 40 | 184 | 19 | 110 | 0 | 0 | 0 | 0 | 45 | 102 | 50 | 25 | 38 | 44 | 37 | 22 | 5 | 11 | 0 | 0 | 180 | 17 | 18 | 125 | 0 | 128 | 0 | 96 | 0 | 0 | 0 | 0 | 105 |  | 7110 | 2437 | 9547 | 3362 | 697 | 1387 | 2896 | 180 | 112 | 777 | 136 | 0 | 0 | 102.14
18:30 | 0 | 0 | 0 | 0 | 0 | 0 | 0 | 0 | 0 | 0 | 0 | 0 | 0 | 0 | 0 | 0 | 0 | 0 | 0 | 0 | 0 | 0 | 0 | 0 | 0 | 0 | 0 | 0 | 0 | 0 | 0 | 0 | 0 | 0 | 0 | 0 | 0 | 0 | 0 | 0 | 0 | 0 | 0 | 0 | 0 | 0 | 0 | 0 | 0 | 0 | 0 | 0 | 0 | 0 | 0 | 0 | 0 | 0 | 0 | 0 | 0 | 0 | 0 | 0 | 0 | 0 | 0 | 0 | 0 | 0 | 0 | 0 | 0 | 0 | 0 | 0 | 0 | 0 | 0 | 0 | 0 | 0 | 0 | 0 | 0 | 0 | 0 | 0 | 0 | 0 | 0 | 0 | 0 | 0 | 0 | 0 | 0 | 0 | 0 | 0 | 0 | 0 | 0 | 0 | 0 | 0 |  | 0 | 0 | 0 | 0 | 0 | 0 | 0 | 0 | 0 | 0 | 0 | 0 | 0 | 0 | 0 | 0 | 0 | 0 | 0 | 0 | 0 | 0 | 0 | 0 | 0 | 0 | 0 | 0 | 0 | 0 | 0 | 0 | 0 | 0 | 0 | 0 | 0 | 0 | 0 | 0 | 0 | 0 | 0 |  | 0 | 0 | 0 | 0 | 0 | 0 | 0 | 0 | 0 | 0 | 0 | 0 | 0 | 0
19:00 | 65 | 0 | 252 | 0 | 200 | 0 | 0 | 0 | 362 | 110 | 0 | 0 | 0 | 92 | 100 | 55 | 95 | 0 | 61 | 50 | 95 | 102 | 133 | 100 | 47 | 46 | 18 | 54 | 55 | 55 | 22 | 25 | 32 | 25 | 25 | 43 | 0 | 83 | 30 | 0 | 0 | 25 | 0 | 212 | 0 | 0 | 0 | 50 | 71 | 51 | 20 | 105 | 45 | 22 | 2 | 0 | 100 | 80 | 360 | 305 | 182 | 8 | 100 | 41 | 5 | 5 | 51 | 85 | 50 | 52 | 0 | 11 | 33 | 21 | 134 | 0 | 79 | 22 | 0 | 54 | 63 | 53 | 50 | 130 | 195 | 50 | 89 | 43 | 99 | 19 | 48 | 10 | 300 | 25 | 11 | 10 | 291 | 156 | 101 | 200 | 100 | 128 | 0 | 106 | 211 | 0 |  | 697 | 0 | 200 | 0 | 49 | 0 | 0 | 0 | 16 | 51 | 40 | 159 | 21 | 110 | 0 | 0 | 0 | 0 | 47 | 102 | 50 | 43 | 39 | 43 | 37 | 22 | 5 | 11 | 0 | 0 | 150 | 17 | 19 | 125 | 0 | 128 | 0 | 95 | 0 | 0 | 0 | 0 | 90 |  | 7301 | 2366 | 9667 | 3218 | 697 | 1384 | 3126 | 150 | 113 | 845 | 134 | 0 | 0 | 102.14
19:30 | 65 | 0 | 252 | 0 | 200 | 0 | 0 | 0 | 360 | 110 | 0 | 0 | 0 | 92 | 100 | 55 | 70 | 0 | 67 | 50 | 100 | 102 | 133 | 100 | 47 | 45 | 39 | 54 | 55 | 55 | 22 | 25 | 30 | 25 | 25 | 43 | 0 | 83 | 30 | 0 | 0 | 25 | 0 | 212 | 0 | 0 | 0 | 50 | 71 | 51 | 20 | 105 | 45 | 22 | 2 | 0 | 100 | 80 | 360 | 305 | 189 | 8 | 100 | 41 | 5 | 5 | 51 | 85 | 50 | 52 | 0 | 11 | 33 | 21 | 132 | 0 | 79 | 22 | 0 | 54 | 63 | 53 | 50 | 130 | 199 | 65 | 89 | 43 | 98 | 19 | 48 | 10 | 320 | 25 | 11 | 0 | 291 | 64 | 50 | 200 | 24 | 128 | 0 | 106 | 211 | 0 |  | 697 | 0 | 200 | 0 | 51 | 0 | 0 | 0 | 18 | 48 | 40 | 185 | 21 | 110 | 0 | 0 | 0 | 0 | 47 | 102 | 50 | 43 | 39 | 52 | 37 | 22 | 5 | 11 | 0 | 0 | 150 | 17 | 19 | 125 | 0 | 128 | 0 | 95 | 0 | 0 | 0 | 0 | 105 |  | 7117 | 2417 | 9534 | 3248 | 697 | 1402 | 2948 | 150 | 113 | 844 | 132 | 0 | 0 | 102.15
20:00 | 65 | 0 | 252 | 0 | 200 | 0 | 0 | 0 | 362 | 110 | 0 | 0 | 0 | 92 | 100 | 55 | 70 | 0 | 39 | 50 | 100 | 102 | 132 | 100 | 47 | 46 | 39 | 54 | 55 | 55 | 22 | 25 | 30 | 33 | 25 | 43 | 0 | 83 | 30 | 0 | 0 | 26 | 0 | 225 | 0 | 0 | 0 | 50 | 72 | 51 | 20 | 105 | 45 | 22 | 2 | 0 | 120 | 80 | 360 | 305 | 183 | 8 | 100 | 38 | 5 | 5 | 51 | 85 | 50 | 52 | 0 | 11 | 33 | 21 | 130 | 0 | 79 | 22 | 0 | 54 | 63 | 53 | 50 | 130 | 195 | 63 | 89 | 43 | 98 | 19 | 49 | 10 | 290 | 25 | 11 | 0 | 288 | 0 | 0 | 200 | 0 | 128 | 0 | 105 | 210 | 0 |  | 697 | 0 | 200 | 0 | 66 | 0 | 0 | 0 | 18 | 48 | 40 | 165 | 20 | 110 | 0 | 0 | 0 | 0 | 47 | 102 | 50 | 43 | 39 | 52 | 37 | 22 | 5 | 11 | 0 | 0 | 150 | 17 | 19 | 125 | 0 | 128 | 0 | 95 | 0 | 0 | 0 | 0 | 105 |  | 6945 | 2411 | 9356 | 3213 | 697 | 1374 | 2822 | 150 | 113 | 857 | 130 | 0 | 0 | 102.13
21:00 | 65 | 0 | 250 | 0 | 200 | 0 | 0 | 0 | 362 | 55 | 0 | 0 | 0 | 91 | 101 | 55 | 70 | 0 | 0 | 0 | 100 | 102 | 133 | 50 | 47 | 0 | 39 | 54 | 55 | 55 | 22 | 25 | 30 | 33 | 25 | 43 | 0 | 84 | 30 | 0 | 0 | 25 | 0 | 219 | 0 | 0 | 0 | 50 | 62 | 51 | 20 | 105 | 45 | 23 | 4 | 0 | 120 | 80 | 360 | 305 | 182 | 8 | 100 | 41 | 5 | 5 | 51 | 85 | 0 | 52 | 0 | 11 | 33 | 21 | 124 | 0 | 78 | 22 | 0 | 55 | 63 | 53 | 50 | 130 | 195 | 66 | 89 | 45 | 98 | 19 | 45 | 10 | 290 | 26 | 11 | 0 | 291 | 0 | 0 | 200 | 0 | 128 | 0 | 105 | 211 | 0 |  | 697 | 0 | 200 | 0 | 98 | 0 | 0 | 0 | 9 | 48 | 40 | 181 | 20 | 110 | 0 | 0 | 0 | 0 | 0 | 102 | 50 | 43 | 22 | 52 | 37 | 22 | 5 | 11 | 0 | 0 | 150 | 0 | 0 | 120 | 0 | 128 | 0 | 95 | 0 | 0 | 0 | 0 | 105 |  | 6643 | 2345 | 8988 | 3191 | 697 | 1374 | 2655 | 150 | 114 | 683 | 124 | 0 | 0 | 102.13
22:00 | 65 | 0 | 252 | 0 | 200 | 0 | 0 | 0 | 358 | 0 | 0 | 0 | 0 | 75 | 80 | 55 | 72 | 0 | 0 | 0 | 7 | 102 | 115 | 0 | 47 | 0 | 0 | 54 | 55 | 55 | 22 | 25 | 30 | 33 | 25 | 43 | 0 | 84 | 30 | 0 | 0 | 25 | 0 | 225 | 0 | 0 | 0 | 50 | 0 | 51 | 20 | 105 | 45 | 22 | 7 | 0 | 120 | 80 | 360 | 305 | 181 | 8 | 100 | 41 | 5 | 5 | 51 | 85 | 0 | 52 | 0 | 11 | 33 | 21 | 120 | 0 | 78 | 22 | 0 | 55 | 63 | 50 | 50 | 130 | 195 | 64 | 89 | 44 | 99 | 19 | 45 | 10 | 300 | 25 | 11 | 0 | 288 | 0 | 0 | 200 | 0 | 126 | 0 | 105 | 210 | 0 |  | 701 | 0 | 200 | 0 | 65 | 0 | 0 | 0 | 0 | 0 | 40 | 176 | 20 | 80 | 0 | 0 | 0 | 0 | 0 | 102 | 50 | 0 | 0 | 52 | 0 | 22 | 5 | 11 | 0 | 0 | 149 | 0 | 0 | 125 | 0 | 128 | 0 | 95 | 0 | 0 | 0 | 0 | 105 |  | 6290 | 2126 | 8416 | 3191 | 701 | 1379 | 2269 | 149 | 114 | 493 | 120 | 0 | 0 | 102.12
23:00 | 65 | 0 | 256 | 0 | 200 | 0 | 0 | 0 | 362 | 0 | 0 | 0 | 0 | 15 | 80 | 55 | 72 | 0 | 0 | 0 | 0 | 102 | 0 | 0 | 47 | 0 | 0 | 18 | 55 | 17 | 22 | 25 | 30 | 33 | 25 | 43 | 0 | 40 | 30 | 0 | 0 | 25 | 0 | 226 | 0 | 0 | 0 | 50 | 0 | 40 | 20 | 105 | 45 | 22 | 12 | 0 | 100 | 80 | 360 | 320 | 190 | 8 | 100 | 41 | 5 | 5 | 51 | 85 | 0 | 52 | 0 | 11 | 33 | 15 | 112 | 0 | 78 | 22 | 0 | 55 | 63 | 53 | 50 | 163 | 204 | 60 | 89 | 44 | 100 | 19 | 48 | 10 | 290 | 25 | 11 | 0 | 221 | 0 | 0 | 150 | 0 | 50 | 0 | 106 | 210 | 0 |  | 701 | 0 | 200 | 0 | 16 | 0 | 0 | 0 | 0 | 0 | 40 | 186 | 18 | 80 | 0 | 0 | 0 | 0 | 0 | 9 | 50 | 0 | 0 | 52 | 0 | 22 | 5 | 8 | 0 | 0 | 150 | 0 | 0 | 125 | 0 | 128 | 0 | 96 | 0 | 0 | 0 | 0 | 105 |  | 5826 | 1991 | 7817 | 3206 | 701 | 1416 | 1887 | 150 | 70 | 275 | 112 | 0 | 0 | 0
24:00 | 65 | 0 | 256 | 0 | 200 | 0 | 0 | 0 | 362 | 0 | 0 | 0 | 0 | 0 | 45 | 55 | 72 | 0 | 0 | 0 | 0 | 102 | 0 | 0 | 47 | 0 | 0 | 18 | 55 | 0 | 22 | 25 | 32 | 33 | 25 | 43 | 0 | 40 | 30 | 0 | 0 | 25 | 0 | 226 | 0 | 0 | 0 | 50 | 0 | 51 | 20 | 105 | 45 | 22 | 16 | 0 | 100 | 80 | 360 | 312 | 193 | 8 | 100 | 41 | 5 | 5 | 51 | 85 | 0 | 52 | 0 | 11 | 33 | 15 | 102 | 0 | 78 | 22 | 0 | 55 | 63 | 53 | 50 | 130 | 192 | 64 | 89 | 44 | 100 | 19 | 48 | 10 | 290 | 25 | 11 | 0 | 118 | 0 | 0 | 80 | 0 | 12 | 0 | 106 | 210 | 0 |  | 701 | 0 | 200 | 0 | 0 | 0 | 0 | 0 | 0 | 0 | 40 | 182 | 16 | 16 | 0 | 0 | 0 | 0 | 0 | 9 | 50 | 0 | 0 | 52 | 0 | 22 | 5 | 8 | 0 | 0 | 150 | 0 | 0 | 125 | 0 | 128 | 0 | 97 | 0 | 0 | 0 | 0 | 53 |  | 5509 | 1854 | 7363 | 3191 | 701 | 1386 | 1477 | 150 | 70 | 286 | 102 | 0 | 0 | 0
KWH | 1450000 | 0 | 6096000 | 0 | 4879409 | 0 | 0 | 0 | 8250000 | 357000 | 0 | 0 | 0 | 508800 | 1431768 | 980614 | 2100110 | 0 | 1778000 | 155520 | 485990 | 1398816 | 816000 | 428261 | 1010840 | 234540 | 109200 | 605520 | 1095525 | 843060 | 308088 | 55000 | 732420 | 740660 | 626400 | 657648 | 0 | 1844327 | 719500 | 0 | 0 | 503640 | 0 | 1986256 | 0 | 1015134 | 0 | 1076160 | 225272 | 350472 | 1020840 | 1615680 | 923520 | 529248 | 303360 | 1324724 | 801495 | 1903420 | 8952400 | 7495500 | 4597000 | 200727 | 2340300 | 806832 | 161280 | 120000 | 1171190 | 1431768 | 147256 | 471902 | 0 | 204660 | 683800 | 348590 | 2567040 | 0 | 1527360 | 520576 | 11100 | 1277000 | 1508520 | 1155000 | 1179000 | 3545721 | 5057000 | 1466000 | 1917120 | 942840 | 2193960 | 463000 | 1086600 | 159840 | 7498000 | 467208 | 229200 | 19200 | 3163962 | 236291 | 194550 | 2808000 | 173929 | 1681920 | 122330 | 2534400 | 3333000 | 21740 |  | 16248727 | 0 | 6102144 | 0 | 372480 | 0 | 0 | 0 | 52800 | 275072 | 725625 | 4393092 | 347900 | 893760 | 0 | 0 | 0 | 0 | 151269 | 477092 | 808420 | 159437 | 134043 | 998400 | 168702 | 479280 | 119304 | 206046 | 0 | 0 | 4120600 | 50000 | 59000 | 3342927 | 0 | 3313236 | 0 | 1891195 | 0 | 0 | 0 | 0 | 1481280 |  | 132472849 | 47371831 | 179844680 | 79293965 | 16248727 | 31960125 | 37048598 | 4120600 | 2563827 | 5908368 | 2567040 | 133430 | 0
Fuel Cost | 1247000 | 0 | 5242560 | 0 | 3122821.76 | 0 | 0 | 0 | 5032500 | 3430770 | 0 | 0 | 0 | 3195264 | 9564210.24 | 5991551.54 | 1365071.5 | 0 | 1973580 | 2419891.2 | 3037437.5 | 9218197.44 | 7890720 | 2728022.57 | 6054931.6 | 3750294.6 | 728364 | 4317357.6 | 6847031.25 | 5285986.2 | 231066 | 41250 | 0 | 0 | 0 | 6221350.08 | 0 | 0 | 0 | 0 | 0 | 4769470.8 | 0 | 27112394.4 | 0 | 22241585.94 | 0 | 9459446.4 | 2426179.44 | 3410092.56 | 6318999.6 | 10437292.8 | 6039820.8 | 449860.8 | 0 | 1205498.84 | 729360.45 | 1732112.2 | 5550488 | 5171895 | 3217900 | 138501.63 | 2246688 | 540577.44 | 138700.8 | 110400 | 960375.8 | 1360179.6 | 1596255.04 | 3501512.84 | 0 | 153495 | 526526 | 261442.5 | 17558553.6 | 0 | 14036438.4 | 400843.52 | 0 | 1328080 | 1568860.8 | 1108800 | 1061100 | 2765662.38 | 3539900 | 1671240 | 2051318.4 | 1037124 | 2501114.4 | 592640 | 1010538 | 148651.2 | 4798720 | 350406 | 174192 | 332736 | 22970364.12 | 4094923.03 | 3317077.5 | 20077200 | 2965489.45 | 0 | 0 | 0 | 31130220 | 203051.6 |  | 82868507.7 | 0 | 4088436.48 | 0 | 3087859.2 | 0 | 0 | 0 | 594528 | 3240348.16 | 5717925 | 3031233.48 | 344421 | 6613824 | 0 | 0 | 0 | 0 | 1621603.68 | 4274744.32 | 6992833 | 1418989.3 | 1427557.95 | 9904128 | 1985622.54 | 527208 | 112145.76 | 155976.822 | 0 | 0 | 15905516 | 1611500 | 1579430 | 2273190.36 | 0 | 2319265.2 | 0 | 0 | 0 | 0 | 0 | 0 | 0 |  | 363539526.16 | 161696793.952 | 525236320.112 | 59004572.552 | 82868507.7 | 22706346.57 | 246180261.66 | 15905516 | 0 | 81012562.03 | 17558553.6 | 0 | 0
Yesterday Day Peak | 65 | 0 | 251 | 0 | 200 | 0 | 0 | 0 | 356 | 0 | 0 | 0 | 0 | 4 | 80 | 55 | 74 | 0 | 89 | 0 | 7 | 102 | 16 | 3 | 47 | 10 | 0 | 18 | 56 | 51 | 0 | 25 | 32 | 33 | 25 | 25 | 0 | 82 | 30 | 0 | 0 | 25 | 0 | 66 | 0 | 70 | 0 | 40 | 0 | 0 | 80 | 92 | 45 | 22 | 2 | 80 | 0 | 80 | 360 | 305 | 226 | 8 | 100 | 41 | 5 | 5 | 51 | 85 | 0 | 14 | 0 | 8 | 33 | 13 | 104 | 0 | 78 | 22 | 1.9 | 54 | 63 | 44 | 47 | 130 | 248 | 60 | 86 | 42 | 78 | 19 | 44 | 0 | 305 | 16 | 8 | 0 | 100 | 0 | 0 | 150 | 0 | 79 | 18.77 | 106 | 113 | 5 |  | 702 | 0 | 275 | 0 | 0 | 0 | 0 | 0 | 0 | 2 | 40 | 183 | 13 | 48 | 0 | 0 | 0 | 0 | 0 | 0 | 50 | 0 | 0 | 52 | 0 | 22 | 5 | 11 | 0 | 0 | 215 | 0 | 0 | 130 | 0 | 130 | 0 | 50 | 0 | 0 | 0 | 0 | 105 |  | 7646.67 | DayPeak
Yesterday Evening Peak | 65 | 0 | 252 | 0 | 200 | 0 | 0 | 0 | 362 | 110 | 0 | 0 | 0 | 92 | 100 | 55 | 95 | 0 | 61 | 50 | 95 | 102 | 133 | 100 | 47 | 46 | 18 | 54 | 55 | 55 | 22 | 25 | 32 | 25 | 25 | 43 | 0 | 83 | 30 | 0 | 0 | 25 | 0 | 212 | 0 | 0 | 0 | 50 | 71 | 51 | 20 | 105 | 45 | 22 | 2 | 0 | 100 | 80 | 360 | 305 | 182 | 8 | 100 | 41 | 5 | 5 | 51 | 85 | 50 | 52 | 0 | 11 | 33 | 21 | 134 | 0 | 79 | 22 | 0 | 54 | 63 | 53 | 50 | 130 | 195 | 50 | 89 | 43 | 99 | 19 | 48 | 10 | 300 | 25 | 11 | 10 | 291 | 156 | 101 | 200 | 100 | 128 | 0 | 106 | 211 | 0 |  | 697 | 0 | 200 | 0 | 49 | 0 | 0 | 0 | 16 | 51 | 40 | 159 | 21 | 110 | 0 | 0 | 0 | 0 | 47 | 102 | 50 | 43 | 39 | 43 | 37 | 22 | 5 | 11 | 0 | 0 | 150 | 17 | 19 | 125 | 0 | 128 | 0 | 95 | 0 | 0 | 0 | 0 | 90 |  | 9667 | EvPeak
Forecast for Evening | 65 | 0 | 260 | 0 | 200 | 0 | 0 | 0 | 360 | 110 | 0 | 0 | 0 | 100 | 100 | 55 | 72 | 0 | 0 | 100 | 100 | 102 | 133 | 100 | 47 | 46 | 39 | 54 | 55 | 55 | 22 | 25 | 32 | 33 | 25 | 43 | 0 | 85 | 30 | 0 | 0 | 25 | 0 | 225 | 0 | 0 | 0 | 50 | 70 | 51 | 100 | 105 | 45 | 22 | 2 | 0 | 100 | 80 | 360 | 360 | 221 | 8 | 100 | 41 | 5 | 5 | 51 | 85 | 50 | 52 | 0 | 11 | 33 | 22 | 142 | 0 | 79 | 22 | 0 | 55 | 63 | 51 | 50 | 163 | 220 | 66 | 86 | 45 | 130 | 20 | 48 | 10 | 341 | 25 | 11 | 200 | 300 | 300 | 100 | 200 | 100 | 149 | 0 | 105 | 200 |  |  | 709 | 30 | 215 | 0 | 115 | 0 | 0 | 0 | 16 | 80 | 40 | 185 | 22 | 110 | 30 | 0 | 0 | 0 | 54 | 93 | 50 | 43 | 40 | 52 | 37 | 22 | 5 | 11 | 0 | 0 | 150 | 17 | 19 | 125 | 0 | 128 | 0 | 95 | 97 | 0 | 0 | 0 | 105
Forecast for Day | 65 | 0 | 260 | 0 | 200 | 0 | 0 | 0 | 360 | 110 | 0 | 0 | 0 | 100 | 100 | 55 | 72 | 0 | 0 | 100 | 100 | 102 | 133 | 100 | 47 | 46 | 0 | 54 | 55 | 55 | 22 | 25 | 32 | 33 | 25 | 43 | 0 | 85 | 30 | 0 | 0 | 25 | 0 | 225 | 0 | 0 | 0 | 50 | 70 | 51 | 100 | 105 | 45 | 22 | 2 | 0 | 100 | 80 | 360 | 360 | 221 | 8 | 100 | 41 | 5 | 5 | 51 | 85 | 0 | 52 | 0 | 11 | 33 | 22 | 94 | 0 | 79 | 22 | 2 | 55 | 63 | 51 | 50 | 163 | 220 | 66 | 86 | 45 | 130 | 20 | 48 | 10 | 341 | 25 | 11 | 200 | 300 | 300 | 0 | 200 | 100 | 130 | 20 | 105 | 200 |  |  | 709 | 0 | 215 | 0 | 115 | 0 | 0 | 0 | 0 | 0 | 40 | 185 | 22 | 110 | 0 | 0 | 0 | 0 | 0 | 93 | 50 | 43 | 40 | 52 | 0 | 22 | 5 | 11 | 0 | 0 | 150 |  | 0 | 125 | 0 | 128 | 0 | 95 | 0 | 0 | 0 | 0 | 105
Generation at 08:00(Today) | 65 | 0 | 260 | 0 | 200 | 0 | 0 | 0 | 367 | 0 | 0 | 0 | 0 | 0 | 0 | 10 | 72 | 0 | 0 | 0 | 0 | 40 | 0 | 0 | 47 | 20 | 0 | 18 | 54 | 0 | 0 | 25 | 26 | 25 | 17 | 20 | 0 | 40 | 30 | 0 | 0 | 0 | 0 | 226 | 0 | 0 | 0 | 32 | 0 | 17 | 20 | 12 | 18 | 22 | 2 | 0 | 100 | 80 | 360 | 279 | 184 | 8 | 100 | 37 | 5 | 5 | 51 | 85 | 0 | 0 | 0 | 11 | 33 | 12 | 72 | 0 | 26 | 22 | 0.3 | 55 | 63 | 53 | 40 | 100 | 196 | 67 | 89 | 43 | 78 | 20 | 48 | 0 | 265 | 24 | 8 | 0 | 20 | 0 | 0 | 7 | 0 | 12 | 8.45 | 106 | 215 | 0 | 0 | 597 | 0 | 200 | 0 | 0 | 0 | 0 | 0 | 0 | 0 | 40 | 157 | 6 | 0 | 0 | 0 | 0 | 0 | 0 | 9 | 12 | 0 | 0 | 52 | 0 | 21 | 5 | 5 | 0 | 0 | 150 | 0 | 0 | 125 | 0 | 128 | 0 | 96 | 0 | 0 | 0 | 0 | 17 | 0
199
| Minimum Generation |  | 6131.8 | 7:00
| Highest Generation |  | 9667 | 19:00
| Day Peak Generation |  | 7646.67 | 12:00
| Evening Peak Generation |  | 9667 | 19:00
| HVDC Max Flow |  | 703 | 3:00
| HVDC EvPeak Flow |  | 697 | 19:00
| Load factor L.F |  | 77.52%

## P1
POWER GRID COMPANY OF BANGLADESH LTD.
|  |  | NATIONAL LOAD DESPATCH CENTER |  |  |  |  | QF-LDC-08
|  |  | DAILY REPORT |  |  |  |  | Page -1
[6 empty] | Reporting Date : | 2018-11-07
Till now the maximum generation is : - |  |  | 11623 MW | 19:30 | Hrs on | 2018-09-19
The Summary of Yesterday's |  | 2018-11-06 | Generation & Demand |  | Today's Actual Min Gen. & Probable Gen. & Demand
Day Peak Generation : |  | 7646.67 | MW Hour : | 12:00 | Min. Gen. at | 6:00 | 6066.6 | MW
Evening Peak Generation : |  | 9667 | MW Hour : | 19:00 | Available Max Generation : |  | 10703 | MW
E.P. Demand (at gen end) : |  | 9667 | MW Hour : | 19:00 | Max Demand (Evening) : |  | 9700 | MW
Maximum Generation : |  | 9667 | MW Hour : | 19:00 | Reserve(Generation end) |  | 1003 | MW
Total Gen. (MKWH) : |  | 179.8447 | System Load Factor : | 77.52% | Load Shed : |  | 0 | MW
EXPORT / IMPORT THROUGH EAST-WEST INTERCONNECTOR
Export from East grid to West grid :- Maximum |  |  | -500 | MW at | 19:00 | Energy |  | MKWHR.
Import from West grid to East grid :- Maximum |  |  | - | MW at | - | Energy | - | MKWHR.
| Water Level of Kaptai Lake at 6:00 A M on |  | 2018-11-07
Actual : | 102.09 | Ft.(MSL) , | Rule curve : | 108.4 | Ft.( MSL )
Gas Consumed : | Total = | 973.51 | MMCFD. | Oil Consumed (PDB) :
[6 empty] | HSD : |  | Liter
[6 empty] | FO : |  | Liter
Cost of the Consumed Fuel (PDB+Pvt) : |  | Gas : | 81710919.122
|  | Coal : | 15905516 | Oil : | 327192823.69 | Total : | 424809258.812
Load Shedding & Other Information
Area | Yesterday |  |  |  | Today
|  |  | Estimated Demand (S/S end) |  | Estimated Shedding (S/S end) |  | Rates of Shedding
| MW |  | MW |  |  | MW | (On Estimated Demand)
Dhaka | 0 | 0:00 | 3403.6214 |  |  | 0 | 0%
Chittagong Area | 0 | 0:00 | 1153.4733 |  |  | 0 | 0%
Khulna Area | 0 | 0:00 | 1032.7706 |  |  | 0 | 0%
Rajshahi Area | 0 | 0:00 | 932.9457 |  |  | 0 | 0%
Comilla Area | 0 | 0:00 | 843.2272 |  |  | 0 | 0%
Mymensingh Area | 0 | 0:00 | 680.4446 |  |  | 0 | 0%
Sylhet Area | 0 | 0:00 | 385.5495 |  |  | 0 | 0%
Barisal Area | 0 | 0:00 | 175.3306 |  |  | 0 | 0%
Rangpur Area | 0 | 0:00 | 524.7683 |  |  | 0 | 0%
Total | 0 |  | 9132.1312 |  |  | 0
Information of the Generating Units under shut down.
| Planned Shut- Down |  |  | Forced Shut- Down
|  |  |  | 1) Barapukuria ST: Unit-1,2 |  | 9) Kaptai #2,5
| Nil |  |  | 2) Khulna ST 110 MW |  | 10) Megnaghat-450 MW
|  |  |  | 3) Ghorasal Unit-3,5 |  | 11) Ghorasal Resent 108 MW
|  |  |  | 4) Baghabari 100 MW |  | 12) Haripur 412 MW
|  |  |  | 5) Tongi GT |  | 13) Ashuganj-3
|  |  |  | 6) Baghabari-71 MW |  | 14) Ghorasal Max 78 MW
|  |  |  | 7) Haripur GT-1 |  | 15) Shajibazar 330 MW GT-1
|  |  |  | 8) Siddhirganj 210 MW ST |  | 16) Chattogram ST-1,2
17) Mymensingh RPCL
Additional Information of Machines, lines, Interruption / Forced Load shed etc.
|  | Description |  | Comments on Power Interruption
a) Hathazari-Baroiarhat 132 kV Ckt-1 was under shut down from 08:18 to 14:59 for A/M.
b) Mymensingh 132/33 kV T2 transformer was under shut down from 08:51 to 15:03 for A/M.
c) Bibiyana 230 kV bus-2 was under shut down from 08:11 to 20:14 for A/M.
d) United Mymensingh-Sherpur 132 kV Ckt-1 was under shut down from 08:32 to 16:17 for A/M.
e) Chandpur 132/33 kV T2 transformer was under shut down from08:13 to 15:47 for A/M.
f) Tangail 33 kV T3 bus was under shut down from 10:12 to 12:45 for A/M. |  |  |  | About 33 MW Power interruption occurred under Tangail S/S
area from 10:12 to 12:45.
g) After maintenance Lalbagh-Kallyanpur 132 kV Ckt-1 was switched on at 12:16.
h) Meghnaghat IEL 100 MW P/S was shut down at 09:28 for C/M and was synchronized at 11:07.
i) Polashbari-Rangpur 132 kV Ckt-2 was under shut down from 08:12 to 15:20 for A/M.
j) Bogura 132/33 kV T2 transformer was under shut down from 09:23 to 13:15 for A/M.
k)Polashbari 132/33 kV T3 ,T4 transformers & 33 kV bus were under shut down from 07:40 to 11:45 for A/M. |  |  |  | About 15 MW Power interruption occurred under Polashbari S/S
area from 07:40 to 11:45.
l) Barisal(N) 230/132 kV T1 transformer was under shut down from 08:56 to 16:31 for A/M.
m) Jamalpur 33kV T2 bus was switched on at 08:50.
n) HVDC Bheramara 230 kV shunt reactor 20DF24 was under shut down from 09:44 to 16:08 for A/M.
o) Naogaon-Bogura 132 kV Ckt-2 was under shut down from 07:36 to 17:27 for A/M.
p) Bagerhat-Bhandaria 132 kV Ckt was under shut down from 08:19 to 17:06 for C/M.
q) Khulna(S) 230 kV busbar-1 was under shut down from 09:38 to 16:42 for A/M.
r) Patuakhali 33 kV bus along with 132/33 kV T1 transformer were under shut down from 08:43 to 16:15 for C/M. |  |  |  | About 7 MW Power interruption occurred under Patuakhali S/S
area from 08:43 to 16:15.
s) Satkhira-Khulna(S) 132 kV Ckt-2 was under shut down from 12:16 to 13:22 for tree trimming.
t) Comilla(N)-Meghnaghat 230 kV Ckt-2 tripped at 10:57 showing Dist Z1, Directional E/F at Comilla(N) end
and was switched on at 08:51(07/11/2018).
u) Haripur-Sonargaon 132 kV Ckt-1 was under shut down from 09:10 to 16:42 for A/M.
v) Haripur-Siddhirganj 132 kV Ckt-1 was under shut down from 09:50 to 14:32 for A/M.
w) Barisal 132/33 kV T2 transformer was under shut down from 13:22 to 14:52 for 33 kV feeder red |  |  |  | About 25 MW Power interruption occurred under Barisal S/S
maintenance by WZPDCL. |  |  |  | area from 13:22 to 14:52.
x) Bakulia-Khulshi 132 kV Ckt-2 was under shut down from 09:03 to 14:15 for A/M.
y) Sikalbaha 225 MW GT was synchronized at 11:36.
z) Shahjibazar 330 MW ST-2 was shut down at 13:12 for maintenance.
aa) Siddhirganj Gt-1 was shut down at 20:56 due to gas shortage.
ab) After checking Kodda 132/33 kV T5 transformer was switched on at 20:20.
ac)Tongi-Basundhara 132 kV Ckt-2 was shut down at 07:27 (07/11/2018) for D/W.
ad) Mymensingh 132/33 kV T1 transformer was shut down at 07:44 for A/M.
ae) Kallyanpur 132/33 kV T1 transformer was shut down at 07:40(07/11/2018) for A/M.
af) Maniknagar-Matuail 132 kV Ckt was shut down at 07:25(07/11/2018) for A/M.
ag) Sikalbaha 132/33 kV T3 transformer tripped at 07:20(07/11/2018) showing at E/F & O/C relay and was |  |  |  | About 24 MW Power interruption occurred under Sikalbaha S/S
switched on at 07:35. |  |  |  | area from 07:20 to 07:35(07/11/2018).
Sub Divisional Engineer |  |  | Executive Engineer |  | Superintendent Engineer
Network Operation Division |  |  | Network Operation Division |  |  | Load Dispatch Circle
Page 1 of 7

## P2
EVENING PEAK GENERATION AND DAY LONG ENERGY DATA OF POWER STATIONS
| Date : | 2018-11-06 | [5 empty] | Page -2
Sl. |  |  |  |  | Present | Peak | Energy
No. | Name of the Power Stations |  | Producer | Installed Capacity | Capacity | Hour | Generated | Remarks
Generation
|  |  |  | Unit No. X Capacity | MW | MW | MW
1 | Ghorasal ST: Unit-1,2 |  | PDB | 2*55 | 85 | 65 | 1450000
| Ghorasal GT: Unit-3 |  | PDB | 1*210 | 170 | 0 | 0 | Under maint.
| Ghorasal GT: Unit-4 |  | PDB | 1*210 | 180 | 252 | 6096000 | On test
| Ghorasal ST: Unit-5 |  | PDB | 1*210 | 190 | 0 | 0 | Gas shortage
2 | Ghorasal ST: Unit-7 |  | PDB | 1*243+1*122 | 365 | 200 | 4879409 | Gas shortage
3 | Ghorashal 78MW (MAX) |  | QRPP | 2*40 | 78 | 0 | 0 | Gas shortage
4 | Ghorashal (Regent) |  | IPP | 34*3.35 | 108 | 0 | 0 | Gas shortage
5 | Haripur GT: Unit-1, 2 |  | SBU, PDB | 2*32 | 40 | 0 | 0 | Gas shortage
6 | Haripur 412 MW CCPP |  | EGCB | 1*273+1*139 | 412 | 0 | 0 | Under maint.
7 | Haripur NEPC 110MW |  | IPP | 8*15 | 110 | 110 | 357000
8 | Haripur Power CCPP 360MW |  | IPP | 1*235+1*125 | 360 | 362 | 8250000
9 | Meghnaghat CCPP 450MW |  | IPP | 2*150+1*150 | 450 | 0 | 0 | Under maint.
10 | Meghnaghat (IEL) |  | QRPP | 12*8.9 | 100 | 92 | 508800 | Engine problem
11 | Meghnaghat CCPP(Summit) |  | IPP | 2*110+1*110 | 305 | 0 | 0 | Reserve
12 | Madanganj 102MW |  | QRPP | 6*17 | 100 | 100 | 1431768
13 | Madanganj-55 MW |  | (IPP) | 3*17.08+1*11.3 | 55 | 55 | 980614
14 | Keraniganj (Powerpac) 100MW |  | QRPP | 8*13.45 | 100 | 100 | 428261
15 | Narshingdi (Doreen) |  | SIPP, REB | 8*2.90 | 22 | 22 | 308088
16 | Siddhirgonj ST 210MW |  | PDB | 1*210 | 115 | 0 | 0 | Gas shortage
17 | Siddhirgonj GT Unit-1& 2 |  | EGCB | 2*105 | 210 | 61 | 1778000 | Unit-2 under maint.
18 | Siddhirganj (Desh) |  | QRPP | 96*1.2 | 100 | 50 | 155520 | Engine problem
19 | Siddhirganj (Dutch Bangla) |  | QRPP | 12*8.9 | 100 | 95 | 485990 | Engine problem
20 | Siddhirganj CCPP-335 MW |  | EGCB | 1*217 | 217 | 95 | 2100110 | Engine problem
21 | Pagla (DPA ) |  | QRPP | 100*0.5 | 50 | 46 | 234540 | Engine problem
22 | Gagnagar (Orion) |  | IPP | 12*8.924 | 102 | 102 | 1398816
23 | Katpotti 51 MW |  | IPP | 7*7.9 | 51 | 18 | 109200 | Engine problem
24 | Banco Energy 54MW |  | IPP | 3*18 | 54 | 54 | 605520
25 | Kodda 149MW |  | BPDB-RPCL | 9*17.06 | 149 | 133 | 816000 | Engine problem
26 | Northern 55 MW |  | IPP | 3*19.3 | 55 | 55 | 1095525
27 | Southern 55MW |  | IPP | 3*19.3 | 55 | 55 | 843060
28 | Bosila 108MW |  | IPP | 12*8.775+1*3.5 | 108 | 47 | 1010840 | Engine problem
29 | Summit Power,(Madhabdi+Ashulia) |  | SIPP,REB | 3*3.67+4*8.73 | 80 | 57 | 787420 | Engine problem
30 | Summit Maona |  | SIPP,REB | 4*8.73 | 33 | 25 | 740660 | Gas shortage
31 | Summit Rupganj |  | SIPP,REB | 4*8.73 | 33 | 25 | 626400 | Engine problem
32 | Gazipur (RPCL) |  | IPP | 6*8.9 | 52 | 43 | 657648 | Engine problem
33 | Tongi GT |  | PDB | 1* 105 | 105 | 0 | 0 | Gas shortage
34 | Summit Gazipur |  | IPP | 18*17.076 | 300 | 291 | 3163962 | Engine problem
35 | APR Energy , Keranigonj |  | IPP | 256*1.4 | 300 | 156 | 236291 | Low demand
36 | Bramhangoan 100 MW (Aggreko) |  | IPP | 100 | 100 | 101 | 194550
37 | Aggreko Aurahati 100MW |  | IPP | 0.85*23+0.95*91 | 100 | 100 | 173929
38 | Summit Gazipur-1 150MW |  | IPP | 149 | 149 | 128 | 1681920 | Engine problem
| Dhaka area Total |  |  |  | 5848 | 3095 | 43585841
39 | Chattogram ST-1 (Raozan) |  | PDB | 1*210 | 180 | 0 | 0 | Gas shortage
| Chittgong ST-2 (Raozan) |  | PDB | 1*210 | 180 | 0 | 0 | Gas shortage
40 | Raozan 25 MW (RPCL) |  | IPP | 3*8.9 | 25 | 25 | 503640
| Teknaf Solartech 20MW |  | Teknaf Solartech Energy Ltd. | 20 | 20 | 0 | 122330
41 | Patenga 50MW |  | IPP | 8*6.98 | 50 | 45 | 923520 | Engine problem
42 | Kaptai Hydro: Unit-1,2,3,4, 5 |  | PDB | 2*40+3*50 | 230 | 113 | 2563827 | Unit-2,5 under maint.
43 | Sikalbaha ST 60MW |  | PDB | 1*60 | 40 | 0 | 0 | Under maint.
44 | Sikalbaha 225MW |  | PDB | 1*150+1*175 | 225 | 212 | 1986256 | Gas shortage
45 | Sikalbaha Peaking GT |  | PDB | 1*150 | 150 | 0 | 1015134 | Gas shortage
46 | Sikalbaha (Energis) |  | RPP | 4*12.5+2*11.9+1*3+1*1.5 | 51 | 50 | 1076160
47 | Hathazari peaking |  | PDB | 11*8.9 | 98 | 71 | 225272
48 | Dohazari Peaking |  | PDB | 6*17 | 102 | 51 | 350472
49 | Juldah (Acorn) |  | QRPP | 8*13.45 | 100 | 20 | 1020840 | Line over load
| Juldah 100 MW Unit-3 |  | IPP | 0 | 0 | 106 | 2534400 | On test
50 | Barabkunda (Regent) |  | SIPP, PDB | 8*2.90 | 22 | 22 | 529248
* | Malancha, Ctg. EPZ (United) |  |  | 5*8.73+3*9.34 | 0 | 2 | 303360
51 | Chattogram ECPV 108 MW |  | IPP | 16*7 | 108 | 105 | 1615680
| Chattogram area Total |  |  |  | 1581 | 822 | 14770139
52 | Ashuganj ST: Unit- 3 |  | APSCL | 1*150 | 135 | 0 | 1324724 | Gas shortage
| Ashuganj ST: Unit- 4 |  | APSCL | 1*150 | 129 | 100 | 801495 | Gas shortage
| Ashuganj ST: Unit- 5 |  | APSCL | 1*150 | 134 | 80 | 1903420 | Gas shortage
53 | Ashuganj CCPP 225 MW |  | APSCL | 1*142+1*75 | 221 | 182 | 4597000 | FGMO
54 | Ashuganj CCPP(North) |  | APSCL | 1*360 | 360 | 360 | 8952400
55 | Ashuganj CCPP(South) |  | APSCL | 1*360 | 360 | 305 | 7495500 | FGMO
56 | Ashuganj Engines TSK |  | APSCL | 14*3.968 | 45 | 41 | 806832 | Gas shortage
57 | Ashuganj (Precision) 55MW |  | RPP | 15*4 | 55 | 5 | 161280 | Gas shortage
58 | Ashuganj (United) 53MW |  | QRPP | 14*4 | 53 | 5 | 120000 | Gas shortage
59 | Ashuganj 195MW Modular |  | IPP | 20*9.73+1*16 | 195 | 8 | 200727 | Gas shortage
60 | Ashuganj (Midland) 51MW |  | IPP | 6*9.34 | 51 | 51 | 1171190
| Midland 150MW |  | IPP | 23*7.015 | 0 | 0 | 21740 | On test
61 | B.Baria (Aggreko) 85MW |  | QRPP | 86*1.10 | 85 | 85 | 1431768
62 | Daudkandi Peaking 52MW |  | PDB | 6*8.92 | 52 | 50 | 147256
63 | Chandpur CCPP |  | PDB | 1*106+1*57 | 163 | 100 | 2340300 | ST Under maint.
| Chandpur Desh 200MW |  | IPP | 0 | 0 | 211 | 3333000 | On Test
64 | Feni (Doreen) 22MW |  | SIPP, PDB | 8*2.90 | 22 | 0 | 0 | Engine problem
65 | Feni, Mohipal (Doreen) |  | SIPP, REB | 4*2.90 | 11 | 11 | 204660
** | Tripura |  | Imported power | 0 | 160 | 134 | 2567040
66 | Jangalia (Summit) 33MW |  | SIPP, PDB | 4*8.73 | 33 | 33 | 683800
67 | Lakdhanvi 52 MW |  | IPP | 6*8.92 | 52 | 52 | 471902
68 | Summit Cumilla 25MW |  | SIPP, PDB | 3*3.67+2*6.97 | 25 | 21 | 348590
69 | Daudkandi bangla trak |  | IPP | 154*1.4 | 200 | 10 | 19200 | Low demand
| Cumilla Area Total |  |  |  | 2541 | 1844 | 39103824
70 | Mymensingh RPCL 210MW |  | IPP | 4*35+1*70 | 202 | 0 | 0 | Gas shortage
71 | Tangail (Doreen) 22MW |  | SIPP, PDB | 8*2.90 | 22 | 22 | 520576 | Engine problem
72 | Jamalpur 95MW |  | IPP | 12*8.924 | 95 | 79 | 1527360 | Engine problem
73 | Sarishabari (Solar) |  | IPP | 1*3 | 3 | 0 | 11100
74 | United Mymensingh PPL |  | IPP | 200 | 200 | 200 | 2808000
| Mymensingh Area Total |  |  |  | 522 | 301 | 4867036
75 | Fenchugonj CCPP-1 |  | PDB | 2*32+1*33 | 70 | 54 | 1277000
76 | Fenchugonj CCPP-2 |  | PDB | 2*35+1*35 | 90 | 63 | 1508520
77 | Kushiara 163 MW CCPP GT |  | IPP | 1*109+1*54 | 163 | 130 | 3545721 | Frequency control
78 | Shajibazar 330 MW |  | PDB | 3*110 | 330 | 195 | 5057000 | SGT under maint.
79 | Fenchugonj (Barakatullah) 51MW |  | RPP | 19*2.90 | 51 | 53 | 1155000
80 | Fenchuganj (EPL) 44MW |  | RPP | 12*3.3+5*2 | 44 | 50 | 1179000
81 | Hobiganj 11MW |  | SIPP, REB | 4*2.90 | 11 | 11 | 229200
82 | Shahjibazar GT: Unit- 8, 9 |  | PDB | 2*35 | 66 | 50 | 1466000 | FGMO
83 | Shahjibazar 86MW |  | RPP | 32*2.90 | 86 | 89 | 1917120
84 | Shahjibazar (EPL) 50MW |  | RPP | 27*2.0 | 50 | 43 | 942840 | Engine problem
85 | Sylhet GT 150 MW |  | PDB | 1*142 | 142 | 99 | 2193960 | Frequency control
86 | Sylhet GT 20 MW |  | PDB | 1*20 | 20 | 19 | 463000
87 | Sylhet (EPL) 50MW |  | RPP | 27*2 | 50 | 48 | 1086600
88 | Shahjahanulla 25 MW |  | SIPP, REB | 3*9.34 | 25 | 25 | 467208
89 | Summit Bibiana- 2 |  | IPP | 1*222+1*119 | 341 | 300 | 7498000 | FGMO
90 | Sylhet (Desh) 10MW |  | RPP | 6*1.95 | 10 | 10 | 159840
| Sylhet Area Total |  |  |  | 1549 | 1239 | 30146009
91 | Bheramara GT-1,2,3 |  | PDB | 3*20 | 46 | 0 | 0 | Reserve
** | Bheramara (HVDC ) |  | Imported power | 2*500 | 1000 | 697 | 16248727
92 | Khulna (KPCL-1 & 3) |  | IPP | 19*6.5 | 0 | 0 | 0 | Contract Expired
93 | Khulna (KPCL-2) |  | QRPP | 7*17 | 115 | 49 | 372480 | Engine problem
94 | Faridpur Peaking |  | PDB | 8*6.89 | 54 | 16 | 52800 | Engine problem
95 | Khulna CCPP 225MW |  | NWPGCL | 1*150+1*75 | 230 | 0 | 0 | Reserve
96 | Gopalganj Peaking |  | PDB | 16*6.98 | 109 | 51 | 275072 | Engine problem
97 | Bheramara 360 MW |  | NWPGCL | 1*278+1*132 | 410 | 200 | 6102144 | Gas shortage
98 | Noapara (KZA) 40MW |  | QRPP | 5*8.5 | 40 | 40 | 725625
| Khulna (Aggreeco) 55MW |  | QRPP | 71*0.85 | 0 | 0 | 0 | Contract Expired
99 | Bangla Trak Noapara |  | IPP | 70*1.4 | 100 | 0 | 0 | Reserve
| Labon Chora 105 MW |  | IPP | 6*18.445 | 105 | 90 | 1481280 | Engine problem
| Khulna Area Total |  |  |  | 2209 | 1143 | 25258128
100 | Summit Barisal 110 MW |  | IPP | 7*17.076 | 110 | 110 | 893760
101 | Barisal GT: Unit-1, 2 |  | PDB | 2*20 | 30 | 0 | 0 | Reserve
102 | Bhola (Venture) 33MW |  | RPP | 1*34.50 | 33 | 21 | 347900 | Engine problem
103 | Bhola CCPP 194MW |  | PDB | 2*63+1*68 | 194 | 159 | 4393092 | FGMO
104 | Bhola Aggreko 95MW |  | QRPP | 96*1.10 | 95 | 95 | 1891195
| Barisal Area Total |  |  |  | 462 | 385 | 7525947
105 | Baghabari GT 71MW |  | PDB | 1*71 | 71 | 0 | 0 | Gas shortage
| Baghabari GT 100MW |  | PDB | 1*100 | 100 | 0 | 0 | Under maint.
106 | Baghabari Peaking 50MW |  | PDB | 6*8.9 | 52 | 0 | 0 | Under maint.
107 | Bera Peaking |  | PDB | 9*8.29 | 71 | 47 | 151269
108 | Amnura 50MW |  | QRPP | 7*7.79 | 50 | 50 | 808420
109 | Katakhali (Northern) |  | QRPP | 6*8.9 | 50 | 43 | 159437 | Engine problem
110 | Katakhali Peaking |  | PDB | 6*8.7 | 50 | 39 | 134043
111 | Sirajgonj Unit-1 225MW |  | NWPGCL | 1*150+1*75 | 210 | 125 | 3342927 | Gas shortage
112 | Sirajgonj Unit-2 225MW |  | NWPGCL | 1*150+1*75 | 220 | 128 | 3313236 | Gas shortage
113 | Sirajgonj Unit-3 225MW |  | NWPGCL | 1*141 | 141 | 0 | 0 | On test
| Sirajgonj Unit-4 414 MW(Gas) |  | SNWPGCL | 1*282 | 282 | 0 | 0
114 | Santahar Peaking |  | PDB | 6*8.7 | 50 | 37 | 168702
115 | Bogra (GBB) |  | RPP | 6*4 | 22 | 22 | 479280
116 | Bogra (EPL) |  | RPP | 5*3.3+5*2 | 10 | 5 | 119304 | Engine problem
117 | Ullapara (Summit) |  | SIPP, REB | 4*2.90 | 11 | 11 | 206046
118 | Rajlanka 52 MW |  | IPP | 6*8.92 | 52 | 43 | 998400 | Engine problem
119 | Chapainawabganj-100 MW |  | PDB | 12*8.924 | 104 | 102 | 477092
| Rajshahi Area Total |  |  |  | 1546 | 652 | 10358156
120 | Barapukuria Unit-1 |  | PDB | 1*125 | 85 | 0 | 0 | Under overhauling
| Barapukuria Unit-2 |  | PDB | 1*125 | 85 | 0 | 0 | Coal shortage
121 | Barapukuria Unit-3 |  | PDB | 1*275 | 274 | 150 | 4120600
122 | Rangpur GT |  | PDB | 1*20 | 20 | 17 | 50000
123 | Saidpur GT |  | PDB | 1*20 | 20 | 19 | 59000
| Rangpur Area Total |  |  |  | 484 | 186 | 4229600
| Total |  |  |  | 16742 | 9667 | 179844680
| Eastern Grid Total |  |  |  | 12041 | 7301 | 132472849
| Western Grid Total |  |  |  | 4701 | 2366 | 47371831
| National Grid Total |  |  |  | 16742 | 9667 | 179844680
*Data collected from respective power station over telephone.
Executive Engineer
Network Operation Division

## P3
MAXIMUM LOAD SERVED BY DIFFERENT GRID SUB-STATIONS
Date: | 2018-11-06 | [5 empty] | QF-LDC-09
(a) ENTIRE EASTERN GRID : |  |  | 6432 | MW | (b) ENTIRE WESTERN GRID : |  |  | 2655 | MW
i) Dhaka area |  |  | 3719 | MW | i) Khulna area |  |  | 1018 | MW
ii) Chittagong area |  |  | 1032 | MW | ii) Rajshahi area |  |  | 900 | MW
iii) Comilla area |  |  | 755 | MW | iii) Barisal area |  |  | 220 | MW
iv) Mymensingh area |  |  | 583 | MW | iv) Rangpur area |  |  | 517 | MW
v) Sylhet area |  |  | 343 | MW
| SYSTEM TOTAL DEMAND ( a + b ) = |  |  | 9087 | MW
MAXIMUM LOAD SERVED BY DIFFERENT SUB-STATIONS
Sub-station | Load (MW) | Hour | Sub-station | Load (MW) | Hour | Sub-station | Load (MW) | Hour
Siddhirganj | 120 | 1800 | Netrokona | 60 | 1830 | Goalpara | 23 | 1830
Munsiganj | 86 | 1800 | Jamalpur | 92 | 1830 | Central s/s | 72 | 1800
Sonargaon | 35 | 1900 | Sherpur | 62 | 1800 | Noapara | 73 | 1830
Shyampur | 162 | 1100 | Srimongal | 25 | 1830 | Jessore | 120 | 1830
Bhulta | 161 | 1900 | Shahjibazar | 85 | 1800 | Jhenida | 73 | 1800
Madanganj | 58 | 1400 | Fenchuganj | 32 | 1800 | Bottail | 84 | 1800
Shitalakhya | 95 | 1100 | Kulawara | 30 | 1800 | G.K Project | 47 | 1830
Rahim steel | 12 | 1000 | Sylhet | 104 | 1800 | Faridpur | 124 | 1930
Matuail | 88 | 1200 | Chatak | 21 | 1800 | Madaripur | 99 | 1930
Ghorasal | 60 | 1830 | Sunamganj | 26 | 1930 | Gopalganj | 59 | 1930
Narsingdi | 103 | 1900 | Biani Bazar | 30 | 1900 | Bagerhat | 65 | 1900
Haripur (SBU) | 97 | 1900 | Comilla (S) | 134 | 1900 | Mongla | 34 | 1000
Ullon | 78 | 1800 | Comilla(N) | 81 | 1900 | Satkhira | 75 | 2000
Hasnabad | 175 | 1800 | Chandpur | 78 | 1930 | Gallamari | 35 | 1830
Magbazar | 119 | 1300 | Feni | 101 | 1800 | Magura | 34 | 1800
Maniknagar | 94 | 1500 | Chowmuhani | 138 | 1900 | Chuadanga | 61 | 1830
Bangabhaban | 32 | 1000 | Ashuganj | 41 | 2100 | Barisal | 96 | 1930
Narinda | 76 | 1800 | Daudkandi | 90 | 1900 | Patuakhali | 68 | 1830
Dhanmondi | 107 | 1500 | B.Baria | 88 | 1900 | Bhandaria | 41 | 1900
Lalbag | 86 | 1800 | Ramganj | 24 | 1800 | Ishurdi | 43 | 2000
Madartek | 42 | 1900 | Madunaghat | 45.5 | 2000 | Ruppur Paromanobik | 1 | 100
Mirpur | 100 | 1800 | Hathazari | 84 | 1830 | Natore | 82 | 1800
Kalyanpur | 99 | 1900 | Khulshi | 192 | 1500 | Bogra | 188 | 1830
Gulshan | 96 | 1200 | Halishahar | 151 | 1800 | Noagaon | 84 | 1830
Uttara | 77 | 1800 | Baraulia | 134 | 1830 | Rajshahi | 111 | 1900
Uttara(New) | 7 | 1400 | Sikalbaha | 39 | 1800 | C.Nawabganj | 63 | 1900
Kamrangirchar | 72 | 1800 | Dohazari | 68 | 1900 | Amnura | 38 | 1830
Savar | 126 | 1800 | Cox'sbazar | 64 | 1930 | Pabna | 85 | 1830
Bhasantec | 149 | 1900 | Chandraghona | 26 | 1800 | Shahjadpur | 74 | 1830
Agargaon | 50 | 1800 | Kaptai | 3.8 | 1800 | Serajganj | 71 | 1830
Satmosjid | 82 | 1900 | A. Khaer Stl. | 14 | 700 | Niyamatpur | 46 | 1830
Tongi | 128 | 1800 | Bakulia | 103 | 1830 | Joypurhat | 41 | 1900
Kabirpur | 212 | 1800 | Julda | 16 | 100 | Rangpur | 103 | 1830
Basundhara | 120 | 1800 | TK chemical | 0.6 | 100 | Lalmonirhat | 70 | 1800
Manikganj | 77 | 1800 | Modern Steel | 16 | 700 | Saidpur | 96 | 1830
Joydevpur | 204 | 2100 | Shahmirpur | 25 | 1830 | Purbasadipur | 71 | 1830
New Tongi | 105 | 1800 | Khagrachhari | 14 | 1930 | Thakurgaon | 52 | 1930
Korda | 257 | 1930 | Matarbari | 19.5 | 2100 | Palashbari | 79 | 1830
Dhamrai | 43 | 1800 | Baroiar Hat | 21 | 1800 | Barapukuria | 35 | 1900
Tangail | 132 | 1900 | Rangamati | 10 | 1800 | Panchagar | 34 | 1800
Mymensing | 189 | 1830 | Abul Khair 230 | 7 | 700
Kishorganj | 70 | 1830 | BSRM | 107 | 1100
Sub Divisional Engineer |  |  | Executive Engineer |  |  | Superintendent Engineer
Network Operation Division |  |  | Network Operation Division |  |  | Load Despatch Circle
(1) Honbl. State Minister |  |  | (8) Executive Director (O & M) PGCB. |  |  | (18) C.E. Transmission (1 & 2) PGCB.
Ministry of Power,Energy & Mineral |  |  | (9) Member,Generation,PDB. |  |  | (19) S.E. System Protection,PGCB.
Resources, GOB. |  |  | (10) Member,Distribution,PDB. |  |  | (20) Director,Public Relation,PDB.
(2) Secy (Power Divn.)Ministry of |  |  | (11) Member,Transmission & |  |  | (21) Director Program, PDB.
Power,Energy & Mineral Resources. |  |  | System Operation,PDB. |  |  | (22) S.E. Consumer Affairs,PDB.
(3) Director General,Power cell |  |  | (12) Member,P&D,PDB. |  |  | (23) Director,Project Planning,PDB.
(4) Chairman,BERC |  |  | (13) C.E (P & D), PGCB. |  |  | (24) Director,System Planning,PDB.
(5) Chairman, BPDB. |  |  | (14) G.M. Commercial Operation |  |  | (25) Executive Eng.IMD.
(6) Managing Director, PGCB. |  |  | (15) C.E. Generation,PDB. |  |  | (26) Executive Eng. EMD.

## Voltage
MAXIMUM & MINIMUM VOLTAGES OF DIFFERENT GRID SUB-STATIONS:
Date: | 2018-11-06
Sub-Station | Maxm | Hour | Minm | Hour | Sub-Station | Maxm | Hour | Minm | Hour
| Voltage |  | Voltage |  |  | Voltage |  | Voltage
400 KV | KV |  | KV |  |  | KV |  | KV
Bibiyana | 393 | 20:00 | 381 | 17:00 | Kaliakoir | 375 | 7:00 | 357 | 12:00
Bheramara | 404 | 4:00 | 396 | 19:00 | Bhulta | 396 | 20:00 | 374 | 12:00
Ashuganj(N) | 401 | 7:00 | 381 | 12:00
230 KV | KV |  | KV |  | 230 KV | KV |  | KV
Ghorasal | 230 | 1:00 | 222 | 12:00 | Hathazari | 221 | 21:00 | 211 | 9:00
Ishurdi | 235 | 6:00 | 227 | 18:00 | Megnaghat | 225 | 1:00 | 215 | 11:00
Ashuganj | 235 | 1:00 | 230 | 10:00 | Fenchuganj | 239 | 20:00 | 234 | 9:00
Serajganj | 227 | 6:00 | 221 | 18:30 | Siddhirganj | 224 | 19:30 | 212 | 11:00
Baghabari | 229 | 6:00 | 221 | 18:00 | Maniknagar | 226 | 7:00 | 209 | 15:00
Barapukuria | 233 | 5:00 | 224 | 18:00 | Old Airport | 227 | 7:00 | 210 | 11:00
Bogra | 227 | 6:00 | 216 | 18:30 | Barisal | 231 | 6:00 | 221 | 16:00
Khulna South | 238 | 21:00 | 225 | 18:00 | AKSML | 221 | 19:00 | 209 | 9:00
Rampura | 226 | 7:00 | 211 | 11:00 | BSRM | 225 | 22:00 | 212 | 9:00
Haripur | 225 | 7:00 | 211 | 11:00 | Bibiyana | 233 | 12:00 | 227 | 16:00
Hasnabad | 225 | 7:00 | 210 | 12:00 | Bhulta | 227 | 7:00 | 212 | 11:00
Aminbazar | 226 | 5:00 | 211 | 12:00 | Ashuganj (S) | 237 | 7:00 | 228 | 16:00
Tongi | 223 | 4:00 | 209 | 11:00 | Kaliakoir | 229 | 7:00 | 216 | 12:00
Comilla (N) | 235 | 21:00 | 223 | 10:00
132 kV | KV |  | KV |  | 132 kV | KV |  | KV
Siddhirganj | 138 | 1900 | 127 | 1200 | Ramganj | 132 | 2000 | 127 | 800
Munsiganj | 138 | 1900 | 128 | 1200 | Madanhat | 133 | 1930 | 129 | 1100
Megnaghat | 136 | 2000 | 125 | 1000 | Hathazari | 132 | 2000 | 127 | 800
Shyampur | 137 | 2000 | 122 | 1100 | Khulshi | 130 | 1930 | 124 | 900
Bhulta | 132 | 1800 | 126 | 1100 | Halishahar | 135 | 1930 | 128 | 900
Madanganj | 139 | 1900 | 127 | 1000 | Baraulia | 131 | 400 | 125 | 900
Shitalakhya | 140 | 1900 | 126 | 1000 | Sikalbaha | 133 | 1900 | 126 | 900
Rahim steal | 138 | 1900 | 127 | 1100 | Dohazari | 132 | 2100 | 126 | 300
Matuail | 137 | 1900 | 126 | 1100 | Cox'sbazar | 128 | 2100 | 118 | 300
Ghorasal | 138 | 100 | 135 | 1000 | Chandraghona | 133 | 2100 | 128 | 1100
Narsinghdi | 136 | 700 | 130 | 1800 | Kaptai | 133 | 1830 | 128 | 1100
Haripur (SBU) | 139 | 2000 | 127 | 1200 | A. Khaer Stl. | 130 | 2100 | 125 | 300
Ullon | 136 | 700 | 125 | 1200 | Bakulia | 131 | 2100 | 126 | 900
Hasnabad | 137 | 700 | 126 | 1100 | Julda | 134 | 2000 | 127 | 900
Magbazar | 137 | 700 | 124 | 1300 | TK Chemical | 135 | 2000 | 130 | 500
Maniknagar | 134 | 500 | 129 | 900 | Modern Steel | 131 | 1930 | 124 | 1100
Bangabhaban | 137 | 700 | 121 | 1100 | Shahmirpur | 133 | 2100 | 127 | 400
Narinda | 138 | 700 | 124 | 1200 | Khagrachhari | 133 | 2000 | 128 | 300
Dhanmondi | 136 | 700 | 125 | 1200 | Matarbari | 127 | 1700 | 120 | 1900
Lalbag | 137 | 700 | 121 | 1100 | Baroiar Hat | 132 | 2000 | 127 | 900
Madartek | 138 | 700 | 124 | 1200 | Rangamati | 132 | 2000 | 127 | 1100
Mirpur | 134 | 600 | 125 | 1200 | Goalpara | 138 | 2200 | 128 | 200
Kalyanpur | 138 | 600 | 129 | 1200 | Central s/s | 138 | 2200 | 128 | 800
Gulshan | 136 | 600 | 125 | 1200 | Noapara | 136 | 2200 | 126 | 200
Uttara | 134 | 600 | 121 | 1200 | Jessore | 132 | 600 | 122 | 1800
Uttara(New) | 132 | 1900 | 126 | 1200 | Jhenida | 134 | 600 | 122 | 1800
Kamrangirchar | 136 | 1900 | 122 | 1200 | Bottail | 136 | 100 | 129 | 1800
Savar | 135 | 600 | 126 | 1200 | G.K.Project | 141 | 500 | 136 | 1800
Bhasantec | 134 | 400 | 125 | 1200 | Faridpur | 136 | 600 | 128 | 1830
Agargaon | 136 | 600 | 127 | 1200 | Madaripur | 136 | 600 | 128 | 1500
Satmosjid | 135 | 1900 | 127 | 1200 | Gopalganj | 137 | 600 | 127 | 1830
Tongi | 135 | 400 | 125 | 1100 | Bagerhat | 137 | 2100 | 129 | 1800
Kabirpur | 137 | 700 | 130 | 1400 | Mongla | 136 | 2200 | 125 | 700
Basundhara | 131 | 400 | 121 | 1500 | Satkhira | 137 | 2200 | 126 | 800
Manikganj | 138 | 700 | 126 | 1200 | Gallamari | 137 | 2200 | 128 | 200
Joydevpur | 142 | 2100 | 133 | 800 | Magura | 135 | 700 | 121 | 1830
New Tongi | 135 | 500 | 124 | 1200 | Chuadanga | 130 | 700 | 117 | 1800
Kodda | 140 | 1300 | 130 | 700 | Barisal | 138 | 100 | 133 | 1000
Dhamrai | 137 | 700 | 129 | 1500 | Patuakhali | 135 | 300 | 129 | 1000
Tangail | 138 | 700 | 131 | 1400 | Bhandaria | 136 | 2200 | 129 | 1800
Mymensing | 132 | 200 | 125 | 1800 | Ishurdi | 140 | 700 | 133 | 1800
Kishorganj | 134 | 500 | 130 | 1600 | Ruppur Paromanobik | 140 | 600 | 135 | 1800
Netrokona | 133 | 1000 | 122 | 1800 | Natore | 137 | 600 | 132 | 1800
Jamalpur | 137 | 1000 | 124 | 400 | Bogra | 134 | 500 | 127 | 1800
Sherpur | 137 | 2000 | 126 | 1200 | Noagaon | 131 | 400 | 122 | 1300
Srimongal | 141 | 500 | 138 | 1200 | Rajshahi | 134 | 2000 | 129 | 800
Shahjibazar | 139 | 100 | 136 | 1700 | C.Nawabganj | 131 | 1930 | 124 | 800
Fenchuganj | 138 | 100 | 135 | 1100 | Amnura | 136 | 2000 | 127 | 700
Khulawara | 138 | 100 | 135 | 1700 | Pabna | 135 | 400 | 128 | 1800
Sylhet | 138 | 700 | 135 | 1100 | Shahjadpur | 141 | 600 | 135 | 1800
Chatak | 137 | 100 | 134 | 1700 | Serajganj | 135 | 100 | 129 | 1830
Sunamganj | 138 | 700 | 133 | 1700 | Niyamatpur | 131 | 600 | 121 | 1200
Biani Bazar | 138 | 600 | 134 | 1700 | Joypurhat | 134 | 600 | 122 | 1300
Cumilla(s) | 129 | 1200 | 127 | 800 | Rangpur | 129 | 600 | 118 | 1830
Cumilla(n) | 141 | 2000 | 134 | 1200 | Lalmonirhat | 127 | 600 | 114 | 1900
Chandpur | 142 | 2100 | 131 | 1100 | Saidpur | 128 | 300 | 118 | 1830
Feni | 127 | 2100 | 120 | 1200 | Purbasadipur | 132 | 400 | 122 | 1800
Chowmuhani | 130 | 2200 | 122 | 1300 | Thakurgaon | 129 | 500 | 113 | 1830
Ashuganj | 140 | 800 | 138 | 1700 | Palashbari | 127 | 600 | 118 | 1830
Daudkandi | 138 | 2000 | 127 | 1100 | Barapukuria | 133 | 500 | 124 | 1800
B.Baria | 139 | 700 | 134 | 1800 | Panchagar | 127 | 600 | 111 | 1800

## L-Curve
Date | 2018-11-06
.
TIME | E-W INT.(Export) | EAST GRID | WEST GRID | TOTAL |  |  | DAILY LOAD CURVE
0:00 | 190 | 5509 | 1854 | 7363 |  |  |  | QF-LDC-12
0:30 | 115 | 5315.5 | 1904.5 | 7220 | Date: | 2018-11-06
1:00 | 40 | 5122 | 1955 | 7077
1:30 | 45 | 5009.5 | 1849.5 | 6859
2:00 | 50 | 4897 | 1744 | 6641
2:30 | 40 | 4821.5 | 1739.5 | 6561 | [5 empty] | Gen. at Eve. Peak | 9667 | 9667 MW (19:00 )
3:00 | 30 | 4746 | 1735 | 6481 | [6 empty] | 19:00
3:30 | 40 | 4661.5 | 1723.5 | 6385 | [5 empty] | Gen. at Day Peak | 7646.67 | 7646.67 MW (12:00 )
4:00 | 50 | 4577 | 1712 | 6289 | [6 empty] | 12:00
4:30 | 70 | 4601.5 | 1647.5 | 6249 | [5 empty] | Highest Generation | 9667
5:00 | 90 | 4626 | 1583 | 6209 | [6 empty] | 19:00
5:30 | 95 | 4672.25 | 1591.5 | 6263.75
6:00 | 100 | 4718.5 | 1600 | 6318.5
6:30 | 215 | 4647.65 | 1577.5 | 6225.15
7:00 | 330 | 4576.8 | 1555 | 6131.8
7:30 | 275 | 4612.205 | 1630 | 6242.205
8:00 | 220 | 4647.61 | 1705 | 6352.61
8:30 | 115 | 4802.63 | 1740.5 | 6543.13
9:00 | 10 | 4957.65 | 1776 | 6733.65
9:30 | 25 | 5145.275 | 1793 | 6938.275
10:00 | 40 | 5332.9 | 1810 | 7142.9
10:30 | 65 | 5323.5 | 1904 | 7227.5
11:00 | 90 | 5314.1 | 1998 | 7312.1
11:30 | 80 | 5463.885 | 2015.5 | 7479.385
12:00 | 70 | 5613.67 | 2033 | 7646.67
12:30 | 75 | 5559.285 | 2042 | 7601.285
13:00 | 80 | 5504.9 | 2051 | 7555.9
13:30 | 90 | 5460.7 | 2034.5 | 7495.2
14:00 | 100 | 5416.5 | 2018 | 7434.5
14:30 | 100 | 5537.6 | 1987 | 7524.6
15:00 | 100 | 5658.7 | 1956 | 7614.7
15:30 | 90 | 5639.15 | 1903 | 7542.15
16:00 | 80 | 5619.6 | 1850 | 7469.6
16:30 | 60 | 5659.45 | 1889 | 7548.45
17:00 | 40 | 5699.3 | 1928 | 7627.3
17:30 | 240 | 6404.65 | 2182.5 | 8587.15
18:00 | 440 | 7110 | 2437 | 9547
18:30 | 470 | 7205.5 | 2401.5 | 9607
19:00 | 500 | 7301 | 2366 | 9667
19:30 | 460 | 7117 | 2417 | 9534
20:00 | 460 | 6945 | 2411 | 9356 |  |  |  | Executive Engineer
20:30 | 405 | 6794 | 2378 | 9172 |  |  |  | Network Operation Division
21:00 | 350 | 6643 | 2345 | 8988
21:30 | 335 | 6466.5 | 2235.5 | 8702
22:00 | 320 | 6290 | 2126 | 8416 |  |  |  |  | Page 6 of 7
22:30 | 255 | 6058 | 2058.5 | 8116.5
23:00 | 190 | 5826 | 1991 | 7817
23:30 | 190 | 5667.5 | 1922.5 | 7590
24:00 | 190 | 5509 | 1854 | 7363
9667 MW (19:00 )
7646.67 MW (12:00 )

## En-Curve
DAILY ENERGY CURVE
Date | 2018-11-06 |  | Energy | 179844680
[10 empty] | 2018-11-06 | [5 empty] | QF-LDC-11
TIME | GAS | HVDC | P.GEN(GAS). | P.GEN(OIL). | COAL | HYDRO | OIL | SHORTAGE | TRIPURA
0:00 | 3191 | 701 | 1386 | 1477 | 150 | 70 | 286 | 0 | 102
0:30 | 3293 | 701 | 1387.5 | 1320.5 | 149.5 | 89.5 | 173 | 0 | 106 | Date: | 2018-11-06
1:00 | 3395 | 701 | 1389 | 1164 | 149 | 109 | 60 | 0 | 110
1:30 | 3390.5 | 701.5 | 1402.5 | 941 | 148.5 | 109 | 60 | 0 | 106 | [7 empty] | Total Energy | 179.8447 | Total Energy Gen 179.845 MKWHr Energy Not Served 0.000 MKWHr Energy Requirement 179.845 MKWHr
2:00 | 3386 | 702 | 1416 | 718 | 148 | 109 | 60 | 0 | 102 | [7 empty] | Energy not Served | 0
2:30 | 3358 | 702.5 | 1420 | 661.5 | 148.5 | 108.5 | 60 | 0 | 102 | [7 empty] | Energy Requirement | 179.8447
3:00 | 3330 | 703 | 1424 | 605 | 149 | 108 | 60 | 0 | 102
3:30 | 3349.5 | 694.5 | 1404.5 | 520.5 | 149 | 108 | 60 | 0 | 99 | [6 empty] | Shortage
4:00 | 3369 | 686 | 1385 | 436 | 149 | 108 | 60 | 0 | 96
4:30 | 3380.5 | 621.5 | 1398 | 436 | 149 | 108 | 60 | 0 | 96
5:00 | 3392 | 557 | 1411 | 436 | 149 | 108 | 60 | 0 | 96
5:30 | 3382.5 | 557 | 1404.5 | 507 | 149 | 108.5 | 65 | 0 | 90
6:00 | 3373 | 557 | 1398 | 578 | 149 | 109 | 70 | 0 | 84
6:30 | 3256.5 | 557 | 1322.5 | 671 | 149 | 110 | 73 | 0 | 85 |  |  |  |  | Coal
7:00 | 3140 | 557 | 1247 | 764 | 149 | 111 | 76 | 0 | 86
7:30 | 3163 | 616.5 | 1248.5 | 785 | 149.5 | 111 | 76 | 0 | 89 |  |  |  | Oil |  |  |  | ,
8:00 | 3186 | 676 | 1250 | 806 | 150 | 111 | 76 | 0 | 92
8:30 | 3277.5 | 689 | 1294.5 | 841 | 150 | 111 | 76 | 0 | 94
9:00 | 3369 | 702 | 1339 | 876 | 150 | 111 | 76 | 0 | 96
9:30 | 3403.5 | 702 | 1350.5 | 1019 | 150 | 111.5 | 86 | 0 | 99
10:00 | 3438 | 702 | 1362 | 1162 | 150 | 112 | 96 | 0 | 102
10:30 | 3374.5 | 702 | 1334 | 1310 | 182.5 | 112 | 91 | 0 | 102
11:00 | 3311 | 702 | 1306 | 1458 | 215 | 112 | 86 | 0 | 102
11:30 | 3335 | 702 | 1303 | 1569 | 215 | 112 | 120 | 0 | 103
12:00 | 3359 | 702 | 1300 | 1680 | 215 | 112 | 154 | 0 | 104
12:30 | 3294 | 702 | 1266 | 1729 | 215 | 112 | 158.5 | 0 | 105
13:00 | 3229 | 702 | 1232 | 1778 | 215 | 112 | 163 | 0 | 106
13:30 | 3229 | 702 | 1232 | 1778 | 215 | 112 | 163 | 0 | 106
14:00 | 3229 | 702 | 1232 | 1778 | 215 | 112 | 163 | 0 | 106
14:30 | 3201.5 | 702 | 1259.5 | 1818.5 | 214.5 | 110 | 158.5 | 0 | 106
15:00 | 3174 | 702 | 1287 | 1859 | 214 | 108 | 154 | 0 | 106
15:30 | 3176.5 | 702 | 1297.5 | 1758.5 | 214 | 108 | 172 | 0 | 106
16:00 | 3179 | 702 | 1308 | 1658 | 214 | 108 | 190 | 0 | 106
16:30 | 3200.5 | 702 | 1247 | 1688 | 214 | 109 | 277.5 | 0 | 108
17:00 | 3222 | 702 | 1186 | 1718 | 214 | 110 | 365 | 0 | 110
17:30 | 3292 | 699.5 | 1286.5 | 2307 | 197 | 111 | 571 | 0 | 123
18:00 | 3362 | 697 | 1387 | 2896 | 180 | 112 | 777 | 0 | 136
18:30 | 3290 | 697 | 1385.5 | 3011 | 165 | 112.5 | 811 | 0 | 135
19:00 | 3218 | 697 | 1384 | 3126 | 150 | 113 | 845 | 0 | 134
19:30 | 3248 | 697 | 1402 | 2948 | 150 | 113 | 844 | 0 | 132
20:00 | 3213 | 697 | 1374 | 2822 | 150 | 113 | 857 | 0 | 130
20:30 | 3202 | 697 | 1374 | 2738.5 | 150 | 113.5 | 770 | 0 | 127
21:00 | 3191 | 697 | 1374 | 2655 | 150 | 114 | 683 | 0 | 124
21:30 | 3191 | 699 | 1376.5 | 2462 | 149.5 | 114 | 588 | 0 | 122
22:00 | 3191 | 701 | 1379 | 2269 | 149 | 114 | 493 | 0 | 120
22:30 | 3198.5 | 701 | 1397.5 | 2078 | 149.5 | 92 | 384 | 0 | 116
23:00 | 3206 | 701 | 1416 | 1887 | 150 | 70 | 275 | 0 | 112
23:30 | 3198.5 | 701 | 1401 | 1682 | 150 | 70 | 280.5 | 0 | 107 | Max Temp. in Dhaka |  | 31° C
24:00 | 3191 | 701 | 1386 | 1477 | 150 | 70 | 286 | 0 | 102
Executive Engineer
Network Operation Division
Page 5 of 7
GAS
Oil
HVDC
COAL
HYDRO
Total Energy Gen 179.845 MKWHr Energy Not Served 0.000 MKWHr Energy Requirement 179.845 MKWHr
Note on W13: Author:

## Generation
2018-11-06
Si No | Unit | 1:00 | 2:00 | 3:00 | 4:00 | 5:00 | 6:00 | 7:00 | 8:00 | 9:00 | 10:00 | 11:00 | 12:00 | 13:00 | 14:00 | 15:00 | 16:00 | 17:00 | 18:00 | 18:30 | 19:00 | 19:30 | 20:00 | 21:00 | 22:00 | 23:00 | 24:00 | KWH
1 | Kaptai Unit-1, 2 & 3 | 79 | 79 | 78 | 78 | 78 | 79 | 81 | 81 | 81 | 82 | 82 | 82 | 82 | 80 | 78 | 78 | 80 | 82 |  | 83 | 83 | 83 | 84 | 84 | 40 | 40 | 1844327
2 | Kaptai Unit-4 & 5 | 30 | 30 | 30 | 30 | 30 | 30 | 30 | 30 | 30 | 30 | 30 | 30 | 30 | 30 | 30 | 30 | 30 | 30 |  | 30 | 30 | 30 | 30 | 30 | 30 | 30 | 719500
3 | Chattogram ST-1 (Raozan)
4 | Chittgong ST-2 (Raozan)
5 | Raozan 25 MW (RPCL) | 25 | 25 | 25 | 8 | 8 | 8 | 8 | 8 | 8 | 25 | 25 | 25 | 25 | 26 | 25 | 26 | 25 | 26 |  | 25 | 25 | 26 | 25 | 25 | 25 | 25 | 503640
| Teknaf Solartech 20MW |  |  |  |  | 0 | 0.5 | 1.7 | 5.01 | 13.85 | 17.2 | 19 | 18.77 | 17.1 | 14.2 | 9.4 | 4.2 | 0.3 | 0 | [8 empty] | 122330
6 | Sikalbaha 225MW (Gas)
7 | Sikalbaha 225MW (Oil) | [10 empty] | 0 | 66 | 74 | 56 | 66 | 156 | 210 | 201 |  | 212 | 212 | 225 | 219 | 225 | 226 | 226 | 1986256
8 | Sikalbaha ST 60MW
9 | Sikalbaha GT 150MW (Gas)
10 | Sikalbaha GT 150MW (Oil) | 60 | 60 | 60 | 60 | 60 | 60 | 60 | 60 | 60 | 80 | 70 | 70 | 70 | 70 | 70 | [11 empty] | 1015134
| Dohazari Peaking | [16 empty] | 31 | 51 |  | 51 | 51 | 51 | 51 | 51 | 40 | 51 | 350472
12 | Hathazari peaking | [17 empty] | 33 |  | 71 | 71 | 72 | 62 | 0 |  |  | 225272
| Daudkandi bangla trak | [17 empty] | 10 |  | 10 | 0 | 0 |  |  |  |  | 19200
14 | Daudkandi Peaking 52MW | [16 empty] | 22 | 50 |  | 50 | 50 | 50 |  |  |  |  | 147256
15 | Siddhirgonj ST 210MW
16 | Siddhirgonj GT Unit-1& 2 | 92 | 92 | 89 | 92 | 92 | 87 | 87 | 94 | 92 | 92 | 92 | 89 | 92 | 88 | 88 | 63 | 37 | 62 |  | 61 | 67 | 39 |  |  |  |  | 1778000
17 | Siddhirganj CCPP-335 MW | 74 | 74 | 74 | 74 | 73 | 70 | 72 | 72 | 74 | 74 | 74 | 74 | 74 | 74 | 74 | 124 | 175 | 210 |  | 95 | 70 | 70 | 70 | 72 | 72 | 72 | 2100110
18 | Summit Gazipur | 70 | 14 | 14 | 14 | 14 | 14 | 14 | 14 | 14 | 14 | 65 | 100 | 180 | 200 | 198 | 200 | 212 | 263 |  | 291 | 291 | 288 | 291 | 288 | 221 | 118 | 3163962
19 | Ashuganj 195MW Modular | 8 | 8 | 8 | 8 | 8 | 8 | 8 | 8 | 8 | 8 | 8 | 8 | 8 | 8 | 8 | 8 | 8 | 8 |  | 8 | 8 | 8 | 8 | 8 | 8 | 8 | 200727
20 | Ghorasal ST: Unit-1,2 | 65 | 65 | 65 | 65 | 65 | 65 | 65 | 65 | 65 | 65 | 65 | 65 | 65 | 65 | 65 | 65 | 65 | 65 |  | 65 | 65 | 65 | 65 | 65 | 65 | 65 | 1450000
21 | Ghorasal GT: Unit-3
22 | Ghorasal GT: Unit-4 | 257 | 257 | 256 | 256 | 257 | 256 | 257 | 258 | 256 | 252 | 252 | 251 | 253 | 247 | 248 | 248 | 252 | 252 |  | 252 | 252 | 252 | 250 | 252 | 256 | 256 | 6096000
23 | Ghorasal ST: Unit-5
24
25 | Ghorasal ST: Unit-7 | 200 | 200 | 200 | 200 | 200 | 300 | 200 | 200 | 200 | 200 | 200 | 200 | 200 | 200 | 200 | 200 | 200 | 200 |  | 200 | 200 | 200 | 200 | 200 | 200 | 200 | 4879409
26
28 | Ashuganj ST: Unit- 3 | 80 | 80 | 80 | 80 | 80 | 80 | 80 | 80 | 80 | 80 | 80 | 80 | 80 | 80 | 80 | 65 | [10 empty] | 1324724
29 | Ashuganj ST: Unit- 4 | [14 empty] | 15 | 45 | 70 | 80 |  | 100 | 100 | 120 | 120 | 120 | 100 | 100 | 801495
30 | Ashuganj ST: Unit- 5 | 80 | 80 | 80 | 80 | 80 | 80 | 80 | 80 | 80 | 80 | 80 | 80 | 80 | 80 | 80 | 75 | 75 | 75 |  | 80 | 80 | 80 | 80 | 80 | 80 | 80 | 1903420
32 | Ashuganj Engines TSK | 31 | 31 | 31 | 31 | 31 | 31 | 31 | 31 | 31 | 31 | 31 | 41 | 41 | 41 | 26 | 10 | 10 | 20 |  | 41 | 41 | 38 | 41 | 41 | 41 | 41 | 806832
33 | Ashuganj CCPP 225 MW | 223 | 191 | 182 | 194 | 207 | 182 | 182 | 184 | 203 | 189 | 184 | 226 | 188 | 184 | 167 | 162 | 205 | 195 |  | 182 | 189 | 183 | 182 | 181 | 190 | 193 | 4597000
34 | Ashuganj CCPP(South) | 305 | 320 | 305 | 320 | 342 | 305 | 257 | 257 | 342 | 312 | 305 | 305 | 305 | 305 | 305 | 305 | 305 | 320 |  | 305 | 305 | 305 | 305 | 305 | 320 | 312 | 7495500
| Ashuganj CCPP(North) | 360 | 360 | 360 | 360 | 360 | 360 | 360 | 360 | 360 | 360 | 360 | 360 | 360 | 360 | 360 | 360 | 360 | 360 |  | 360 | 360 | 360 | 360 | 360 | 360 | 360 | 8952400
35 | Ashuganj (Precision) 55MW | 5 | 5 | 5 | 5 | 5 | 5 | 5 | 5 | 5 | 5 | 5 | 5 | 5 | 5 | 5 | 5 | 5 | 5 |  | 5 | 5 | 5 | 5 | 5 | 5 | 5 | 161280
36 | Chandpur CCPP | 100 | 100 | 100 | 100 | 100 | 100 | 100 | 100 | 100 | 100 | 100 | 100 | 100 | 95 | 100 | 100 | 100 | 100 |  | 100 | 100 | 100 | 100 | 100 | 100 | 100 | 2340300
37 | Tongi GT
38 | Haripur GT: Unit-1, 2
39 | Haripur 412 MW CCPP
40 | Meghnaghat CCPP 450MW
41 | Haripur Power CCPP 360MW | 360 | 356 | 358 | 359 | 355 | 365 | 271 | 274 | 347 | 357 | 358 | 356 | 354 | 324 | 353 | 355 | 357 | 356 |  | 362 | 360 | 362 | 362 | 358 | 362 | 362 | 8250000
42 | Mymensingh RPCL 210MW
43 | Haripur NEPC 110MW | [16 empty] | 13 | 96 |  | 110 | 110 | 110 | 55 |  |  |  | 357000
44 | Fenchugonj CCPP-1 | 56 | 56 | 56 | 56 | 56 | 56 | 56 | 56 | 56 | 56 | 54 | 54 | 52 | 52 | 54 | 54 | 54 | 54 |  | 54 | 54 | 54 | 55 | 55 | 55 | 55 | 1277000
45 | Fenchugonj CCPP-2 | 63 | 63 | 63 | 63 | 63 | 63 | 63 | 63 | 63 | 63 | 63 | 63 | 63 | 63 | 63 | 63 | 63 | 63 |  | 63 | 63 | 63 | 63 | 63 | 63 | 63 | 1508520
46 | Shajibazar 330 MW | 243 | 253 | 243 | 256 | 262 | 242 | 245 | 240 | 262 | 364 | 246 | 248 | 153 | 186 | 185 | 184 | 184 | 195 |  | 195 | 199 | 195 | 195 | 195 | 204 | 192 | 5057000
47 | Shahjibazar GT: Unit- 8, 9 | 64 | 64 | 64 | 64 | 63 | 67 | 52 | 66 | 65 | 64 | 64 | 60 | 63 | 44 | 65 | 64 | 64 | 64 |  | 50 | 65 | 63 | 66 | 64 | 60 | 64 | 1466000
48 | Shahjibazar 86MW | 86 | 86 | 86 | 50 | 50 | 86 | 86 | 86 | 86 | 86 | 86 | 86 | 50 | 50 | 86 | 86 | 40 | 86 |  | 89 | 89 | 89 | 89 | 89 | 89 | 89 | 1917120
49 | Shahjibazar (EPL) 50MW | 45 | 45 | 45 | 45 | 45 | 45 | 43 | 43 | 43 | 42 | 42 | 42 | 42 | 10 | 44 | 43 | 43 | 43 |  | 43 | 43 | 43 | 45 | 44 | 44 | 44 | 942840
50 | Sylhet GT 150 MW | 88 | 88 | 90 | 90 | 78 | 78 | 78 | 78 | 78 | 97 | 77 | 78 | 78 | 78 | 79 | 78 | 78 | 127 |  | 99 | 98 | 98 | 98 | 99 | 100 | 100 | 2193960
51 | Sylhet GT 20 MW | 19 | 19 | 19 | 19 | 19 | 19 | 19 | 19 | 19 | 19 | 19 | 19 | 19 | 19 | 19 | 19 | 19 | 19 |  | 19 | 19 | 19 | 19 | 19 | 19 | 19 | 463000
52 | Sylhet (EPL) 50MW | 46 | 46 | 46 | 46 | 46 | 46 | 46 | 45 | 46 | 46 | 44 | 44 | 41 | 41 | 43 | 44 | 44 | 48 |  | 48 | 48 | 49 | 45 | 45 | 48 | 48 | 1086600
53 | Sylhet (Desh) 10MW | 10 | 0 | [5 empty] | 0 | 10 | 9 | 10 | 0 | 9 | 9 | 9 | 10 | 8 | 10 |  | 10 | 10 | 10 | 10 | 10 | 10 | 10 | 159840
54 | Hobiganj 11MW | 11 | 11 | 11 | 11 | 8 | 8 | 8 | 8 | 8 | 8 | 8 | 8 | 11 | 11 | 11 | 11 | 11 | 11 |  | 11 | 11 | 11 | 11 | 11 | 11 | 11 | 229200
55 | Fenchugonj (Barakatullah) 51MW | 53 | 53 | 53 | 53 | 53 | 52 | 53 | 53 | 47 | 47 | 44 | 44 | 47 | 50 | 49 | 53 | 11 | 43 |  | 53 | 53 | 53 | 53 | 50 | 53 | 53 | 1155000
56 | Shahjahanulla 25 MW | 25 | 25 | 16 | 25 | 23 | 23 | 24 | 24 | 24 | 16 | 16 | 16 | 8 | 8 | 8 | 16 | 16 | 16 |  | 25 | 25 | 25 | 26 | 25 | 25 | 25 | 467208
57 | Summit Bibiana- 2 | 300 | 305 | 300 | 290 | 320 | 265 | 260 | 270 | 303 | 320 | 300 | 305 | 300 | 270 | 275 | 290 | 300 | 290 |  | 300 | 320 | 290 | 290 | 300 | 290 | 290 | 7498000
58 | Southern 55MW | 17 | 17 | 17 | 17 | 17 | 17 | 17 | 17 | 17 | 17 | 17 | 51 | 51 | 51 | 51 | 51 | 51 | 51 |  | 55 | 55 | 55 | 55 | 55 | 17 | 0 | 843060
59 | Sikalbaha (Energis) | 50 | 50 | 24 | 24 | 24 | 28 | 32 | 40 | 50 | 50 | 50 | 40 | 40 | 51 | 50 | 50 | 50 | 50 |  | 50 | 50 | 50 | 50 | 50 | 50 | 50 | 1076160
60 | Barabkunda (Regent) | 22 | 22 | 22 | 22 | 22 | 22 | 22 | 22 | 22 | 22 | 22 | 22 | 22 | 22 | 22 | 22 | 22 | 22 |  | 22 | 22 | 22 | 23 | 22 | 22 | 22 | 529248
61 | Narshingdi (Doreen) | 22 | 22 | 22 | 22 | 22 | 22 | 22 | 22 | 0 | [10 empty] | 22 | 22 | 22 | 22 | 22 | 22 | 22 | 308088
62 | Tangail (Doreen) 22MW | 22 | 22 | 22 | 22 | 22 | 22 | 22 | 22 | 22 | 22 | 22 | 22 | 22 | 22 | 22 | 22 | 22 | 22 |  | 22 | 22 | 22 | 22 | 22 | 22 | 22 | 520576
63 | Tripura | 110 | 102 | 102 | 96 | 96 | 84 | 86 | 92 | 96 | 102 | 102 | 104 | 106 | 106 | 106 | 106 | 110 | 136 |  | 134 | 132 | 130 | 124 | 120 | 112 | 102 | 2567040
64 | Malancha, Ctg. EPZ (United) | 17 | 24 | 35 | 42 | 42 | 42 | 37 | 15 | 5 | 2 | 2 | 2 | 2 | 2 | 2 | 2 | 2 | 2 |  | 2 | 2 | 2 | 4 | 7 | 12 | 16 | 303360
65 | Feni (Doreen) 22MW
66 | Feni, Mohipal (Doreen) | 8 | 8 | 8 | 8 | 8 | 8 | 0 | 0 | 8 | 8 | 8 | 8 | 8 | 0 | 11 | 11 | 11 | 11 |  | 11 | 11 | 11 | 11 | 11 | 11 | 11 | 204660
67 | Jangalia (Summit) 33MW | 33 | 33 | 33 | 8 | 8 | 8 | 8 | 8 | 33 | 33 | 33 | 33 | 33 | 33 | 33 | 33 | 33 | 33 |  | 33 | 33 | 33 | 33 | 33 | 33 | 33 | 683800
68 | Summit Cumilla 25MW | 12 | 12 | 12 | 12 | 12 | 12 | 12 | 12 | 12 | 12 | 12 | 13 | 15 | 15 | 12 | 15 | 15 | 21 |  | 21 | 21 | 21 | 21 | 21 | 15 | 15 | 348590
69 | Summit Ashulia | 25 | 25 | 25 | 25 | 25 | 25 | 25 | 25 | 0 | 0 | 25 | 25 | 25 | 25 | 25 | 25 | 25 | 25 |  | 25 | 25 | 25 | 25 | 25 | 25 | 25 | 55000
70 | Summit Madhabdi | 32 | 32 | 32 | 32 | 32 | 32 | 32 | 32 | 32 | 32 | 32 | 32 | 32 | 32 | 32 | 32 | 32 | 22 |  | 32 | 30 | 30 | 30 | 30 | 30 | 32 | 732420
71 | Summit Maona | 33 | 33 | 33 | 33 | 33 | 33 | 33 | 33 | 33 | 33 | 33 | 33 | 33 | 33 | 33 | 25 | 25 | 25 |  | 25 | 25 | 33 | 33 | 33 | 33 | 33 | 740660
72 | Summit Rupganj | 25 | 25 | 25 | 25 | 25 | 25 | 25 | 25 | 25 | 25 | 25 | 25 | 25 | 25 | 25 | 25 | 25 | 25 |  | 25 | 25 | 25 | 25 | 25 | 25 | 25 | 626400
73 | Ghorashal (Regent)
76 | Siddhirganj (Desh) | [8 empty] | 0 | 3 | 0 | [5 empty] | 3 | 26 |  | 50 | 50 | 50 | 0 |  |  |  | 155520
77 | Siddhirganj (Dutch Bangla) |  |  |  |  | 0 | 2 | 7 | 7 | 0 | 2 | 7 | 7 | 7 | 7 | 7 | 7 | 7 | 40 |  | 95 | 100 | 100 | 100 | 7 | 0 | 0 | 485990
78 | Gazipur (RPCL) | 25 | 0 |  |  | 0 | 2 | 24 | 25 | 25 | 25 | 25 | 25 | 25 | 31 | 34 | 25 | 30 | 40 |  | 43 | 43 | 43 | 43 | 43 | 43 | 43 | 657648
79 | Kodda 149MW |  |  |  |  | 0 | 10 | 16 | 16 | 16 | 16 | 16 | 16 | 16 | 16 | 16 | 16 | 25 | 115 |  | 133 | 133 | 132 | 133 | 115 |  |  | 816000
80 | Jamalpur 95MW | 79 | 79 | 28 | 21 | 21 | 21 | 21 | 21 | 35 | 78 | 79 | 78 | 79 | 78 | 78 | 78 | 79 | 79 |  | 79 | 79 | 79 | 78 | 78 | 78 | 78 | 1527360
81 | Lakdhanvi 52 MW | [9 empty] | 0 | 3 | 14 | 25 | 25 | 25 | 14 | 8 | 52 |  | 52 | 52 | 52 | 52 | 52 | 52 | 52 | 471902
82 | Madanganj 102MW | 25 | 0 |  |  |  | 0 | 15 | 32 | 30 | 30 | 60 | 80 | 81 | 85 | 97 | 97 | 97 | 100 |  | 100 | 100 | 100 | 101 | 80 | 80 | 45 | 1431768
83 | Pagla (DPA ) | 10 | 11 | 11 | 0 |  |  |  |  | 0 | 11 | 11 | 10 | 10 | 11 | 10 | 11 | 10 | 46 |  | 46 | 45 | 46 | 0 |  |  |  | 234540
84 | B.Baria (Aggreko) 85MW | 85 | 85 | 85 | 85 | 85 | 85 | 85 | 85 | 85 | 85 | 85 | 85 | 50 | 50 | 85 | 85 | 40 | 85 |  | 85 | 85 | 85 | 85 | 85 | 85 | 85 | 1431768
85 | Keraniganj (Powerpac) 100MW | [10 empty] | 0 | 3 | 10 | 10 | 10 | 10 | 10 | 66 |  | 100 | 100 | 100 | 50 | 0 | 0 |  | 428261
86 | Meghnaghat CCPP(Summit)
87 | Meghnaghat (IEL) | [10 empty] | 0 | 4 | 7 | 7 | 7 | 7 | 7 | 52 |  | 92 | 92 | 92 | 91 | 75 | 15 | 0 | 508800
88 | Ghorashal 78MW (MAX)
90 | Ashuganj (United) 53MW | 5 | 5 | 5 | 5 | 5 | 5 | 5 | 5 | 5 | 5 | 5 | 5 | 5 | 5 | 5 | 5 | 5 | 5 |  | 5 | 5 | 5 | 5 | 5 | 5 | 5 | 120000
91 | Juldah (Acorn) | 50 | 30 | 30 | 15 | 15 | 15 | 15 | 15 | 50 | 60 | 80 | 80 | 80 | 80 | 80 | 84 | 44 | 20 |  | 20 | 20 | 20 | 20 | 20 | 20 | 20 | 1020840
92 | Fenchuganj (EPL) 44MW | 50 | 50 | 50 | 50 | 50 | 50 | 47 | 47 | 47 | 47 | 47 | 47 | 47 | 50 | 50 | 50 | 50 | 50 |  | 50 | 50 | 50 | 50 | 50 | 50 | 50 | 1179000
93 | Ashuganj (Midland) 51MW | 51 | 51 | 51 | 51 | 51 | 51 | 51 | 51 | 51 | 51 | 51 | 51 | 51 | 51 | 51 | 51 | 51 | 51 |  | 51 | 51 | 51 | 51 | 51 | 51 | 51 | 1171190
94 | Gagnagar (Orion) | 7 | 0 |  |  | 0 | 2 | 7 | 7 | 7 | 24 | 64 | 102 | 102 | 102 | 102 | 58 | 70 | 102 |  | 102 | 102 | 102 | 102 | 102 | 102 | 102 | 1398816
95 | Patenga 50MW | 46 | 44 | 42 | 18 | 18 | 18 | 18 | 18 | 21 | 45 | 45 | 45 | 45 | 45 | 45 | 45 | 40 | 45 |  | 45 | 45 | 45 | 45 | 45 | 45 | 45 | 923520
96 | Chattogram ECPV 108 MW | 45 | 19 | 19 | 19 | 19 | 19 | 19 | 19 | 19 | 93 | 88 | 92 | 90 | 80 | 90 | 92 | 98 | 103 |  | 105 | 105 | 105 | 105 | 105 | 105 | 105 | 1615680
97 | Katpotti 51 MW | [19 empty] | 18 | 39 | 39 | 39 |  |  |  | 109200
98 | Bosila 108MW | 47 | 47 | 47 | 8 | 8 | 42 | 47 | 47 | 47 | 47 | 47 | 47 | 48 | 47 | 46 | 46 | 47 | 47 |  | 47 | 47 | 47 | 47 | 47 | 47 | 47 | 1010840
99 | Madanganj-55 MW | 30 | 15 | 15 | 0 | 0 | 3 | 29 | 30 | 30 | 55 | 55 | 55 | 43 | 42 | 55 | 55 | 55 | 55 |  | 55 | 55 | 55 | 55 | 55 | 55 | 55 | 980614
100 | Northern 55 MW | 17 | 36 | 36 | 36 | 36 | 36 | 53 | 55 | 55 | 55 | 56 | 56 | 55 | 56 | 55 | 55 | 55 | 55 |  | 55 | 55 | 55 | 55 | 55 | 55 | 55 | 1095525
101 | Kushiara 163 MW CCPP GT | 130 | 163 | 163 | 163 | 163 | 163 | 120 | 130 | 163 | 163 | 130 | 130 | 130 | 130 | 130 | 130 | 130 | 163 |  | 130 | 130 | 130 | 130 | 130 | 163 | 130 | 3545721
102 | Sarishabari (Solar) | [5 empty] | 0 | 0.1 | 0.6 | 0.8 | 1.7 | 1.1 | 1.9 | 1.8 | 1.3 | 1.3 | 0.4 | 0 | [9 empty] | 11100
103 | Banco Energy 54MW | 36 | 18 | 18 | 18 | 18 | 18 | 18 | 18 | 18 | 18 | 18 | 18 | 18 | 18 | 18 | 18 | 18 | 54 |  | 54 | 54 | 54 | 54 | 54 | 18 | 18 | 605520
104 | APR Energy , Keranigonj | [17 empty] | 153 |  | 156 | 64 | 0 |  |  |  |  | 236291
105 | Bramhangoan 100 MW (Aggreko) | [17 empty] | 100 |  | 101 | 50 | 0 |  |  |  |  | 194550
106 | United Mymensingh PPL | 120 | 50 | 16 | 7 | 7 | 50 | 50 | 50 | 50 | 88 | 100 | 150 | 150 | 150 | 150 | 100 | 137 | 194 |  | 200 | 200 | 200 | 200 | 200 | 150 | 80 | 2808000
112 | Aggreko Aurahati 100MW | [17 empty] | 100 |  | 100 | 24 | 0 |  |  |  |  | 173929
114 | Summit Gazipur-1 150MW | 15 | 15 | 15 | 0 |  | 0 | 63 | 75 | 76 | 76 | 77 | 79 | 79 | 79 | 79 | 86 | 93 | 118 |  | 128 | 128 | 128 | 128 | 126 | 50 | 12 | 1681920
115 | Juldah 100 MW Unit-3 | 105 | 105 | 105 | 105 | 105 | 105 | 105 | 106 | 106 | 106 | 106 | 106 | 106 | 106 | 106 | 105 | 106 | 106 |  | 106 | 106 | 105 | 105 | 105 | 106 | 106 | 2534400
116 | Chandpur Desh 200MW | 103 | 106 | 106 | 106 | 106 | 106 | 106 | 106 | 106 | 98 | 110 | 113 | 111 | 114 | 162 | 166 | 171 | 219 |  | 211 | 211 | 210 | 211 | 210 | 210 | 210 | 3333000
117 | Midland 150MW | [8 empty] | 0 | 2 | 7 | 5 | 0 | 0 |  | 5 | 8 | 5 |  | 0 | 0 | 0 |  |  |  |  | 21740
118
120 | Eastern Zone Total | 5122 | 4897 | 4746 | 4577 | 4626 | 4718.5 | 4576.8 | 4647.61 | 4957.65 | 5332.9 | 5314.1 | 5613.67 | 5504.9 | 5416.5 | 5658.7 | 5619.6 | 5699.3 | 7110 |  | 7301 | 7117 | 6945 | 6643 | 6290 | 5826 | 5509 | 132472849
121
122
123 | Khulna 60MW
124 | Khulna (KPCL-1 & 3)
125 | Khulna (KPCL-2) | 32 | 0 | [14 empty] | 7 | 49 |  | 49 | 51 | 66 | 98 | 65 | 16 | 0 | 372480
126
127 | Khulna (Aggreeco) 55MW
128 | Faridpur Peaking | [16 empty] | 4 | 10 |  | 16 | 18 | 18 | 9 | 0 |  |  | 52800
Khulna CCPP 225MW
129 | Labon Chora 105 MW | 53 | 0 |  |  | 0 | 17 | 17 | 17 | 17 | 36 | 105 | 105 | 105 | 105 | 105 | 36 | 36 | 105 |  | 90 | 105 | 105 | 105 | 105 | 105 | 53 | 1481280
130
131
132
133
| Summit Barisal 110 MW | 48 | 0 | [7 empty] | 0 | 16 | 48 | 64 | 64 | 32 | 16 | 16 | 110 |  | 110 | 110 | 110 | 110 | 80 | 80 | 16 | 893760
136 | Barisal GT: Unit-1, 2
137 | Bhola Aggreko 95MW | 96 | 96 | 96 | 96 | 96 | 95 | 96 | 95 | 50 | 50 | 50 | 50 | 51 | 51 | 51 | 51 | 51 | 96 |  | 95 | 95 | 95 | 95 | 95 | 96 | 97 | 1891195
| Bhola CCPP 194MW | 185 | 183 | 172 | 184 | 184 | 152 | 158 | 185 | 184 | 183 | 183 | 183 | 183 | 155 | 181 | 174 | 185 | 184 |  | 159 | 185 | 165 | 181 | 176 | 186 | 182 | 4393092
140 | Bhola (Venture) 33MW | 17 | 15 | 15 | 14 | 14 | 14 | 12 | 11 | 11 | 12 | 12 | 13 | 14 | 14 | 14 | 13 | 14 | 19 |  | 21 | 21 | 20 | 20 | 20 | 18 | 16 | 347900
141 | Bangla Trak Noapara
142 | Noapara (KZA) 40MW | 32 | 0 |  |  | 0 | 16 | 24 | 24 | 40 | 40 | 40 | 40 | 40 | 40 | 40 | 40 | 40 | 40 |  | 40 | 40 | 40 | 40 | 40 | 40 | 40 | 725625
143 | Gopalganj Peaking | [10 empty] | 0 | 2 | 3 | 4 | 2 | 18 | 40 | 60 |  | 51 | 48 | 48 | 48 | 0 |  |  | 275072
144 | Bheramara GT-1,2,3
145
146 | Bheramara HVDC | 701 | 702 | 703 | 686 | 557 | 557 | 557 | 676 | 702 | 702 | 702 | 702 | 702 | 702 | 702 | 702 | 702 | 697 |  | 697 | 697 | 697 | 697 | 701 | 701 | 701 | 16248727
147 | Bheramara 360 MW | 275 | 275 | 275 | 275 | 275 | 275 | 200 | 200 | 275 | 275 | 275 | 275 | 275 | 270 | 220 | 220 | 220 | 220 |  | 200 | 200 | 200 | 200 | 200 | 200 | 200 | 6102144
148
149
150 | Barapukuria Unit-1
151 | Barapukuria Unit-2
152 | Barapukuria Unit-3 | 149 | 148 | 149 | 149 | 149 | 149 | 149 | 150 | 150 | 150 | 215 | 215 | 215 | 214 | 214 | 214 | 214 | 180 |  | 150 | 150 | 150 | 150 | 149 | 150 | 150 | 4120600
153 | Baghabari GT 71MW
156 | Baghabari GT 100MW
Baghabari Peaking 50MW
157 | Sirajgonj Unit-1 225MW (Gas) | 130 | 130 | 130 | 130 | 130 | 130 | 130 | 130 | 130 | 130 | 130 | 130 | 130 | 130 | 125 | 125 | 125 | 125 |  | 125 | 125 | 125 | 120 | 125 | 125 | 125 | 3342927
158 | Sirajgonj Unit-1 225MW (Oil)
| Sirajgonj Unit-2 225MW (Gas) | 130 | 130 | 130 | 130 | 130 | 130 | 130 | 130 | 130 | 130 | 130 | 130 | 130 | 130 | 130 | 128 | 128 | 128 |  | 128 | 128 | 128 | 128 | 128 | 128 | 128 | 3313236
Sirajgonj Unit-2 225MW (Oil)
159 | Sirajgonj Unit-3 225 MW(Gas)
Sirajgonj Unit-3 225 MW(Oil)
160 | Sirajgonj Unit-4 414 MW(Gas)
161 | Bera Peaking | [16 empty] | 10 | 45 |  | 47 | 47 | 47 | 0 |  |  |  | 151269
162 | Bogra (GBB) | 20 | 18 | 18 | 18 | 18 | 16 | 17 | 22 | 22 | 22 | 22 | 22 | 21 | 21 | 22 | 22 | 22 | 22 |  | 22 | 22 | 22 | 22 | 22 | 22 | 22 | 479280
163 | Bogra (EPL) | 5 | 5 | 5 | 5 | 5 | 5 | 5 | 5 | 5 | 5 | 5 | 5 | 5 | 5 | 5 | 5 | 5 | 5 |  | 5 | 5 | 5 | 5 | 5 | 5 | 5 | 119304
164 | Ullapara (Summit) | 5 | 5 | 5 | 5 | 5 | 5 | 5 | 5 | 5 | 11 | 11 | 11 | 11 | 11 | 11 | 11 | 11 | 11 |  | 11 | 11 | 11 | 11 | 11 | 8 | 8 | 206046
165 | Amnura 50MW | 25 | 12 | 12 | 12 | 12 | 12 | 12 | 12 | 12 | 12 | 50 | 50 | 50 | 50 | 50 | 50 | 50 | 50 |  | 50 | 50 | 50 | 50 | 50 | 50 | 50 | 808420
166 | Katakhali (Northern) | [17 empty] | 25 |  | 43 | 43 | 43 | 43 | 0 | 0 |  | 159437
167 | Katakhali Peaking | [16 empty] | 5 | 38 |  | 39 | 39 | 39 | 22 | 0 | 0 |  | 134043
168 | Santahar Peaking | 0 | [16 empty] | 37 |  | 37 | 37 | 37 | 37 | 0 | 0 |  | 168702
169 | Rajlanka 52 MW | 52 | 25 | 25 | 8 | 8 | 27 | 43 | 43 | 43 | 52 | 52 | 52 | 52 | 52 | 52 | 25 | 25 | 44 |  | 43 | 52 | 52 | 52 | 52 | 52 | 52 | 998400
170 | Chapainawabganj-100 MW | 0 | [15 empty] | 18 | 102 |  | 102 | 102 | 102 | 102 | 102 | 9 | 9 | 477092
171
172
173 | Rangpur GT | [17 empty] | 17 |  | 17 | 17 | 17 |  |  |  |  | 50000
175 | Saidpur GT | [17 empty] | 18 |  | 19 | 19 | 19 |  |  |  |  | 59000
176
177
178
178 | Western Zone Total | 1955 | 1744 | 1735 | 1712 | 1583 | 1600 | 1555 | 1705 | 1776 | 1810 | 1998 | 2033 | 2051 | 2018 | 1956 | 1850 | 1928 | 2437 |  | 2366 | 2417 | 2411 | 2345 | 2126 | 1991 | 1854 | 47371831