## Forecast
[5 empty] | Power Grid Company of Bangladesh Ltd. | [10 empty] | QF-LDC-07
|  |  | Report on forecasted generation & Demand of national grid on | [6 empty] | 2018-11-05 | Monday
|  | Date (day): | 2018-11-05 |  | Monday
| Probable Maximum |  | Generation : |  | (a) At Day Peak Hour : | 10244 | MW |  |  | (b) At Evening Peak Hour : |  | 10969 | MW
Sl. | [6 empty] | Present | Actual Generation |  | Forecasted Available Gen. on |  | Ev. Peak Gen.Shortage |  | Plants under |  | Probable
No. | Name of the Power Station |  | Fuel | Producer | Installed Capacity |  | Capacity | On | 2018-11-04 | 2018-11-05 | during | for Fuel | for plant. S/D | Shut down (date)/ |  | Start up
[8 empty] | Day Peak | Ev. Peak | Day Peak | Ev. Peak | Limitation | M/C Problem | Remarks |  | Date
[5 empty] | Unit No. X Capacity | MW | MW | MW | MW | MW | MW | MW | MW
1 | Ghorasal ST: Unit-1,2 |  | Gas | PDB | 2*55 | 110 | 85 | 65 | 65 | 65 | 65 | 20
| Ghorasal GT: Unit-3 |  | Gas | PDB | 1*210 | 210 | 170 | 0 | 0 | 0 | 0 |  | 170 | Under maint.
| Ghorasal GT: Unit-4 |  | Gas | PDB | 1*210 | 210 | 180 | 250 | 251 | 257 | 257 |  |  | On test.
| Ghorasal ST: Unit-5 |  | Gas | PDB | 1*210 | 210 | 190 | 0 | 0 | 0 | 0 |  | 190 | Gas shortage
2 | Ghorasal ST: Unit-7 |  | Gas | PDB | 1*243+1*122 | 365 | 365 | 200 | 215 | 200 | 200
3 | Ghorashal 78MW (MAX) |  | Gas | QRPP | 2*40 | 78 | 78 | 0 | 0 | 0 | 0 | 78 |  | Gas shortage
4 | Ghorashal (Regent) |  | Gas | IPP | 34*3.35 | 108 | 108 | 0 | 0 | 0 | 0 | 108 |  | Gas shortage
5 | Haripur GT: Unit-1, 2 |  | Gas | SBU, PDB | 2*32 | 64 | 40 | 0 | 0 | 0 | 0 | 40 |  | Gas shortage
6 | Haripur 412 MW CCPP |  | Gas | EGCB | 1*273+1*139 | 412 | 412 | 0 | 0 | 0 | 0 |  | 412 | Under maint. |  | 2018-01-12
7 | Haripur NEPC 110MW |  | HFO | IPP | 8*15 | 110 | 110 | 0 | 110 | 110 | 110
8 | Haripur Power CCPP 360MW |  | Gas | IPP | 1*235+1*125 | 360 | 360 | 355 | 352 | 360 | 360
9 | Meghnaghat CCPP 450MW |  | Gas | IPP | 2*150+1*150 | 450 | 450 | 0 | 0 | 0 | 0 |  | 450 | Under maint. |  | 2018-04-11
10 | Meghnaghat (IEL) |  | HFO | QRPP | 12*8.9 | 100 | 100 | 100 | 97 | 100 | 100
11 | Meghnaghat CCPP(Summit) |  | HSD | IPP | 2*110+1*110 | 305 | 305 | 0 | 0 | 0 | 0 |  |  | Reserve
12 | Madanganj 102MW |  | HFO | QRPP | 6*17 | 102 | 100 | 97 | 100 | 100 | 100
13 | Madanganj-55 MW |  | HFO | (IPP) | 3*17.08+1*11.3 | 55 | 55 | 42 | 55 | 55 | 55
14 | Keraniganj (Powerpac) 100MW |  | HFO | QRPP | 8*13.45 | 100 | 100 | 30 | 100 | 100 | 100
15 | Narshingdi (Doreen) |  | Gas | SIPP, REB | 8*2.90 | 22 | 22 | 16 | 19 | 22 | 22
16 | Siddhirgonj ST 210MW |  | Gas | PDB | 1*210 | 210 | 115 | 0 | 0 | 0 | 0 |  | 115 | Gas shortage
17 | Siddhirgonj GT Unit-1& 2 |  | Gas | EGCB | 2*105 | 210 | 210 | 0 | 30 | 30 | 30 | 180 |  | Unit #1 under maint. |  | 2018-08-11
18 | Siddhirganj (Desh) |  | HSD | QRPP | 96*1.2 | 100 | 100 | 0 | 85 | 100 | 100
19 | Siddhirganj (Dutch Bangla) |  | HFO | QRPP | 12*8.9 | 100 | 100 | 7 | 90 | 100 | 100 |  | 0
20 | Siddhirganj CCPP-335 MW |  | Gas | EGCB | 1*217 | 217 | 217 | 216 | 120 | 217 | 217
21 | Pagla (DPA ) |  | HSD | QRPP | 100*0.5 | 50 | 50 | 21 | 45 | 50 | 50
22 | Gagnagar (Orion) |  | HFO | IPP | 12*8.924 | 102 | 102 | 102 | 102 | 102 | 102
23 | Katpotti 51 MW |  | HFO | IPP | 7*7.9 | 51 | 51 | 0 | 0 | 0 | 39 |  | 12 | Engine problem
24 | Banco Energy 54MW |  | HFO | IPP | 3*18 | 54 | 54 | 54 | 54 | 54 | 54
25 | Kodda 149MW |  | HFO | BPDB-RPCL | 9*17.06 | 149 | 149 | 20 | 133 | 149 | 149
26 | Northern 55 MW |  | HFO | IPP | 3*19.3 | 55 | 55 | 55 | 55 | 55 | 55
27 | Southern 55MW |  | HFO | IPP | 3*19.3 | 55 | 55 | 51 | 55 | 55 | 55
28 | Bosila 108MW |  | HFO | IPP | 12*8.775+1*3.5 | 108 | 108 | 47 | 46 | 47 | 47 |  | 61 | Engine problem
29 | Summit Power,(Madhabdi+Ashulia) |  | Gas | SIPP,REB | 3*3.67+4*8.73 | 80 | 80 | 57 | 57 | 57 | 57 |  | 23 | Engine problem
30 | Summit Maona |  | Gas | SIPP,REB | 4*8.73 | 33 | 33 | 33 | 33 | 33 | 33 |  | 0
31 | Summit Rupganj |  | Gas | SIPP,REB | 4*8.73 | 33 | 33 | 25 | 25 | 25 | 25 |  | 8 | Engine problem
32 | Gazipur (RPCL) |  | HFO | IPP | 6*8.9 | 52 | 52 | 41 | 43 | 43 | 43 |  | 9 | Engine problem
33 | Tongi GT |  | Gas | PDB | 1* 105 | 105 | 105 | 0 | 0 | 0 | 0 | 105 |  | Gas shortage
34 | Summit Gazipur |  | HFO | IPP | 18*17.076 | 300 | 300 | 263 | 273 | 300 | 300
35 | APR Energy , Keranigonj |  | HSD | IPP | 256*1.4 | 300 | 300 | 0 | 264 | 300 | 300
36 | Bramhangoan 100 MW (Aggreko) |  | HSD | IPP | 100 | 100 | 100 | 0 | 40 | 0 | 100
37 | Aggreko Aurahati 100MW |  | HSD | IPP | 0.85*23+0.95*91 | 100 | 100 | 0 | 50 | 100 | 100
38 | Summit Gazipur-1 150MW |  | HFO | IPP | 149 | 149 | 149 | 92 | 125 | 126 | 126 |  | 23 | Engine problem
| Dhaka area Total |  |  |  |  | 6084 | 5848 | 2239 | 3089 | 3312 | 3451 | 531 | 1473
39 | Chattogram ST-1 (Raozan) |  | Gas | PDB | 1*210 | 210 | 180 | 0 | 0 | 0 | 0 | 180 |  | Under maint. |  | 2018-04-11
| Chittgong ST-2 (Raozan) |  | Gas | PDB | 1*210 | 210 | 180 | 0 | 0 | 0 | 0 | 180 |  | Gas shortage
40 | Raozan 25 MW (RPCL) |  | HFO | IPP | 3*8.9 | 25 | 25 | 25 | 25 | 25 | 25
41 | Teknaf Solartech 20MW |  | Solar | Teknaf Solartech Energy Ltd. | 20 | 20 | 20 | 17.7 | 0 | 20 | 0
42 | Patenga 50MW |  | HFO | IPP | 8*6.98 | 50 | 50 | 45 | 46 | 46 | 46
43 | Kaptai Hydro: Unit-1,2,3,4, 5 |  | Hydro | PDB | 2*40+3*50 | 230 | 230 | 100 | 115 | 115 | 115 |  | 115 | #2,5 Under maint.
44 | Sikalbaha ST 60MW |  | Gas | PDB | 1*60 | 60 | 40 | 0 | 0 | 0 | 0 |  | 40 | Under S/D
45 | Sikalbaha 225MW |  | Gas/HSD | PDB | 1*150+1*175 | 225 | 225 | 0 | 0 | 0 | 0 | 225 |  | Gas shortage
46 | Sikalbaha Peaking GT |  | Gas/HSD | PDB | 1*150 | 150 | 150 | 0 | 145 | 130 | 130 | 20 |  | Gas shortage
47 | Sikalbaha (Energis) |  | HFO | RPP | 4*12.5+2*11.9+1*3+1*1.5 | 51 | 51 | 40 | 32 | 50 | 50
48 | Hathazari peaking |  | HFO | PDB | 11*8.9 | 98 | 98 | 73 | 65 | 72 | 72
49 | Dohazari Peaking |  | HFO | PDB | 6*17 | 102 | 102 | 17 | 51 | 17 | 51
50 | Juldah (Acorn) |  | HFO | QRPP | 8*13.45 | 100 | 100 | 80 | 70 | 100 | 100
| Juldah 100 MW Unit-3 |  | HFO | IPP | 0 | 0 | 0 | 28 | 106 | 105 | 105 |  |  | On test
51 | Barabkunda (Regent) |  | Gas | SIPP, PDB | 8*2.90 | 22 | 22 | 22 | 22 | 22 | 22
* | Malancha, Ctg. EPZ (United) |  | Gas |  | 5*8.73+3*9.34 |  | 0 | 2 | 4 | 12 | 12
52 | Chattogram ECPV 108 MW |  | HFO | IPP | 16*7 | 108 | 108 | 105 | 105 | 105 | 105
| Chattogram area Total |  |  |  |  | 1661 | 1581 | 554.7 | 786 | 819 | 833 | 605 | 155
53 | Ashuganj ST: Unit- 3 |  | Gas | APSCL | 1*150 | 150 | 135 | 80 | 80 | 100 | 100 | 35 |  | Gas shortage
| Ashuganj ST: Unit- 4 |  | Gas | APSCL | 1*150 | 150 | 129 | 0 | 0 | 0 | 0 | 129 |  | Gas shortage
| Ashuganj ST: Unit- 5 |  | Gas | APSCL | 1*150 | 150 | 134 | 100 | 80 | 80 | 80 | 54 |  | Gas shortage
54 | Ashuganj CCPP 225 MW |  | Gas | APSCL | 1*142+1*75 | 221 | 221 | 187 | 210 | 221 | 221
55 | Ashuganj CCPP(North) |  | Gas | APSCL | 1*360 | 360 | 360 | 360 | 360 | 360 | 360
56 | Ashuganj CCPP(South) |  | Gas | APSCL | 1*360 | 360 | 360 | 316 | 305 | 360 | 360 |  |  | FGMO
57 | Ashuganj Engines TSK |  | Gas | APSCL | 14*3.968 | 53 | 45 | 37 | 41 | 41 | 41
58 | Ashuganj (Precision) 55MW |  | Gas | RPP | 15*4 | 55 | 55 | 5 | 5 | 5 | 5 | 50 |  | Gas shortage
59 | Ashuganj (United) 53MW |  | Gas | QRPP | 14*4 | 53 | 53 | 5 | 5 | 5 | 5 | 48 |  | Gas Shortage
60 | Ashuganj 195MW Modular |  | Gas | IPP | 20*9.73+1*16 | 195 | 195 | 8 | 8 | 8 | 8 | 187 |  | Gas shortage
61 | Ashuganj (Midland) 51MW |  | Gas | IPP | 6*9.34 | 51 | 51 | 45 | 51 | 51 | 51 | 0
| Midland 150MW |  | HFO | IPP | 23*7.015 | 0 | 0 | 0 | 2 | 0 | 0 |  |  | On test
62 | B.Baria (Aggreko) 85MW |  | Gas | QRPP | 86*1.10 | 85 | 85 | 85 | 85 | 85 | 85
63 | Daudkandi Peaking 52MW |  | HFO | PDB | 6*8.92 | 52 | 52 | 0 | 47 | 0 | 47
64 | Chandpur CCPP |  | Gas | PDB | 1*106+1*57 | 163 | 163 | 100 | 100 | 100 | 100 |  | 63 | ST Under maint.
| Chandpur Desh 200MW |  | HFO | IPP | 0 | 0 | 0 | 0 | 0 | 0 | 0 |  |  | On test
65 | Feni (Doreen) 22MW |  | Gas | SIPP, PDB | 8*2.90 | 22 | 22 | 0 | 0 | 0 | 0 |  | 22 | Under S/D
66 | Feni, Mohipal (Doreen) |  | Gas | SIPP, REB | 4*2.90 | 11 | 11 | 11 | 8 | 11 | 11
** | Tripura |  |  | Imported power | 0 | 160 | 160 | 102 | 148 | 106 | 137
67 | Jangalia (Summit) 33MW |  | Gas | SIPP, PDB | 4*8.73 | 33 | 33 | 33 | 33 | 33 | 33
68 | Lakdhanvi 52 MW |  | HFO | IPP | 6*8.92 | 52 | 52 | 42 | 25 | 52 | 52
69 | Summit Cumilla 25MW |  | Gas | SIPP, PDB | 3*3.67+2*6.97 | 25 | 25 | 12 | 22 | 22 | 22
70 | Daudkandi bangla trak |  | HSD | IPP | 154*1.4 | 200 | 200 | 0 | 50 | 200 | 200
| Cumilla Area Total |  |  |  |  | 2601 | 2541 | 1528 | 1665 | 1840 | 1918 | 503 | 85
71 | Mymensingh RPCL 210MW |  | Gas | IPP | 4*35+1*70 | 210 | 202 | 6 | 0 | 0 | 0 | 202 |  | Gas shortage
72 | Tangail (Doreen) 22MW |  | Gas | SIPP, PDB | 8*2.90 | 22 | 22 | 22 | 22 | 22 | 22
73 | Jamalpur 95MW |  | HFO | IPP | 12*8.924 | 95 | 95 | 78 | 77 | 76 | 76 |  | 19 | Engine problem.
74 | Sarishabari (Solar) |  | Solar | IPP | 1*3 | 3 | 3 | 0.8 | 0 | 2 | 0
75 | United Mymensingh PPL |  | HFO | IPP | 200 | 200 | 200 | 100 | 200 | 200 | 200
| Mymensingh Area Total |  |  |  |  | 530 | 522 | 206.8 | 299 | 300 | 298 | 202 | 19
76 | Fenchugonj CCPP-1 |  | Gas | PDB | 2*32+1*33 | 97 | 70 | 55 | 55 | 56 | 56
77 | Fenchugonj CCPP-2 |  | Gas | PDB | 2*35+1*35 | 104 | 90 | 63 | 63 | 63 | 63
78 | Kushiara 163 MW CCPP GT |  | Gas | IPP | 1*109+1*54 | 163 | 163 | 163 | 163 | 163 | 163
79 | Shajibazar 330 MW |  | Gas | PDB | 3*110 | 330 | 330 | 258 | 242 | 254 | 254 |  | 76 | GT-1 symbol cycle
80 | Fenchugonj (Barakatullah) 51MW |  | Gas | RPP | 19*2.90 | 51 | 51 | 47 | 53 | 50 | 50
81 | Fenchuganj (EPL) 44MW |  | Gas | RPP | 12*3.3+5*2 | 44 | 44 | 47 | 50 | 50 | 50
82 | Hobiganj 11MW |  | Gas | SIPP, REB | 4*2.90 | 11 | 11 | 8 | 11 | 11 | 11
83 | Shahjibazar GT: Unit- 8, 9 |  | Gas | PDB | 2*35 | 70 | 66 | 63 | 59 | 66 | 66
84 | Shahjibazar 86MW |  | Gas | RPP | 32*2.90 | 86 | 86 | 89 | 89 | 86 | 86
85 | Shahjibazar (EPL) 50MW |  | Gas | RPP | 27*2.0 | 50 | 50 | 43 | 44 | 45 | 45
86 | Sylhet GT 150 MW |  | Gas | PDB | 1*142 | 142 | 142 | 131 | 130 | 130 | 130
87 | Sylhet GT 20 MW |  | Gas | PDB | 1*20 | 20 | 20 | 0 | 0 | 20 | 20
88 | Sylhet (EPL) 50MW |  | Gas | RPP | 27*2 | 50 | 50 | 46 | 48 | 48 | 48
89 | Shahjahanulla 25 MW |  | Gas | SIPP, REB | 3*9.34 | 25 | 25 | 16 | 17 | 25 | 25
90 | Summit Bibiana- 2 |  | Gas | IPP | 1*222+1*119 | 341 | 341 | 290 | 295 | 341 | 341
91 | Sylhet (Desh) 10MW |  | Gas | RPP | 6*1.95 | 10 | 10 | 8 | 10 | 10 | 10
| Sylhet Area Total |  |  |  |  | 1594 | 1549 | 1327 | 1329 | 1418 | 1418 | 0 | 76
92 | Bheramara GT-1,2,3 |  | HSD | PDB | 3*20 | 60 | 46 | 0 | 0 | 0 | 30
** | Bheramara (HVDC ) |  | 0 | Imported power | 2*500 | 1000 | 1000 | 690 | 685 | 703 | 703
| Khulna (KPCL-1 & 3) |  | HFO | IPP | 19*6.5 | 0 | 0 | 0 | 0 | 0 | 0 |  |  | Contract expired
93 | Khulna (KPCL-2) |  | HFO | QRPP | 7*17 | 115 | 115 | 7 | 77 | 115 | 115
94 | Faridpur Peaking |  | HFO | PDB | 8*6.89 | 54 | 54 | 0 | 13 | 0 | 40
95 | Khulna CCPP 225MW |  | HSD | NWPGCL | 1*150+1*75 | 230 | 230 | 0 | 0 | 0 | 0 |  |  | Reserve
96 | Gopalganj Peaking |  | HFO | PDB | 16*6.98 | 109 | 109 | 0 | 40 | 0 | 80
97 | Bheramara 360 MW |  | Gas | NWPGCL | 1*278+1*132 | 410 | 410 | 330 | 330 | 330 | 330
98 | Noapara (KZA) 40MW |  | HFO | QRPP | 5*8.5 | 40 | 40 | 40 | 40 | 40 | 40
99 | Khulna (Aggreeco) 55MW |  | HSD | QRPP | 71*0.85 | 55 | 0 | 0 | 0 | 0 | 0 |  |  | Contract Expired
100 | Bangla Trak Noapara |  | HSD | IPP | 70*1.4 | 100 | 100 | 0 | 96 | 0 | 100
101 | Labon Chora 105 MW |  | HFO | IPP | 6*18.445 | 105 | 105 | 91 | 105 | 105 | 105
| Khulna Area Total |  |  |  |  | 2278 | 2209 | 1158 | 1386 | 1293 | 1543 | 0 | 0
102 | Summit Barisal 110 MW |  | HFO | IPP | 7*17.076 | 110 | 110 | 32 | 110 | 110 | 110
103 | Barisal GT: Unit-1, 2 |  | HSD | PDB | 2*20 | 40 | 30 | 0 | 0 | 0 | 30
104 | Bhola (Venture) 33MW |  | Gas | RPP | 1*34.50 | 33 | 33 | 13 | 21 | 21 | 21
105 | Bhola CCPP 194MW |  | Gas | PDB | 2*63+1*68 | 194 | 194 | 182 | 155 | 180 | 180
106 | Bhola Aggreko 95MW |  | Gas | QRPP | 96*1.10 | 95 | 95 | 41 | 98 | 95 | 95
| Barisal Area Total |  |  |  |  | 472 | 462 | 268 | 384 | 406 | 436 | 0 | 0
107 | Baghabari GT 71MW |  | Gas | PDB | 1*71 | 71 | 71 | 0 | 0 | 0 | 0 | 71 |  | Gas shortage
| Baghabari GT 100MW |  | Gas | PDB | 1*100 | 100 | 100 | 0 | 0 | 0 | 0 |  | 100 | Under maint.
108 | Baghabari Peaking 50MW |  | HFO | PDB | 6*8.9 | 52 | 52 | 0 | 43 | 0 | 43
109 | Bera Peaking |  | HFO | PDB | 9*8.29 | 71 | 71 | 0 | 48 | 0 | 48
110 | Amnura 50MW |  | HFO | QRPP | 7*7.79 | 50 | 50 | 50 | 50 | 50 | 50
111 | Katakhali (Northern) |  | HFO | QRPP | 6*8.9 | 50 | 50 | 0 | 43 | 43 | 43 |  | 7 | Engine problem
112 | Katakhali Peaking |  | HFO | PDB | 6*8.7 | 50 | 50 | 0 | 46 | 0 | 46
113 | Sirajgonj Unit-1 225MW |  | Gas/HSD | NWPGCL | 1*150+1*75 | 210 | 210 | 162 | 184 | 210 | 210
114 | Sirajgonj Unit-2 225MW |  | Gas/HSD | NWPGCL | 1*150+1*75 | 220 | 220 | 185 | 179 | 220 | 220
115 | Sirajgonj Unit-3 225MW |  | Gas/HSD | NWPGCL | 1*141 | 141 | 141 | 0 | 0 | 0 | 0 | 141 |  | Gas shortage
116 | Sirajgonj Unit-4 414 MW(Gas) |  | Gas | SNWPGCL | 1*282 | 282 | 282 | 0 | 0 | 0 | 0 |  |  | On test.
117 | Santahar Peaking |  | HFO | PDB | 6*8.7 | 50 | 50 | 0 | 37 | 0 | 37
118 | Bogra (GBB) |  | Gas | RPP | 6*4 | 22 | 22 | 22 | 22 | 22 | 22
119 | Bogra (EPL) |  | Gas | RPP | 5*3.3+5*2 | 20 | 10 | 5 | 5 | 5 | 5 |  | 5 | Engine problem
120 | Ullapara (Summit) |  | Gas | SIPP, REB | 4*2.90 | 11 | 11 | 8 | 11 | 11 | 11
121 | Rajlanka 52 MW |  | HFO | IPP | 6*8.92 | 52 | 52 | 43 | 43 | 52 | 52
122 | Chapainawabganj-100 MW |  | HFO | PDB | 12*8.924 | 104 | 104 | 0 | 66 | 93 | 100
| Rajshahi Area Total |  |  |  |  | 1556 | 1546 | 475 | 777 | 706 | 887 | 212 | 112
123 | Barapukuria Unit-1 |  | Coal | PDB | 1*125 | 125 | 85 | 0 | 0 | 0 | 0 |  | 85 | Under maint.
| Barapukuria Unit-2 |  | Coal | PDB | 1*125 | 125 | 85 | 0 | 0 | 0 | 0 | 85 |  | Coal shortage
124 | Barapukuria Unit-3 |  | Coal | PDB | 1*275 | 274 | 274 | 149 | 150 | 150 | 150 | 124
125 | Rangpur GT |  | HSD | PDB | 1*20 | 20 | 20 | 0 | 17 | 0 | 17
126 | Saidpur GT |  | HSD | PDB | 1*20 | 20 | 20 | 0 | 18 | 0 | 18
| Rangpur Area Total |  |  |  |  | 564 | 484 | 149 | 185 | 150 | 185 | 209 | 85
| Total |  |  |  |  | 17340 | 16742 | 7905.5 | 9900 | 10244 | 10969 | 2262 | 2005
| Usable load at Substation end after deducting Auxiliary use & Transmission loss | [6 empty] | 7405.6169 | 9274 | 9596.2481 | 10275.4046
A. |  | 2018-11-04 | (Yesterday) |  |  |  |  | Sunday
1 | Highest Generation : |  |  | 9900 | MW at | 19:00 | hrs | 11 Evening Peak Hour : | [5 empty] | 19:00 | hrs.
2 | Minimum Generation : |  |  | 6496 | MW at | 5:00 | hrs | 12 Max. Demand (Generation end) at evening peak hour : | [5 empty] | 9900 | MW
3 | Day peak Generation : |  |  | 7905.5 | MW at | 12:00 | hrs | 13 Max. Demand (Substation end) at evening peak hour : | [5 empty] | 9274 | MW
4 | Evening peak Generation : |  |  | 9900 | MW at | 19:00 | hrs | 14 Load Shed (Substation end) at evening peak hour : | [5 empty] | 0 | MW
5 | Total Energy Generation : |  | 187.6604 | MKWHr | By Solar | 0.1446 | MKWHr | 15. Area wise Demand (S/S end), Supply (S/S end) & | [5 empty] | 16 Hourly Load Shed during
| By Gas: | 120.5454 | MKWHr |  | By Oil: | 42.7013 | MKWHr | Load Shed (S/S end) at Evening peak hour in MW : | [5 empty] | Evening Peak hours :
| By Coal: | 3.662 | MKWHr |  | By Hydro: | 2.1732 | MKWHr | Area | Demand | Supply |  | Loadshed |  | Time |  | Loadshed
6 | Generation Shortfall : |  | For Fuel Limitation = |  |  | 2262 | MW | Dhaka | 3776 | 3776 |  | 0
|  |  | For Plants S/D or M/C prob = |  |  | 2005 | MW | Chittagong | 985 | 985 |  | 0 |  | 18:00 |  | 0
|  |  | Total = |  |  | 4267 | MW | Khulna | 1108 | 1108 |  | 0 |  | 18:30 |  | 0
7 | Total Gas Supplied : |  | 1010.62 |  | MMCFD |  |  | Rajshahi | 954 | 954 |  | 0 |  | 19:00 |  | 0
8 | Fuel Cost : | i) Gas : | Taka | 87917549.746 | ii) Oil : | Taka | 326252587.76 | Comilla | 823 | 823 |  | 0 |  | 19:30 |  | 0
|  | iii) Coal : | Taka | 14135320 | Total | Taka | 428305457.506 | Mymensingh | 541 | 541 |  | 0 |  | 20:00 |  | 0
9 | Export Through E-W Interconnectors : |  |  |  | i) Energy | 1.47 | MKWHr. | Sylhet | 328 | 328 |  | 0 |  | 21:00 |  | 0
| ii) During Peak Demand : |  |  | -340 | MW at | 19:00 | hrs | Barisal | 216 | 216 |  | 0 |  | 22:00 |  | 0
| iii) Maximum : |  |  | -340 | MW at | 19:00 | hrs | Rangpur | 543 | 543 |  | 0 |  | 23:00 |  | 0
10 | Maximum Temperature in Dhaka was |  |  |  | 32.0° C |  |  | Total | 9274 | 9274 |  | 0
B. |  | 2018-11-05 | (Today) |  |  |  | Monday |  |  | Probable max. temperature in Dhaka |  |  | 32.1° C
Forecast
1 | Maximum Demand* Evening (Generation end) |  |  |  | 10500 | MW |  | 6 Total Load Shed forecast (Substation end) : |  |  |  |  | 0 | MW
2 | Maximum Generation (Generation end) |  |  |  | 10969 | MW |  | 7 Area wise Load Shed forecast (Substation end) :
3 | Maximum Demand* Day (Generation end) |  |  |  | 8000 | MW
4 | Reserve(Generation end) |  |  |  | 469 | MW |  | Dhaka | Chittagong | Khulna | Rajshahi | Comilla | Mymensingh | Sylhet | Barisal | Rangpur
5 | Total Energy Generation |  |  |  | 199.0337 | MKWHr |  | MW | MW | MW | MW | MW | MW | MW | MW | MW
6 | Actual Minimum Generation up to 8:00 hrs. |  |  |  | 6361 | MW at | 5:00 | 0 | 0 | 0 | 0 | 0 | 0 | 0 | 0 | 0
* Import Through HVDC C/B Interconnector : |  |  |  |  | i) Energy | 15.7498 | MKWHr. | ii) HVDC Flow at Peak Time |  | 685 | MW at | 19:00 | hrs.
* Import Through Comilla C/B Interconnector : |  |  |  |  | i) Energy | 2.6842 | MKWHr. | iii) Maximum HVDC Flow : |  | 701 | MW at | 9:00 | hrs.
*Cost for HVDC, Tripura & Solar energy is not usually included in the total fuel cost.
Water Level of Kaptai Lake at 06:00 hr (ft): |  |  |  |  | (a) Yesterday : | 102.37 |  | (b) Today: | 102.27 |  | (c) Rule Curve: |  | 108.6
.
|  |  |  | Sub Divisional Engineer | [6 empty] | Executive Engineer
|  |  |  | Network Operation Division | [6 empty] | Network Operation Division

## YesterdayGen
2018-11-04
Plant Name | Ghorasal ST: Unit-1,2 | Ghorasal GT: Unit-3 | Ghorasal GT: Unit-4 | Ghorasal ST: Unit-5 | Ghorasal ST: Unit-7 | Ghorashal (Regent) | Ghorashal 78MW (MAX) | Haripur 412 MW CCPP | Haripur Power CCPP 360MW | Haripur NEPC 110MW | Haripur GT: Unit-1, 2 | Meghnaghat CCPP 450MW | Meghnaghat CCPP(Summit) | Meghnaghat (IEL) | Madanganj 102MW | Madanganj-55 MW | Siddhirganj CCPP-335 MW | Siddhirgonj ST 210MW | Siddhirgonj GT Unit-1& 2 | Siddhirganj (Desh) | Siddhirganj (Dutch Bangla) | Gagnagar (Orion) | Kodda 149MW | Keraniganj (Powerpac) 100MW | Bosila 108MW | Pagla (DPA ) | Katpotti 51 MW | Banco Energy 54MW | Northern 55 MW | Southern 55MW | Narshingdi (Doreen) | Summit Ashulia | Summit Madhabdi | Summit Maona | Summit Rupganj | Gazipur (RPCL) | Tongi GT | Kaptai Unit-1, 2 & 3 | Kaptai Unit-4 & 5 | Chattogram ST-1 (Raozan) | Chittgong ST-2 (Raozan) | Raozan 25 MW (RPCL) | Sikalbaha 225MW (Gas) | Sikalbaha 225MW (Oil) | Sikalbaha GT 150MW (Gas) | Sikalbaha GT 150MW (Oil) | Sikalbaha ST 60MW | Sikalbaha (Energis) | Hathazari peaking | Dohazari Peaking | Juldah (Acorn) | Chattogram ECPV 108 MW | Patenga 50MW | Barabkunda (Regent) | Malancha, Ctg. EPZ (United) | Ashuganj ST: Unit- 3 | Ashuganj ST: Unit- 4 | Ashuganj ST: Unit- 5 | Ashuganj CCPP(North) | Ashuganj CCPP(South) | Ashuganj CCPP 225 MW | Ashuganj 195MW Modular | Chandpur CCPP | Ashuganj Engines TSK | Ashuganj (Precision) 55MW | Ashuganj (United) 53MW | Ashuganj (Midland) 51MW | B.Baria (Aggreko) 85MW | Daudkandi Peaking 52MW | Lakdhanvi 52 MW | Feni (Doreen) 22MW | Feni, Mohipal (Doreen) | Jangalia (Summit) 33MW | Summit Cumilla 25MW | Tripura | Mymensingh RPCL 210MW | Jamalpur 95MW | Tangail (Doreen) 22MW | Sarishabari (Solar) | Fenchugonj CCPP-1 | Fenchugonj CCPP-2 | Fenchugonj (Barakatullah) 51MW | Fenchuganj (EPL) 44MW | Kushiara 163 MW CCPP GT | Shajibazar 330 MW | Shahjibazar GT: Unit- 8, 9 | Shahjibazar 86MW | Shahjibazar (EPL) 50MW | Sylhet GT 150 MW | Sylhet GT 20 MW | Sylhet (EPL) 50MW | Sylhet (Desh) 10MW | Summit Bibiana- 2 | Shahjahanulla 25 MW | Hobiganj 11MW | Daudkandi bangla trak | Summit Gazipur | APR Energy , Keranigonj | Bramhangoan 100 MW (Aggreko) | United Mymensingh PPL | Aggreko Aurahati 100MW | Summit Gazipur-1 150MW | Teknaf Solartech 20MW | Juldah 100 MW Unit-3 | Chandpur Desh 200MW | Midland 150MW | EasternBlank | Bheramara (HVDC ) | Bheramara GT-1,2,3 | Bheramara 360 MW | Khulna (KPCL-1 & 3) | Khulna (KPCL-2) | Khulna CCPP 225MW | Khulna 60MW | Khulna (Aggreeco) 55MW | Faridpur Peaking | Gopalganj Peaking | Noapara (KZA) 40MW | Bhola CCPP 194MW | Bhola (Venture) 33MW | Summit Barisal 110 MW | Barisal GT: Unit-1, 2 | Baghabari GT 100MW | Baghabari GT 71MW | Baghabari Peaking 50MW | Bera Peaking | Chapainawabganj-100 MW | Amnura 50MW | Katakhali (Northern) | Katakhali Peaking | Rajlanka 52 MW | Santahar Peaking | Bogra (GBB) | Bogra (EPL) | Ullapara (Summit) | Barapukuria Unit-1 | Barapukuria Unit-2 | Barapukuria Unit-3 | Rangpur GT | Saidpur GT | Sirajgonj Unit-1 225MW (Gas) | Sirajgonj Unit-1 225MW (Oil) | Sirajgonj Unit-2 225MW (Gas) | Sirajgonj Unit-2 225MW (Oil) | Bhola Aggreko 95MW | Bangla Trak Noapara | Sirajgonj Unit-3 225 MW(Gas) | Sirajgonj Unit-3 225 MW(Oil) | Sirajgonj Unit-4 414 MW(Gas) | Labon Chora 105 MW | WesternBlank | Eastern Grid Total | Western Grid Total | Total (MW) | Gas (Public) | HVDC | Gas (Private) | Oil (Private) | Coal | Hydro | Oil (Public) | Tripura | Solar | Shortage | Water Level
1:00 | 65 | 0 | 253 | 0 | 350 | 0 | 0 | 0 | 361 | 0 | 20 | 0 | 0 | 0 | 0 | 45 | 225 | 0 | 107 | 0 | 0 | 32 | 0 | 0 | 47 | 10 | 0 | 54 | 55 | 0 | 19 | 25 | 32 | 33 | 25 | 16 | 0 | 40 | 30 | 0 | 90 | 25 | 151 | 0 | 0 | 0 | 0 | 50 | 82 | 34 | 100 | 105 | 46 | 22 | 36 | 90 | 0 | 80 | 360 | 310 | 102 | 16 | 100 | 25 | 5 | 5 | 51 | 85 | 0 | 0 | 0 | 11 | 33 | 19 | 108 | 71 | 78 | 22 | 0 | 56 | 63 | 50 | 50 | 130 | 254 | 62 | 89 | 46 | 80 | 0 | 47 | 10 | 265 | 16 | 8 | 0 | 0 | 0 | 0 | 100 | 0 | 0 | 0 | 0 | 0 | 0 |  | 689 | 0 | 330 | 0 | 0 | 0 | 0 | 0 | 0 | 0 | 8 | 161 | 16 | 0 | 0 | 0 | 0 | 0 | 0 | 0 | 50 | 0 | 0 | 44 | 0 | 20 | 5 | 0 | 0 | 0 | 149 | 0 | 0 | 143 | 0 | 144 | 0 | 98 | 0 | 0 | 0 | 0 | 17 |  | 5482 | 1874 | 7356 | 3957 | 689 | 1385 | 882 | 149 | 70 | 116 | 108 | 0 | 0 | 102.39
2:00 | 65 | 0 | 253 | 0 | 350 | 0 | 0 | 0 | 320 | 0 | 20 | 0 | 0 | 0 | 0 | 15 | 225 | 0 | 107 | 0 | 0 | 0 | 0 | 0 | 0 | 10 | 0 | 54 | 18 | 0 | 19 | 25 | 32 | 33 | 25 | 16 | 0 | 40 | 30 | 0 | 90 | 25 | 150 | 0 | 0 | 0 | 0 | 50 | 82 | 17 | 100 | 105 | 46 | 22 | 36 | 90 | 0 | 80 | 360 | 305 | 103 | 16 | 100 | 25 | 5 | 5 | 51 | 85 | 0 | 0 | 0 | 11 | 33 | 19 | 106 | 69 | 49 | 22 | 0 | 56 | 63 | 50 | 50 | 130 | 254 | 62 | 89 | 46 | 80 | 0 | 48 | 10 | 265 | 16 | 8 | 0 | 0 | 0 | 0 | 16 | 0 | 0 | 0 | 0 | 0 | 0 |  | 700 | 0 | 330 | 0 | 0 | 0 | 0 | 0 | 0 | 0 | 0 | 156 | 15 | 0 | 0 | 0 | 0 | 0 | 0 | 0 | 6 | 0 | 0 | 25 | 0 | 19 | 5 | 0 | 0 | 0 | 149 | 0 | 0 | 143 | 0 | 144 | 0 | 98 | 0 | 0 | 0 | 0 | 0 |  | 5157 | 1790 | 6947 | 3945 | 700 | 1343 | 535 | 149 | 70 | 99 | 106 | 0 | 0 | 102.39
3:00 | 65 | 0 | 255 | 0 | 350 | 0 | 0 | 0 | 320 | 0 | 20 | 0 | 0 | 0 | 0 | 0 | 225 | 0 | 107 | 0 | 0 | 0 | 0 | 0 | 0 | 10 | 0 | 36 | 0 | 0 | 19 | 25 | 32 | 33 | 25 | 8 | 0 | 38 | 30 | 0 | 90 | 25 | 150 | 0 | 0 | 0 | 0 | 50 | 49 | 17 | 100 | 105 | 46 | 22 | 36 | 90 | 0 | 80 | 360 | 305 | 110 | 16 | 100 | 25 | 5 | 5 | 30 | 70 | 0 | 0 | 0 | 11 | 8 | 19 | 102 | 69 | 21 | 22 | 0 | 56 | 63 | 50 | 50 | 130 | 255 | 50 | 10 | 46 | 80 | 0 | 47 | 10 | 265 | 16 | 8 | 0 | 0 | 0 | 0 | 7 | 0 | 0 | 0 | 0 | 0 | 0 |  | 700 | 0 | 330 | 0 | 0 | 0 | 0 | 0 | 0 | 0 | 0 | 183 | 15 | 0 | 0 | 0 | 0 | 0 | 0 | 0 | 0 | 0 | 0 | 8 | 0 | 18 | 5 | 0 | 0 | 0 | 149 | 0 | 0 | 143 | 0 | 144 | 0 | 97 | 0 | 0 | 0 | 0 | 0 |  | 4879 | 1792 | 6671 | 3945 | 700 | 1225 | 416 | 149 | 68 | 66 | 102 | 0 | 0 | 102.38
4:00 | 65 | 0 | 252 | 0 | 350 | 0 | 0 | 0 | 341 | 0 | 20 | 0 | 0 | 0 | 0 | 0 | 220 | 0 | 107 | 0 | 0 | 0 | 0 | 0 | 0 | 0 | 0 | 36 | 0 | 0 | 19 | 25 | 32 | 33 | 25 | 8 | 0 | 38 | 30 | 0 | 90 | 25 | 150 | 0 | 0 | 0 | 0 | 50 | 49 | 17 | 100 | 53 | 46 | 22 | 36 | 90 | 0 | 80 | 360 | 310 | 189 | 16 | 100 | 25 | 5 | 5 | 6 | 70 | 0 | 0 | 0 | 11 | 8 | 15 | 100 | 67 | 21 | 22 | 0 | 57 | 63 | 50 | 50 | 130 | 258 | 50 | 10 | 46 | 80 | 0 | 48 | 10 | 295 | 16 | 8 | 0 | 0 | 0 | 0 | 7 | 0 | 0 | 0 | 0 | 0 | 0 |  | 614 | 0 | 330 | 0 | 0 | 0 | 0 | 0 | 0 | 0 | 0 | 185 | 14 | 0 | 0 | 0 | 0 | 0 | 0 | 0 | 0 | 0 | 0 | 8 | 0 | 7 | 5 | 0 | 0 | 0 | 150 | 0 | 0 | 148 | 0 | 148 | 0 | 12 | 0 | 0 | 0 | 0 | 0 |  | 4917 | 1621 | 6538 | 4030 | 614 | 1156 | 354 | 150 | 68 | 66 | 100 | 0 | 0 | 102.38
5:00 | 65 | 0 | 255 | 0 | 350 | 0 | 0 | 0 | 359 | 0 | 20 | 0 | 0 | 0 | 0 | 0 | 220 | 0 | 107 | 0 | 0 | 0 | 0 | 0 | 0 | 0 | 0 | 36 | 0 | 0 | 19 | 25 | 32 | 33 | 25 | 8 | 0 | 38 | 30 | 0 | 90 | 25 | 150 | 0 | 0 | 0 | 0 | 50 | 49 | 17 | 40 | 15 | 46 | 22 | 36 | 90 | 0 | 80 | 360 | 330 | 200 | 16 | 100 | 25 | 5 | 5 | 6 | 70 | 0 | 0 | 0 | 11 | 8 | 15 | 98 | 52 | 21 | 22 | 0 | 57 | 63 | 50 | 50 | 163 | 275 | 50 | 10 | 46 | 82 | 0 | 48 | 10 | 305 | 16 | 8 | 0 | 0 | 0 | 0 | 7 | 0 | 0 | 0 | 0 | 0 | 0 |  | 555 | 0 | 330 | 0 | 0 | 0 | 0 | 0 | 0 | 0 | 0 | 185 | 14 | 0 | 0 | 0 | 0 | 0 | 0 | 0 | 0 | 0 | 0 | 8 | 0 | 7 | 5 | 0 | 0 | 0 | 150 | 0 | 0 | 157 | 0 | 158 | 0 | 11 | 0 | 0 | 0 | 0 | 0 |  | 4916 | 1580 | 6496 | 4087 | 555 | 1216 | 256 | 150 | 68 | 66 | 98 | 0 | 0 | 102.37
6:00 | 65 | 0 | 257 | 0 | 350 | 0 | 0 | 0 | 359 | 0 | 20 | 0 | 0 | 0 | 0 | 0 | 220 | 0 | 102 | 0 | 0 | 0 | 0 | 0 | 4 | 11 | 0 | 36 | 0 | 0 | 0 | 25 | 32 | 33 | 25 | 8 | 0 | 40 | 30 | 0 | 90 | 25 | 139 | 0 | 0 | 0 | 0 | 40 | 49 | 17 | 40 | 12 | 46 | 22 | 36 | 90 | 0 | 80 | 360 | 305 | 182 | 16 | 100 | 25 | 5 | 5 | 6 | 85 | 0 | 0 | 0 | 0 | 33 | 15 | 92 | 52 | 21 | 22 | 0 | 57 | 63 | 50 | 50 | 163 | 258 | 57 | 50 | 46 | 135 | 0 | 48 | 10 | 280 | 16 | 8 | 0 | 0 | 0 | 0 | 7 | 0 | 0 | 0.18 | 0 | 0 | 0 |  | 555 | 0 | 330 | 0 | 0 | 0 | 0 | 0 | 0 | 0 | 0 | 185 | 14 | 0 | 0 | 0 | 0 | 0 | 0 | 0 | 0 | 0 | 0 | 8 | 0 | 16 | 5 | 0 | 0 | 0 | 150 | 0 | 0 | 160 | 0 | 160 | 0 | 11 | 0 | 0 | 0 | 0 | 0 |  | 4925.18 | 1594 | 6519.18 | 4073 | 555 | 1255 | 258 | 150 | 70 | 66 | 92 | 0.18 | 0 | 102.37
7:00 | 65 | 0 | 257 | 0 | 350 | 0 | 0 | 0 | 362 | 0 | 0 | 0 | 0 | 0 | 0 | 28 | 220 | 0 | 102 | 0 | 0 | 7 | 0 | 0 | 41 | 10 | 0 | 54 | 32 | 0 | 16 | 25 | 32 | 33 | 25 | 22 | 0 | 40 | 30 | 0 | 70 | 25 | 42 | 0 | 0 | 0 | 0 | 40 | 49 | 17 | 60 | 60 | 46 | 22 | 32 | 100 | 0 | 80 | 360 | 305 | 183 | 16 | 100 | 33 | 5 | 5 | 20 | 85 | 0 | 0 | 0 | 5 | 33 | 15 | 88 | 49 | 32 | 22 | 0.1 | 57 | 63 | 50 | 47 | 163 | 258 | 59 | 89 | 46 | 108 | 0 | 48 | 10 | 280 | 16 | 8 | 0 | 0 | 0 | 0 | 7 | 0 | 10 | 4 | 0 | 0 | 0 |  | 555 | 0 | 330 | 0 | 0 | 0 | 0 | 0 | 0 | 0 | 8 | 186 | 12 | 0 | 0 | 0 | 0 | 0 | 0 | 0 | 12 | 0 | 0 | 47 | 0 | 22 | 5 | 0 | 0 | 0 | 149 | 0 | 0 | 153 | 0 | 154 | 0 | 11 | 0 | 0 | 0 | 0 | 17 |  | 5073.1 | 1661 | 6734.1 | 3936 | 555 | 1308 | 558 | 149 | 70 | 66 | 88 | 4.1 | 0 | 102.36
8:00 | 65 | 0 | 257 | 0 | 320 | 0 | 0 | 0 | 361 | 0 | 0 | 0 | 0 | 0 | 0 | 55 | 220 | 0 | 60 | 0 | 0 | 48 | 0 | 0 | 47 | 11 | 0 | 54 | 36 | 0 | 0 | 25 | 32 | 33 | 25 | 43 | 0 | 40 | 30 | 0 | 10 | 17 | 0 | 0 | 0 | 0 | 0 | 40 | 74 | 17 | 80 | 103 | 47 | 22 | 2 | 100 | 0 | 80 | 360 | 305 | 182 | 16 | 100 | 33 | 5 | 5 | 32 | 85 | 0 | 2 | 0 | 11 | 33 | 12 | 88 | 27 | 64 | 22 | 0.6 | 57 | 63 | 50 | 47 | 130 | 254 | 50 | 89 | 46 | 77 | 0 | 48 | 10 | 270 | 16 | 8 | 0 | 10 | 0 | 0 | 90 | 0 | 17 | 11.7 | 0 | 0 | 0 |  | 671 | 0 | 330 | 0 | 0 | 0 | 0 | 0 | 0 | 0 | 32 | 159 | 11 | 0 | 0 | 0 | 0 | 0 | 0 | 0 | 15 | 0 | 0 | 43 | 0 | 22 | 5 | 0 | 0 | 0 | 150 | 0 | 0 | 145 | 0 | 146 | 0 | 11 | 0 | 0 | 0 | 0 | 30 |  | 5080.3 | 1770 | 6850.3 | 3639 | 671 | 1245 | 884 | 150 | 70 | 91 | 88 | 12.3 | 0 | 102.36
9:00 | 65 | 0 | 255 | 0 | 320 | 0 | 0 | 0 | 362 | 0 | 0 | 0 | 0 | 0 | 25 | 55 | 225 | 0 | 40 | 0 | 0 | 102 | 0 | 0 | 47 | 11 | 0 | 54 | 36 | 17 | 16 | 25 | 32 | 33 | 25 | 43 | 0 | 38 | 30 | 0 | 0 | 17 | 0 | 0 | 0 | 0 | 0 | 40 | 74 | 17 | 80 | 104 | 45 | 22 | 2 | 100 | 0 | 90 | 360 | 305 | 183 | 16 | 100 | 37 | 5 | 5 | 51 | 85 | 0 | 8 | 0 | 11 | 33 | 0 | 86 | 25 | 78 | 22 | 1.1 | 55 | 63 | 50 | 47 | 130 | 262 | 58 | 89 | 45 | 80 | 0 | 48 | 10 | 280 | 16 | 8 | 0 | 15 | 0 | 0 | 60 | 0 | 17 | 15.9 | 0 | 0 | 0 |  | 701 | 0 | 330 | 0 | 0 | 0 | 0 | 0 | 0 | 0 | 32 | 184 | 11 | 0 | 0 | 0 | 0 | 0 | 0 | 0 | 50 | 0 | 0 | 43 | 0 | 22 | 5 | 0 | 0 | 0 | 150 | 0 | 0 | 147 | 0 | 154 | 0 | 30 | 0 | 0 | 0 | 0 | 35 |  | 5207 | 1894 | 7101 | 3681 | 701 | 1293 | 1014 | 150 | 68 | 91 | 86 | 17 | 0 | 102.35
10:00 | 65 | 0 | 250 | 0 | 200 | 0 | 0 | 0 | 344 | 0 | 0 | 0 | 0 | 0 | 65 | 55 | 180 | 0 | 0 | 0 | 0 | 102 | 0 | 0 | 47 | 10 | 0 | 54 | 54 | 17 | 16 | 25 | 32 | 33 | 25 | 43 | 0 | 70 | 30 | 0 | 0 | 25 | 0 | 0 | 0 | 0 | 0 | 40 | 73 | 17 | 80 | 101 | 45 | 22 | 2 | 100 | 0 | 100 | 360 | 342 | 190 | 26 | 100 | 37 | 5 | 5 | 51 | 85 | 0 | 24 | 0 | 11 | 33 | 12 | 96 | 10 | 78 | 22 | 1.2 | 55 | 63 | 47 | 47 | 130 | 284 | 65 | 89 | 45 | 100 | 0 | 46 | 8 | 275 | 16 | 8 | 0 | 97 | 0 | 0 | 62 | 0 | 20 | 19.3 | 10 | 0 | 0 |  | 700 | 0 | 330 | 0 | 0 | 0 | 0 | 0 | 0 | 0 | 32 | 182 | 12 | 0 | 0 | 0 | 0 | 0 | 0 | 0 | 50 | 0 | 0 | 43 | 0 | 22 | 5 | 0 | 0 | 0 | 149 | 0 | 0 | 147 | 0 | 181 | 0 | 41 | 0 | 0 | 0 | 0 | 70 |  | 5296.5 | 1964 | 7260.5 | 3596 | 700 | 1285 | 1224 | 149 | 100 | 90 | 96 | 20.5 | 0 | 102.35
11:00 | 65 | 0 | 250 | 0 | 200 | 0 | 0 | 0 | 355 | 0 | 0 | 0 | 0 | 30 | 84 | 40 | 220 | 0 | 0 | 0 | 3 | 102 | 16 | 30 | 47 | 40 | 0 | 54 | 55 | 36 | 16 | 25 | 32 | 33 | 25 | 43 | 0 | 70 | 30 | 0 | 0 | 17 | 0 | 0 | 0 | 0 | 0 | 40 | 73 | 17 | 80 | 104 | 45 | 22 | 2 | 80 | 0 | 100 | 360 | 305 | 204 | 8 | 100 | 37 | 5 | 5 | 51 | 85 | 0 | 35 | 0 | 11 | 33 | 12 | 102 | 9 | 78 | 22 | 1.9 | 55 | 63 | 47 | 50 | 163 | 249 | 63 | 89 | 43 | 128 | 0 | 46 | 8 | 310 | 16 | 8 | 0 | 185 | 0 | 0 | 100 | 0 | 50 | 18.7 | 13 | 0 | 0 |  | 700 | 0 | 330 | 0 | 0 | 0 | 0 | 0 | 0 | 0 | 40 | 173 | 12 | 16 | 0 | 0 | 0 | 0 | 0 | 0 | 50 | 0 | 0 | 43 | 0 | 22 | 5 | 0 | 0 | 0 | 150 | 0 | 0 | 156 | 0 | 200 | 0 | 41 | 0 | 0 | 0 | 0 | 91 |  | 5649.6 | 2029 | 7678.6 | 3602 | 700 | 1347 | 1551 | 150 | 100 | 106 | 102 | 20.6 | 0 | 102.34
12:00 | 65 | 0 | 250 | 0 | 200 | 0 | 0 | 0 | 355 | 0 | 0 | 0 | 0 | 100 | 97 | 42 | 216 | 0 | 0 | 0 | 7 | 102 | 20 | 30 | 47 | 21 | 0 | 54 | 55 | 51 | 16 | 25 | 32 | 33 | 25 | 41 | 0 | 70 | 30 | 0 | 0 | 25 | 0 | 0 | 0 | 0 | 0 | 40 | 73 | 17 | 80 | 105 | 45 | 22 | 2 | 80 | 0 | 100 | 360 | 316 | 187 | 8 | 100 | 37 | 5 | 5 | 45 | 85 | 0 | 42 | 0 | 11 | 33 | 12 | 102 | 6 | 78 | 22 | 0.8 | 55 | 63 | 47 | 47 | 163 | 258 | 63 | 89 | 43 | 131 | 0 | 46 | 8 | 290 | 16 | 8 | 0 | 263 | 0 | 0 | 100 | 0 | 92 | 17.7 | 28 | 0 | 0 |  | 690 | 0 | 330 | 0 | 7 | 0 | 0 | 0 | 0 | 0 | 40 | 182 | 13 | 32 | 0 | 0 | 0 | 0 | 0 | 0 | 50 | 0 | 0 | 43 | 0 | 22 | 5 | 8 | 0 | 0 | 149 | 0 | 0 | 162 | 0 | 185 | 0 | 41 | 0 | 0 | 0 | 0 | 91 |  | 5855.5 | 2050 | 7905.5 | 3609 | 690 | 1319 | 1808 | 149 | 100 | 110 | 102 | 18.5 | 0 | 102.34
13:00 | 65 | 0 | 248 | 0 | 200 | 0 | 0 | 0 | 356 | 0 | 0 | 0 | 0 | 100 | 97 | 45 | 214 | 0 | 0 | 0 | 15 | 102 | 48 | 45 | 47 | 21 | 0 | 54 | 55 | 52 | 16 | 25 | 32 | 33 | 25 | 41 | 0 | 67 | 30 | 0 | 0 | 25 | 0 | 0 | 0 | 0 | 0 | 40 | 73 | 16 | 80 | 105 | 45 | 22 | 2 | 80 | 0 | 100 | 360 | 305 | 170 | 8 | 100 | 41 | 5 | 5 | 51 | 85 | 0 | 52 | 0 | 11 | 33 | 12 | 106 | 0 | 78 | 22 | 1.8 | 55 | 63 | 50 | 47 | 163 | 254 | 63 | 89 | 43 | 108 | 0 | 47 | 10 | 295 | 16 | 8 | 0 | 283 | 0 | 0 | 100 | 0 | 93 | 18.8 | 52 | 9 | 0 |  | 690 | 0 | 330 | 0 | 20 | 0 | 0 | 0 | 0 | 3 | 40 | 174 | 12 | 64 | 0 | 0 | 0 | 0 | 0 | 0 | 50 | 0 | 0 | 43 | 0 | 22 | 5 | 8 | 0 | 0 | 149 | 0 | 0 | 187 | 0 | 192 | 0 | 42 | 0 | 0 | 0 | 0 | 91 |  | 5933.6 | 2122 | 8055.6 | 3572 | 690 | 1337 | 1944 | 149 | 97 | 140 | 106 | 20.6 | 0 | 102.33
14:00 | 65 | 0 | 247 | 0 | 200 | 0 | 0 | 0 | 316 | 0 | 0 | 0 | 0 | 100 | 97 | 55 | 180 | 0 | 0 | 0 | 30 | 102 | 48 | 60 | 47 | 21 | 0 | 54 | 55 | 52 | 16 | 25 | 32 | 33 | 25 | 43 | 0 | 65 | 30 | 0 | 0 | 25 | 0 | 0 | 0 | 0 | 0 | 40 | 64 | 16 | 80 | 105 | 45 | 22 | 2 | 80 | 0 | 100 | 360 | 305 | 169 | 8 | 100 | 41 | 5 | 5 | 45 | 85 | 0 | 52 | 0 | 11 | 33 | 14 | 110 | 0 | 78 | 22 | 1.5 | 55 | 63 | 50 | 50 | 130 | 253 | 62 | 89 | 43 | 78 | 0 | 46 | 10 | 280 | 16 | 11 | 0 | 270 | 0 | 0 | 100 | 0 | 97 | 16 | 60 | 9 | 0 |  | 690 | 0 | 330 | 0 | 32 | 0 | 0 | 0 | 0 | 3 | 40 | 178 | 14 | 64 | 0 | 0 | 0 | 0 | 0 | 0 | 50 | 0 | 0 | 43 | 0 | 22 | 5 | 8 | 0 | 0 | 149 | 0 | 0 | 146 | 0 | 176 | 0 | 42 | 0 | 0 | 0 | 0 | 91 |  | 5809.5 | 2083 | 7892.5 | 3456 | 690 | 1247 | 1997 | 149 | 95 | 131 | 110 | 17.5 | 0 | 102.35
15:00 | 65 | 0 | 248 | 0 | 200 | 0 | 0 | 0 | 309 | 0 | 0 | 0 | 0 | 100 | 97 | 55 | 180 | 0 | 0 | 0 | 45 | 102 | 48 | 60 | 47 | 21 | 0 | 54 | 55 | 52 | 0 | 25 | 32 | 33 | 25 | 43 | 0 | 65 | 30 | 0 | 0 | 26 | 0 | 0 | 0 | 0 | 0 | 40 | 64 | 16 | 80 | 98 | 46 | 22 | 2 | 80 | 0 | 80 | 360 | 331 | 177 | 8 | 100 | 41 | 5 | 5 | 51 | 85 | 0 | 52 | 0 | 8 | 33 | 14 | 116 | 0 | 78 | 22 | 0.9 | 55 | 63 | 53 | 47 | 130 | 259 | 62 | 89 | 43 | 80 | 0 | 46 | 10 | 310 | 16 | 11 | 0 | 273 | 0 | 0 | 100 | 0 | 97 | 11.5 | 70 | 0 | 0 |  | 690 | 0 | 330 | 0 | 40 | 0 | 0 | 0 | 0 | 5 | 40 | 183 | 14 | 64 | 0 | 0 | 0 | 0 | 0 | 0 | 50 | 0 | 0 | 43 | 0 | 22 | 5 | 8 | 0 | 0 | 150 | 0 | 0 | 154 | 0 | 189 | 0 | 42 | 0 | 0 | 0 | 0 | 91 |  | 5857.4 | 2120 | 7977.4 | 3486 | 690 | 1276 | 2019 | 150 | 95 | 133 | 116 | 12.4 | 0 | 102.34
16:00 | 65 | 0 | 248 | 0 | 200 | 0 | 0 | 0 | 349 | 0 | 0 | 0 | 0 | 80 | 84 | 55 | 175 | 0 | 32 | 0 | 45 | 102 | 48 | 60 | 46 | 20 | 0 | 54 | 50 | 51 | 0 | 25 | 32 | 33 | 25 | 43 | 0 | 66 | 30 | 0 | 0 | 26 | 0 | 0 | 0 | 60 | 0 | 40 | 64 | 17 | 80 | 105 | 42 | 22 | 2 | 80 | 0 | 80 | 360 | 316 | 190 | 8 | 100 | 41 | 5 | 5 | 51 | 85 | 0 | 25 | 0 | 0 | 33 | 16 | 106 | 0 | 78 | 22 | 0 | 55 | 63 | 53 | 47 | 130 | 254 | 63 | 89 | 45 | 80 | 0 | 46 | 10 | 300 | 16 | 11 | 0 | 258 | 0 | 0 | 100 | 0 | 82 | 7.9 | 95 | 0 | 0 |  | 690 | 0 | 330 | 0 | 49 | 0 | 0 | 0 | 0 | 18 | 40 | 183 | 14 | 64 | 0 | 0 | 0 | 0 | 9 | 0 | 25 | 0 | 0 | 43 | 0 | 22 | 5 | 8 | 0 | 0 | 150 | 0 | 0 | 150 | 0 | 184 | 0 | 42 | 0 | 0 | 0 | 0 | 0 |  | 5881.9 | 2026 | 7907.9 | 3492 | 690 | 1308 | 1842 | 150 | 96 | 216 | 106 | 7.9 | 0 | 102.33
17:00 | 65 | 0 | 246 | 0 | 200 | 0 | 0 | 0 | 353 | 16 | 0 | 0 | 0 | 55 | 64 | 55 | 150 | 0 | 32 | 0 | 45 | 102 | 48 | 60 | 46 | 10 | 0 | 54 | 50 | 55 | 19 | 25 | 32 | 33 | 25 | 43 | 0 | 84 | 30 | 0 | 0 | 25 | 0 | 0 | 0 | 60 | 0 | 32 | 64 | 17 | 60 | 105 | 45 | 22 | 2 | 80 | 0 | 80 | 360 | 316 | 196 | 8 | 100 | 41 | 5 | 5 | 51 | 61 | 4 | 25 | 0 | 11 | 33 | 14 | 114 | 0 | 78 | 0 | 0 | 55 | 63 | 53 | 25 | 100 | 258 | 64 | 60 | 20 | 80 | 0 | 21 | 10 | 310 | 16 | 11 | 0 | 265 | 0 | 0 | 161 | 0 | 82 | 0.3 | 105 | 0 | 2 |  | 685 | 0 | 330 | 0 | 49 | 0 | 0 | 0 | 8 | 39 | 40 | 183 | 14 | 49 | 0 | 0 | 0 | 0 | 10 | 0 | 25 | 0 | 2 | 43 | 17 | 22 | 5 | 8 | 0 | 0 | 150 | 0 | 0 | 147 | 0 | 181 | 0 | 42 | 0 | 0 | 0 | 0 | 35 |  | 5772.3 | 2084 | 7856.3 | 3476 | 685 | 1167 | 1881 | 150 | 114 | 269 | 114 | 0.3 | 0 | 102.32
18:00 | 65 | 0 | 253 | 0 | 200 | 0 | 0 | 0 | 349 | 100 | 0 | 0 | 0 | 82 | 80 | 55 | 120 | 0 | 32 | 0 | 55 | 102 | 90 | 85 | 46 | 46 | 0 | 54 | 55 | 55 | 0 | 25 | 32 | 33 | 17 | 43 | 0 | 85 | 30 | 0 | 0 | 25 | 0 | 0 | 0 | 135 | 0 | 32 | 65 | 51 | 60 | 103 | 46 | 22 | 2 | 80 | 0 | 80 | 360 | 345 | 189 | 8 | 100 | 41 | 5 | 5 | 51 | 85 | 47 | 25 | 0 | 8 | 33 | 21 | 142 | 0 | 78 | 22 | 0 | 55 | 63 | 53 | 45 | 163 | 266 | 64 | 89 | 44 | 126 | 0 | 47 | 10 | 310 | 16 | 11 | 0 | 273 | 182 | 40 | 200 | 95 | 108 | 0 | 105 | 0 | 1 |  | 685 | 0 | 330 | 0 | 62 | 0 | 0 | 0 | 10 | 50 | 40 | 183 | 19 | 72 | 0 | 0 | 0 | 43 | 48 | 64 | 50 | 43 | 44 | 43 | 31 | 22 | 0 | 11 | 0 | 0 | 150 | 17 | 18 | 180 | 0 | 190 | 0 | 97 | 80 | 0 | 0 | 0 | 105 |  | 6821 | 2687 | 9508 | 3573 | 685 | 1404 | 2726 | 150 | 115 | 713 | 142 | 0 | 0 | 102.31
18:30 | 0 | 0 | 0 | 0 | 0 | 0 | 0 | 0 | 0 | 0 | 0 | 0 | 0 | 0 | 0 | 0 | 0 | 0 | 0 | 0 | 0 | 0 | 0 | 0 | 0 | 0 | 0 | 0 | 0 | 0 | 0 | 0 | 0 | 0 | 0 | 0 | 0 | 0 | 0 | 0 | 0 | 0 | 0 | 0 | 0 | 0 | 0 | 0 | 0 | 0 | 0 | 0 | 0 | 0 | 0 | 0 | 0 | 0 | 0 | 0 | 0 | 0 | 0 | 0 | 0 | 0 | 0 | 0 | 0 | 0 | 0 | 0 | 0 | 0 | 0 | 0 | 0 | 0 | 0 | 0 | 0 | 0 | 0 | 0 | 0 | 0 | 0 | 0 | 0 | 0 | 0 | 0 | 0 | 0 | 0 | 0 | 0 | 0 | 0 | 0 | 0 | 0 | 0 | 0 | 0 | 0 |  | 0 | 0 | 0 | 0 | 0 | 0 | 0 | 0 | 0 | 0 | 0 | 0 | 0 | 0 | 0 | 0 | 0 | 0 | 0 | 0 | 0 | 0 | 0 | 0 | 0 | 0 | 0 | 0 | 0 | 0 | 0 | 0 | 0 | 0 | 0 | 0 | 0 | 0 | 0 | 0 | 0 | 0 | 0 |  | 0 | 0 | 0 | 0 | 0 | 0 | 0 | 0 | 0 | 0 | 0 | 0 | 0 | 0
19:00 | 65 | 0 | 251 | 0 | 215 | 0 | 0 | 0 | 352 | 110 | 0 | 0 | 0 | 97 | 100 | 55 | 120 | 0 | 30 | 85 | 90 | 102 | 133 | 100 | 46 | 45 | 0 | 54 | 55 | 55 | 19 | 25 | 32 | 33 | 25 | 43 | 0 | 85 | 30 | 0 | 0 | 25 | 0 | 0 | 0 | 145 | 0 | 32 | 65 | 51 | 70 | 105 | 46 | 22 | 4 | 80 | 0 | 80 | 360 | 305 | 210 | 8 | 100 | 41 | 5 | 5 | 51 | 85 | 47 | 25 | 0 | 8 | 33 | 22 | 148 | 0 | 77 | 22 | 0 | 55 | 63 | 53 | 50 | 163 | 242 | 59 | 89 | 44 | 130 | 0 | 48 | 10 | 295 | 17 | 11 | 50 | 273 | 264 | 40 | 200 | 50 | 125 | 0 | 106 | 0 | 2 |  | 685 | 0 | 330 | 0 | 77 | 0 | 0 | 0 | 13 | 40 | 40 | 155 | 21 | 110 | 0 | 0 | 0 | 43 | 48 | 66 | 50 | 43 | 46 | 43 | 37 | 22 | 5 | 11 | 0 | 0 | 150 | 17 | 18 | 184 | 0 | 179 | 0 | 98 | 96 | 0 | 0 | 0 | 105 |  | 7168 | 2732 | 9900 | 3534 | 685 | 1408 | 3091 | 150 | 115 | 769 | 148 | 0 | 0 | 102.31
19:30 | 65 | 0 | 251 | 0 | 215 | 0 | 0 | 0 | 353 | 110 | 0 | 0 | 0 | 100 | 100 | 55 | 120 | 0 | 33 | 100 | 90 | 102 | 133 | 100 | 46 | 46 | 0 | 54 | 55 | 55 | 19 | 25 | 32 | 33 | 25 | 43 | 0 | 85 | 30 | 0 | 0 | 25 | 0 | 0 | 0 | 142 | 0 | 32 | 73 | 51 | 70 | 105 | 46 | 22 | 2 | 80 | 0 | 80 | 360 | 305 | 216 | 8 | 100 | 41 | 5 | 5 | 51 | 85 | 50 | 25 | 0 | 11 | 33 | 22 | 144 | 0 | 78 | 22 | 0 | 55 | 63 | 53 | 50 | 163 | 240 | 66 | 89 | 45 | 130 | 0 | 48 | 10 | 310 | 16 | 11 | 10 | 273 | 73 | 10 | 200 | 10 | 125 | 0 | 105 | 0 | 1 |  | 685 | 0 | 330 | 0 | 77 | 0 | 0 | 0 | 7 | 30 | 40 | 184 | 22 | 110 | 0 | 0 | 0 | 43 | 48 | 66 | 50 | 43 | 46 | 43 | 37 | 22 | 5 | 11 | 0 | 0 | 150 | 17 | 18 | 175 | 0 | 170 | 0 | 97 | 60 | 0 | 0 | 0 | 105 |  | 6920 | 2691 | 9611 | 3561 | 685 | 1423 | 2772 | 150 | 115 | 761 | 144 | 0 | 0 | 102.35
20:00 | 65 | 0 | 251 | 0 | 215 | 0 | 0 | 0 | 355 | 110 | 0 | 0 | 0 | 100 | 100 | 55 | 120 | 0 | 32 | 100 | 95 | 102 | 133 | 100 | 46 | 20 | 12 | 54 | 55 | 55 | 19 | 25 | 32 | 33 | 25 | 43 | 0 | 85 | 30 | 0 | 0 | 25 | 0 | 0 | 0 | 144 | 0 | 32 | 73 | 51 | 70 | 105 | 46 | 22 | 4 | 80 | 0 | 80 | 360 | 305 | 213 | 8 | 100 | 41 | 5 | 5 | 51 | 85 | 50 | 25 | 0 | 11 | 33 | 22 | 144 | 0 | 78 | 22 | 0 | 55 | 63 | 53 | 50 | 163 | 241 | 66 | 89 | 45 | 127 | 0 | 48 | 10 | 290 | 16 | 11 | 10 | 273 | 0 | 0 | 200 | 0 | 125 | 0 | 106 | 0 | 3 |  | 685 | 0 | 330 | 0 | 83 | 0 | 0 | 0 | 7 | 31 | 40 | 183 | 21 | 110 | 0 | 0 | 0 | 43 | 48 | 66 | 50 | 43 | 48 | 43 | 36 | 22 | 5 | 11 | 0 | 0 | 149 | 17 | 18 | 176 | 0 | 170 | 0 | 97 | 40 | 0 | 0 | 0 | 105 |  | 6801 | 2677 | 9478 | 3555 | 685 | 1406 | 2659 | 149 | 115 | 765 | 144 | 0 | 0 | 102.31
21:00 | 65 | 0 | 252 | 0 | 215 | 0 | 0 | 0 | 357 | 110 | 0 | 0 | 0 | 100 | 100 | 55 | 120 | 0 | 30 | 100 | 95 | 102 | 133 | 100 | 46 | 0 | 39 | 54 | 55 | 55 | 19 | 25 | 32 | 33 | 25 | 43 | 0 | 85 | 30 | 0 | 0 | 25 | 0 | 0 | 0 | 145 | 0 | 32 | 72 | 51 | 70 | 105 | 46 | 22 | 4 | 80 | 0 | 80 | 360 | 305 | 207 | 8 | 100 | 41 | 5 | 5 | 51 | 85 | 42 | 25 | 0 | 11 | 33 | 21 | 140 | 0 | 78 | 22 | 0 | 55 | 63 | 53 | 50 | 163 | 240 | 61 | 89 | 45 | 107 | 0 | 49 | 10 | 300 | 16 | 11 | 0 | 276 | 0 | 0 | 200 | 0 | 125 | 0 | 105 | 0 | 0 |  | 685 | 0 | 330 | 0 | 102 | 0 | 0 | 0 | 7 | 31 | 40 | 176 | 21 | 110 | 0 | 0 | 0 | 43 | 48 | 66 | 50 | 43 | 43 | 43 | 36 | 22 | 5 | 11 | 0 | 0 | 150 | 0 | 0 | 175 | 0 | 166 | 0 | 97 | 40 | 0 | 0 | 0 | 105 |  | 6764 | 2645 | 9409 | 3509 | 685 | 1419 | 2674 | 150 | 115 | 717 | 140 | 0 | 0 | 102.31
22:00 | 65 | 0 | 251 | 0 | 215 | 0 | 0 | 0 | 358 | 55 | 0 | 0 | 0 | 100 | 100 | 55 | 120 | 0 | 28 | 0 | 50 | 102 | 133 | 50 | 46 | 0 | 39 | 54 | 55 | 55 | 19 | 25 | 32 | 33 | 25 | 43 | 0 | 85 | 30 | 0 | 0 | 25 | 0 | 0 | 0 | 100 | 0 | 32 | 72 | 51 | 70 | 105 | 46 | 22 | 6 | 80 | 0 | 80 | 360 | 305 | 209 | 8 | 100 | 41 | 5 | 5 | 51 | 85 | 0 | 25 | 0 | 11 | 33 | 22 | 130 | 0 | 79 | 22 | 0 | 55 | 63 | 53 | 50 | 163 | 240 | 63 | 89 | 46 | 107 | 0 | 48 | 10 | 290 | 16 | 11 | 0 | 291 | 0 | 0 | 200 | 0 | 125 | 0 | 105 | 0 | 0 |  | 685 | 0 | 330 | 0 | 72 | 0 | 0 | 0 | 0 | 3 | 40 | 179 | 19 | 110 | 0 | 0 | 0 | 0 | 0 | 66 | 50 | 8 | 0 | 43 | 36 | 22 | 5 | 11 | 0 | 0 | 149 | 0 | 0 | 140 | 0 | 132 | 0 | 96 | 0 | 0 | 0 | 0 | 105 |  | 6428 | 2301 | 8729 | 3445 | 685 | 1409 | 2335 | 149 | 115 | 461 | 130 | 0 | 0 | 102.3
23:00 | 65 | 0 | 251 | 0 | 200 | 0 | 0 | 0 | 360 | 0 | 0 | 0 | 0 | 57 | 100 | 55 | 120 | 0 | 27 | 0 | 0 | 102 | 64 | 10 | 46 | 0 | 0 | 54 | 55 | 55 | 19 | 25 | 32 | 33 | 25 | 43 | 0 | 84 | 30 | 0 | 0 | 25 | 0 | 0 | 0 | 100 | 0 | 40 | 0 | 17 | 70 | 105 | 46 | 22 | 10 | 80 | 0 | 80 | 360 | 305 | 213 | 8 | 100 | 41 | 5 | 5 | 51 | 85 | 0 | 25 | 0 | 11 | 33 | 22 | 120 | 0 | 79 | 22 | 0 | 56 | 63 | 53 | 50 | 163 | 240 | 60 | 89 | 46 | 108 | 0 | 49 | 10 | 290 | 0 | 8 | 0 | 291 | 0 | 0 | 200 | 0 | 122 | 0 | 105 | 0 | 0 |  | 685 | 0 | 330 | 0 | 31 | 0 | 0 | 0 | 0 | 0 | 40 | 184 | 18 | 64 | 0 | 0 | 0 | 0 | 0 | 24 | 50 | 0 | 0 | 43 | 0 | 22 | 5 | 11 | 0 | 0 | 149 | 0 | 0 | 141 | 0 | 133 | 0 | 96 | 0 | 0 | 0 | 0 | 105 |  | 5995 | 2131 | 8126 | 3420 | 685 | 1415 | 2018 | 149 | 114 | 205 | 120 | 0 | 0 | 102.3
24:00 | 65 | 0 | 251 | 0 | 200 | 0 | 0 | 0 | 361 | 0 | 0 | 0 | 0 | 0 | 100 | 55 | 120 | 0 | 30 | 0 | 0 | 58 | 0 | 0 | 46 | 0 | 0 | 54 | 55 | 17 | 19 | 25 | 32 | 33 | 25 | 43 | 0 | 40 | 30 | 0 | 0 | 25 | 0 | 0 | 0 | 100 | 0 | 32 | 0 | 0 | 70 | 52 | 46 | 22 | 12 | 80 | 0 | 80 | 360 | 305 | 218 | 8 | 100 | 41 | 5 | 5 | 51 | 85 | 0 | 24 | 0 | 11 | 33 | 22 | 112 | 0 | 79 | 20 | 0 | 56 | 63 | 53 | 50 | 163 | 240 | 62 | 89 | 46 | 108 | 0 | 48 | 10 | 290 | 0 | 8 | 0 | 150 | 0 | 0 | 200 | 0 | 15 | 0 | 105 | 0 | 0 |  | 685 | 0 | 330 | 0 | 0 | 0 | 0 | 0 | 0 | 0 | 40 | 185 | 17 | 32 | 0 | 0 | 0 | 0 | 0 | 0 | 50 | 0 | 0 | 43 | 0 | 20 | 5 | 8 | 0 | 0 | 149 | 0 | 0 | 140 | 0 | 133 | 0 | 97 | 0 | 0 | 0 | 0 | 105 |  | 5413 | 2039 | 7452 | 3425 | 685 | 1415 | 1496 | 149 | 70 | 100 | 112 | 0 | 0 | 102.3
KWH | 1392000 | 0 | 6044000 | 0 | 6223636 | 0 | 0 | 0 | 8279000 | 491100 | 125500 | 0 | 0 | 1142400 | 1446528 | 1059636 | 4472875 | 0 | 1186000 | 329280 | 724390 | 1745424 | 945600 | 877998 | 866880 | 343280 | 99360 | 1232280 | 955500 | 739000 | 305172 | 600000 | 733320 | 782500 | 618200 | 839316 | 0 | 1449661 | 723500 | 0 | 0 | 591840 | 1013496 | 0 | 0 | 934145 | 0 | 968160 | 1480952 | 616429 | 1721160 | 2208960 | 1107840 | 537120 | 409920 | 2076060 | 0 | 2053690 | 8964500 | 7567000 | 4715000 | 317818 | 2333410 | 819432 | 153120 | 120000 | 1011452 | 1446528 | 202872 | 519086 | 0 | 230040 | 735300 | 413440 | 2684160 | 530050 | 1569600 | 498852 | 9600 | 1281000 | 1508160 | 1220400 | 1146000 | 3596154 | 5830600 | 1441000 | 1861440 | 1014480 | 2443730 | 0 | 1105840 | 234540 | 7452500 | 361344 | 220944 | 61440 | 3896620 | 436637 | 64383 | 2529600 | 131148 | 1454400 | 135000 | 1119360 | 15840 | 6690 |  | 15749818 | 0 | 8174592 | 0 | 619200 | 0 | 0 | 0 | 39360 | 205824 | 675750 | 4375328 | 359400 | 990720 | 0 | 0 | 0 | 191926 | 195066 | 353804 | 826770 | 172416 | 174784 | 871200 | 172484 | 463440 | 114048 | 123228 | 0 | 0 | 3662000 | 43000 | 46000 | 4002364 | 0 | 4145373 | 0 | 1361032 | 229440 | 0 | 0 | 0 | 1418400 |  | 137903618 | 49756767 | 187660385 | 88878256 | 15749818 | 31667112 | 37099032 | 3662000 | 2173161 | 5602246 | 2684160 | 144600 | 0
Fuel Cost | 1197120 | 0 | 5197840 | 0 | 3983127.04 | 0 | 0 | 0 | 5050190 | 4719471 | 171935 | 0 | 0 | 7174272 | 9662807.04 | 6474375.96 | 2907368.75 | 0 | 1316460 | 5123596.8 | 4527437.5 | 11502344.16 | 9143952 | 5592847.26 | 5192611.2 | 5489047.2 | 662731.2 | 8786156.4 | 5971875 | 4633530 | 228879 | 450000 | 0 | 0 | 0 | 7939929.36 | 0 | 0 | 0 | 0 | 0 | 5604724.8 | 668907.36 | 0 | 0 | 20467116.95 | 0 | 8510126.4 | 15949853.04 | 5997854.17 | 10653980.4 | 14269881.6 | 7245273.6 | 456552 | 0 | 1889214.6 | 0 | 1868857.9 | 5557990 | 5221230 | 3300500 | 219294.42 | 2240073.6 | 549019.44 | 131683.2 | 110400 | 829390.64 | 1374201.6 | 2199132.48 | 3851618.12 | 0 | 172530 | 566181 | 310080 | 18359654.4 | 397537.5 | 14424624 | 384116.04 | 0 | 1332240 | 1568486.4 | 1171584 | 1031400 | 2805000.12 | 4081420 | 1642740 | 1991740.8 | 1115928 | 2785852.2 | 0 | 1028431.2 | 218122.2 | 4769600 | 271008 | 167917.44 | 1064755.2 | 28289461.2 | 7566919.21 | 1097730.15 | 18086640 | 2236073.4 | 0 | 0 | 0 | 147945.6 | 62484.6 |  | 80324071.8 | 0 | 5476976.64 | 0 | 5133168 | 0 | 0 | 0 | 443193.6 | 2424606.72 | 5324910 | 3018976.32 | 355806 | 7331328 | 0 | 0 | 0 | 2197552.7 | 2091107.52 | 3170083.84 | 7151560.5 | 1534502.4 | 1861449.6 | 8642304 | 2030136.68 | 509784 | 107205.12 | 93283.596 | 0 | 0 | 14135320 | 1385890 | 1231420 | 2721607.52 | 0 | 2901761.1 | 0 | 0 | 3976195.2 | 0 | 0 | 0 | 0 |  | 361414982.85 | 165574200.856 | 526989183.706 | 65097788.446 | 80324071.8 | 22819761.3 | 255659238.46 | 14135320 | 0 | 70593349.3 | 18359654.4 | 0 | 0
Yesterday Day Peak | 65 | 0 | 250 | 0 | 200 | 0 | 0 | 0 | 355 | 0 | 0 | 0 | 0 | 100 | 97 | 42 | 216 | 0 | 0 | 0 | 7 | 102 | 20 | 30 | 47 | 21 | 0 | 54 | 55 | 51 | 16 | 25 | 32 | 33 | 25 | 41 | 0 | 70 | 30 | 0 | 0 | 25 | 0 | 0 | 0 | 0 | 0 | 40 | 73 | 17 | 80 | 105 | 45 | 22 | 2 | 80 | 0 | 100 | 360 | 316 | 187 | 8 | 100 | 37 | 5 | 5 | 45 | 85 | 0 | 42 | 0 | 11 | 33 | 12 | 102 | 6 | 78 | 22 | 0.8 | 55 | 63 | 47 | 47 | 163 | 258 | 63 | 89 | 43 | 131 | 0 | 46 | 8 | 290 | 16 | 8 | 0 | 263 | 0 | 0 | 100 | 0 | 92 | 17.7 | 28 | 0 | 0 |  | 690 | 0 | 330 | 0 | 7 | 0 | 0 | 0 | 0 | 0 | 40 | 182 | 13 | 32 | 0 | 0 | 0 | 0 | 0 | 0 | 50 | 0 | 0 | 43 | 0 | 22 | 5 | 8 | 0 | 0 | 149 | 0 | 0 | 162 | 0 | 185 | 0 | 41 | 0 | 0 | 0 | 0 | 91 |  | 7905.5 | DayPeak
Yesterday Evening Peak | 65 | 0 | 251 | 0 | 215 | 0 | 0 | 0 | 352 | 110 | 0 | 0 | 0 | 97 | 100 | 55 | 120 | 0 | 30 | 85 | 90 | 102 | 133 | 100 | 46 | 45 | 0 | 54 | 55 | 55 | 19 | 25 | 32 | 33 | 25 | 43 | 0 | 85 | 30 | 0 | 0 | 25 | 0 | 0 | 0 | 145 | 0 | 32 | 65 | 51 | 70 | 105 | 46 | 22 | 4 | 80 | 0 | 80 | 360 | 305 | 210 | 8 | 100 | 41 | 5 | 5 | 51 | 85 | 47 | 25 | 0 | 8 | 33 | 22 | 148 | 0 | 77 | 22 | 0 | 55 | 63 | 53 | 50 | 163 | 242 | 59 | 89 | 44 | 130 | 0 | 48 | 10 | 295 | 17 | 11 | 50 | 273 | 264 | 40 | 200 | 50 | 125 | 0 | 106 | 0 | 2 |  | 685 | 0 | 330 | 0 | 77 | 0 | 0 | 0 | 13 | 40 | 40 | 155 | 21 | 110 | 0 | 0 | 0 | 43 | 48 | 66 | 50 | 43 | 46 | 43 | 37 | 22 | 5 | 11 | 0 | 0 | 150 | 17 | 18 | 184 | 0 | 179 | 0 | 98 | 96 | 0 | 0 | 0 | 105 |  | 9900 | EvPeak
Forecast for Evening | 65 | 0 | 257 | 0 | 200 | 0 | 0 | 0 | 360 | 110 | 0 | 0 | 0 | 100 | 100 | 55 | 217 | 0 | 30 | 100 | 100 | 102 | 149 | 100 | 47 | 50 | 39 | 54 | 55 | 55 | 22 | 25 | 32 | 33 | 25 | 43 | 0 | 85 | 30 | 0 | 0 | 25 | 0 |  | 130 | 0 | 0 | 50 | 72 | 51 | 100 | 105 | 46 | 22 | 12 | 100 | 0 | 80 | 360 | 360 | 221 | 8 | 100 | 41 | 5 | 5 | 51 | 85 | 47 | 52 | 0 | 11 | 33 | 22 | 137 | 0 | 76 | 22 | 0 | 56 | 63 | 50 | 50 | 163 | 254 | 66 | 86 | 45 | 130 | 20 | 48 | 10 | 341 | 25 | 11 | 200 | 300 | 300 | 100 | 200 | 100 | 126 | 0 | 105 | 0 |  |  | 703 | 30 | 330 | 0 | 115 | 0 | 0 | 0 | 40 | 80 | 40 | 180 | 21 | 110 | 30 | 0 | 0 | 43 | 48 | 100 | 50 | 43 | 46 | 52 | 37 | 22 | 5 | 11 | 0 | 0 | 150 | 17 | 18 | 210 | 0 | 220 | 0 | 95 | 100 | 0 | 0 | 0 | 105
Forecast for Day | 65 | 0 | 257 | 0 | 200 | 0 | 0 | 0 | 360 | 110 | 0 | 0 | 0 | 100 | 100 | 55 | 217 | 0 | 30 | 100 | 100 | 102 | 149 | 100 | 47 | 50 | 0 | 54 | 55 | 55 | 22 | 25 | 32 | 33 | 25 | 43 | 0 | 85 | 30 | 0 | 0 | 25 | 0 | 0 | 130 | 0 | 0 | 50 | 72 | 17 | 100 | 105 | 46 | 22 | 12 | 100 | 0 | 80 | 360 | 360 | 221 | 8 | 100 | 41 | 5 | 5 | 51 | 85 | 0 | 52 | 0 | 11 | 33 | 22 | 106 | 0 | 76 | 22 | 2 | 56 | 63 | 50 | 50 | 163 | 254 | 66 | 86 | 45 | 130 | 20 | 48 | 10 | 341 | 25 | 11 | 200 | 300 | 300 | 0 | 200 | 100 | 126 | 20 | 105 | 0 |  |  | 703 | 0 | 330 | 0 | 115 | 0 | 0 | 0 | 0 | 0 | 40 | 180 | 21 | 110 | 0 | 0 | 0 | 0 | 0 | 93 | 50 | 43 | 0 | 52 | 0 | 22 | 5 | 11 | 0 | 0 | 150 |  | 0 | 210 | 0 | 220 | 0 | 95 | 0 | 0 | 0 | 0 | 105
Generation at 08:00(Today) | 65 | 0 | 257 | 0 | 200 | 0 | 0 | 0 | 361 | 0 | 0 | 0 | 0 | 0 | 0 | 40 | 180 | 0 | 27 | 0 | 0 | 24 | 0 | 0 | 47 | 0 | 0 | 18 | 56 | 0 | 0 | 25 | 15 | 33 | 25 | 10 | 0 | 40 | 30 | 0 | 0 | 26 | 0 | 0 | 130 | 0 | 0 | 32 | 0 | 17 | 50 | 52 | 45 | 22 | 12 | 80 | 0 | 80 | 360 | 305 | 208 | 8 | 100 | 41 | 5 | 5 | 51 | 85 | 0 | 0 | 0 | 11 | 33 | 12 | 86 | 0 | 57 | 22 | 0.5 | 56 | 63 | 50 | 40 | 163 | 240 | 63 | 89 | 45 | 98 | 0 | 46 | 0 | 300 | 8 | 11 | 0 | 45 | 0 | 0 | 100 | 0 | 32 | 11 | 105 | 0 | 0 | 0 | 631 | 0 | 330 | 0 | 0 | 0 | 0 | 0 | 0 | 0 | 33 | 180 | 6 | 0 | 0 | 0 | 0 | 0 | 0 | 0 | 12 | 0 | 0 | 52 | 0 | 22 | 5 | 8 | 0 | 0 | 150 | 0 | 0 | 140 | 0 | 133 | 0 | 96 | 0 | 0 | 0 | 0 | 0 | 0
199
| Minimum Generation |  | 6496 | 5:00
| Highest Generation |  | 9900 | 19:00
| Day Peak Generation |  | 7905.5 | 12:00
| Evening Peak Generation |  | 9900 | 19:00
| HVDC Max Flow |  | 701 | 9:00
| HVDC EvPeak Flow |  | 685 | 19:00
| Load factor L.F |  | 78.98%

## P1
POWER GRID COMPANY OF BANGLADESH LTD.
|  |  | NATIONAL LOAD DESPATCH CENTER |  |  |  |  | QF-LDC-08
|  |  | DAILY REPORT |  |  |  |  | Page -1
[6 empty] | Reporting Date : | 2018-11-05
Till now the maximum generation is : - |  |  | 11623 MW | 19:30 | Hrs on | 2018-09-19
The Summary of Yesterday's |  | 2018-11-04 | Generation & Demand |  | Today's Actual Min Gen. & Probable Gen. & Demand
Day Peak Generation : |  | 7905.5 | MW Hour : | 12:00 | Min. Gen. at | 5:00 | 6361 | MW
Evening Peak Generation : |  | 9900 | MW Hour : | 19:00 | Available Max Generation : |  | 10969 | MW
E.P. Demand (at gen end) : |  | 9900 | MW Hour : | 19:00 | Max Demand (Evening) : |  | 10500 | MW
Maximum Generation : |  | 9900 | MW Hour : | 19:00 | Reserve(Generation end) |  | 469 | MW
Total Gen. (MKWH) : |  | 187.6604 | System Load Factor : | 78.98% | Load Shed : |  | 0 | MW
EXPORT / IMPORT THROUGH EAST-WEST INTERCONNECTOR
Export from East grid to West grid :- Maximum |  |  | -340 | MW at | 19:00 | Energy |  | MKWHR.
Import from West grid to East grid :- Maximum |  |  | - | MW at | - | Energy | - | MKWHR.
| Water Level of Kaptai Lake at 6:00 A M on |  | 2018-11-05
Actual : | 102.27 | Ft.(MSL) , | Rule curve : | 108.6 | Ft.( MSL )
Gas Consumed : | Total = | 1010.62 | MMCFD. | Oil Consumed (PDB) :
[6 empty] | HSD : |  | Liter
[6 empty] | FO : |  | Liter
Cost of the Consumed Fuel (PDB+Pvt) : |  | Gas : | 87917549.746
|  | Coal : | 14135320 | Oil : | 326252587.76 | Total : | 428305457.506
Load Shedding & Other Information
Area | Yesterday |  |  |  | Today
|  |  | Estimated Demand (S/S end) |  | Estimated Shedding (S/S end) |  | Rates of Shedding
| MW |  | MW |  |  | MW | (On Estimated Demand)
Dhaka | 0 | 0:00 | 3667.7266 |  |  | 0 | 0%
Chittagong Area | 0 | 0:00 | 1245.1984 |  |  | 0 | 0%
Khulna Area | 0 | 0:00 | 1115.2945 |  |  | 0 | 0%
Rajshahi Area | 0 | 0:00 | 1007.6342 |  |  | 0 | 0%
Comilla Area | 0 | 0:00 | 910.6553 |  |  | 0 | 0%
Mymensingh Area | 0 | 0:00 | 734.8615 |  |  | 0 | 0%
Sylhet Area | 0 | 0:00 | 413.5127 |  |  | 0 | 0%
Barisal Area | 0 | 0:00 | 189.2763 |  |  | 0 | 0%
Rangpur Area | 0 | 0:00 | 566.7491 |  |  | 0 | 0%
Total | 0 |  | 9850.9085 |  |  | 0
Information of the Generating Units under shut down.
| Planned Shut- Down |  |  | Forced Shut- Down
|  |  |  | 1) Barapukuria ST: Unit-1,2 |  | 9) Kaptai #2,5
| Nil |  |  | 2) Khulna ST 110 MW |  | 10) Megnaghat-450 MW
|  |  |  | 3) Ghorasal Unit-3,5 |  | 11) Ghorasal Resent 108 MW
|  |  |  | 4) Baghabari 100 MW |  | 12) Haripur 412 MW
|  |  |  | 5) Tongi GT |  | 13) Ashuganj-4
|  |  |  | 6) Baghabari-71 MW |  | 14) Ghorasal Max 78 MW
|  |  |  | 7) Haripur GT-1 |  | 15) Shajibazar 330 MW GT-1
|  |  |  | 8) Siddhirganj 210 MW ST |  | 16) Chattogram ST-1,2
17) Mymensingh RPCL
Additional Information of Machines, lines, Interruption / Forced Load shed etc.
|  | Description |  | Comments on Power Interruption
a) Hathazari-Baroiarhat 132 kV Ckt-1 was under shut down from 08:26 to 16:44 for A/M.
b) Modunaghat-Sikalbaha 132 kV Ckt was under shut down from 08:01 to 15:50 for A/M.
c) Khulshi-Baroaulia 132 kV Ckt-1 & bay at Khulshi S/S were under shut down from 08:32 to 13:42 for A/M.
d) Bibiyana 230 kV bus-2 was under shut down from 08:30 to 20:09 for D/W.
e) Aminbazar-Kallyanpur 132 kV Ckt-2 was under shut down from 08:19 to 14:55 for C/M.
f) Tangail 132/33 kv T3 transformer was under shut down from 09:01 to 16:29 for A/M.
g) Mymensingh 132/33 kV T1 transformer was under shut down from 08:40 to 14:40 for A/M.
h) Jamalpur S/S-United Mymensingh P/S 132 kV Ckt-1 was under shut down from 08:50 to 16:45 for A/M.
i) Bogura-Naogaon 132 kV Ckt-1 was under shut down from 08:24 to 15:15 for A/M.
j) Polashbari-Rangpur 132 kV Ckt-1 was under shut down from 08:01 to 15:58 for A/M.
k) Bogura 132/33 kV T1 transformer was under shut down from 09:50 to 18:10 for A/M.
l) Joypurhat 132/33 kV T1 transformer was under shut down from 08:27 to 11:30 for A/M.
m) Joypurhat 132/33 kV T2 transformer was under shut down from 11:37 to 14:47 for A/M.
n) Bagerhat-Bhandaria 132 kV Ckt was under shut down from 07:53 to 17:00 for C/M.
o) Barisal(N) 230/132 kV T2 transformer was under shut down from 09:27 to 16:22 for A/M.
p) Mongla 132/33 kV T2 transformer was under shut down from 10:04 to 12:42 for A/M. |  |  |  | About 8 MW Power interruption occurred under Mongla S/S
area from 10:04 to 12:42.
q) Siddhirganj Peaking GT-2 was shut down at 09:29 due to gas shortage.
r) Juldah # 3 was synchronized at 09:04 for test purpose.
s) Chandpur Desh 200 MW IPP was synchronized at 12:46 for test purpose.
t) Ashuganj-Kishoreganj 132 kV Ckt-1 was switched on at 16:32.
u) Ashuganj(N) P/S-Bhulta 400 kV Ckt-1 was switched on at 14:23.
v) Chowmuhoni 132/33 kV T1 transformer was shut down at 07:15(05/11/2018) for C/M.
w) Jamalpur 132/33 kV T1 transformer was shut down at 06:36(05/11/2018) for A/M.
x) Hasnabad 132/33 kV T5 transformer was shut down at 07:26 (05/11/2018) for A/M.
y) Bagerhat-Bhandaria 132 kV Ckt was shut down at 07:44(05/11/2018) for C/M.
z) Dohazari-Sikalbaha 132 kV Ckt-2 was shut down at 07:18(05/11/2018) for D/W.
Sub Divisional Engineer |  |  | Executive Engineer |  | Superintendent Engineer
Network Operation Division |  |  | Network Operation Division |  |  | Load Dispatch Circle
Page 1 of 7

## P2
EVENING PEAK GENERATION AND DAY LONG ENERGY DATA OF POWER STATIONS
| Date : | 2018-11-04 | [5 empty] | Page -2
Sl. |  |  |  |  | Present | Peak | Energy
No. | Name of the Power Stations |  | Producer | Installed Capacity | Capacity | Hour | Generated | Remarks
Generation
|  |  |  | Unit No. X Capacity | MW | MW | MW
1 | Ghorasal ST: Unit-1,2 |  | PDB | 2*55 | 85 | 65 | 1392000
| Ghorasal GT: Unit-3 |  | PDB | 1*210 | 170 | 0 | 0 | Under maint.
| Ghorasal GT: Unit-4 |  | PDB | 1*210 | 180 | 251 | 6044000
| Ghorasal ST: Unit-5 |  | PDB | 1*210 | 190 | 0 | 0 | Gas shortage
2 | Ghorasal ST: Unit-7 |  | PDB | 1*243+1*122 | 365 | 215 | 6223636 | Gas shortage
3 | Ghorashal 78MW (MAX) |  | QRPP | 2*40 | 78 | 0 | 0 | Gas shortage
4 | Ghorashal (Regent) |  | IPP | 34*3.35 | 108 | 0 | 0 | Engine problem
5 | Haripur GT: Unit-1, 2 |  | SBU, PDB | 2*32 | 40 | 0 | 125500 | Gas shortage
6 | Haripur 412 MW CCPP |  | EGCB | 1*273+1*139 | 412 | 0 | 0 | Under maint.
7 | Haripur NEPC 110MW |  | IPP | 8*15 | 110 | 110 | 491100
8 | Haripur Power CCPP 360MW |  | IPP | 1*235+1*125 | 360 | 352 | 8279000
9 | Meghnaghat CCPP 450MW |  | IPP | 2*150+1*150 | 450 | 0 | 0 | Under maint.
10 | Meghnaghat (IEL) |  | QRPP | 12*8.9 | 100 | 97 | 1142400 | Engine problem
11 | Meghnaghat CCPP(Summit) |  | IPP | 2*110+1*110 | 305 | 0 | 0 | Reserve
12 | Madanganj 102MW |  | QRPP | 6*17 | 100 | 100 | 1446528
13 | Madanganj-55 MW |  | (IPP) | 3*17.08+1*11.3 | 55 | 55 | 1059636
14 | Keraniganj (Powerpac) 100MW |  | QRPP | 8*13.45 | 100 | 100 | 877998
15 | Narshingdi (Doreen) |  | SIPP, REB | 8*2.90 | 22 | 19 | 305172 | Engine problem
16 | Siddhirgonj ST 210MW |  | PDB | 1*210 | 115 | 0 | 0 | Gas shortage
17 | Siddhirgonj GT Unit-1& 2 |  | EGCB | 2*105 | 210 | 30 | 1186000 | Gas shortage
18 | Siddhirganj (Desh) |  | QRPP | 96*1.2 | 100 | 85 | 329280 | Engine problem
19 | Siddhirganj (Dutch Bangla) |  | QRPP | 12*8.9 | 100 | 90 | 724390 | Engine problem
20 | Siddhirganj CCPP-335 MW |  | EGCB | 1*217 | 217 | 120 | 4472875
21 | Pagla (DPA ) |  | QRPP | 100*0.5 | 50 | 45 | 343280 | Line over load
22 | Gagnagar (Orion) |  | IPP | 12*8.924 | 102 | 102 | 1745424
23 | Katpotti 51 MW |  | IPP | 7*7.9 | 51 | 0 | 99360 | Reserve
24 | Banco Energy 54MW |  | IPP | 3*18 | 54 | 54 | 1232280
25 | Kodda 149MW |  | BPDB-RPCL | 9*17.06 | 149 | 133 | 945600 | Engine problem
26 | Northern 55 MW |  | IPP | 3*19.3 | 55 | 55 | 955500
27 | Southern 55MW |  | IPP | 3*19.3 | 55 | 55 | 739000
28 | Bosila 108MW |  | IPP | 12*8.775+1*3.5 | 108 | 46 | 866880 | Engine problem
29 | Summit Power,(Madhabdi+Ashulia) |  | SIPP,REB | 3*3.67+4*8.73 | 80 | 57 | 1333320 | Engine problem
30 | Summit Maona |  | SIPP,REB | 4*8.73 | 33 | 33 | 782500
31 | Summit Rupganj |  | SIPP,REB | 4*8.73 | 33 | 25 | 618200 | Engine problem
32 | Gazipur (RPCL) |  | IPP | 6*8.9 | 52 | 43 | 839316 | Engine problem
33 | Tongi GT |  | PDB | 1* 105 | 105 | 0 | 0 | Gas shortage
34 | Summit Gazipur |  | IPP | 18*17.076 | 300 | 273 | 3896620 | Engine problem
35 | APR Energy , Keranigonj |  | IPP | 256*1.4 | 300 | 264 | 436637 | Low demand
36 | Bramhangoan 100 MW (Aggreko) |  | IPP | 100 | 100 | 40 | 64383 | Low demand
37 | Aggreko Aurahati 100MW |  | IPP | 0.85*23+0.95*91 | 100 | 50 | 131148 | Low demand
38 | Summit Gazipur-1 150MW |  | IPP | 149 | 149 | 125 | 1454400 | Engine problem
| Dhaka area Total |  |  |  | 5848 | 3089 | 50583363
39 | Chattogram ST-1 (Raozan) |  | PDB | 1*210 | 180 | 0 | 0 | Gas shortage
| Chittgong ST-2 (Raozan) |  | PDB | 1*210 | 180 | 0 | 0 | Gas shortage
40 | Raozan 25 MW (RPCL) |  | IPP | 3*8.9 | 25 | 25 | 591840
| Teknaf Solartech 20MW |  | Teknaf Solartech Energy Ltd. | 20 | 20 | 0 | 135000
41 | Patenga 50MW |  | IPP | 8*6.98 | 50 | 46 | 1107840 | Engine problem
42 | Kaptai Hydro: Unit-1,2,3,4, 5 |  | PDB | 2*40+3*50 | 230 | 115 | 2173161 | Unit-2,5 under maint.
43 | Sikalbaha ST 60MW |  | PDB | 1*60 | 40 | 0 | 0 | Under maint.
44 | Sikalbaha 225MW |  | PDB | 1*150+1*175 | 225 | 0 | 1013496 | Gas shortage
45 | Sikalbaha Peaking GT |  | PDB | 1*150 | 150 | 145 | 934145 | HSD
46 | Sikalbaha (Energis) |  | RPP | 4*12.5+2*11.9+1*3+1*1.5 | 51 | 32 | 968160
47 | Hathazari peaking |  | PDB | 11*8.9 | 98 | 65 | 1480952
48 | Dohazari Peaking |  | PDB | 6*17 | 102 | 51 | 616429
49 | Juldah (Acorn) |  | QRPP | 8*13.45 | 100 | 70 | 1721160 | Line over load
| Juldah 100 MW Unit-3 |  | IPP | 0 | 0 | 106 | 1119360 | On test
50 | Barabkunda (Regent) |  | SIPP, PDB | 8*2.90 | 22 | 22 | 537120
* | Malancha, Ctg. EPZ (United) |  |  | 5*8.73+3*9.34 | 0 | 4 | 409920
51 | Chattogram ECPV 108 MW |  | IPP | 16*7 | 108 | 105 | 2208960
| Chattogram area Total |  |  |  | 1581 | 786 | 15017543
52 | Ashuganj ST: Unit- 3 |  | APSCL | 1*150 | 135 | 80 | 2076060 | Gas shortage
| Ashuganj ST: Unit- 4 |  | APSCL | 1*150 | 129 | 0 | 0 | Under maint.
| Ashuganj ST: Unit- 5 |  | APSCL | 1*150 | 134 | 80 | 2053690 | Gas shortage
53 | Ashuganj CCPP 225 MW |  | APSCL | 1*142+1*75 | 221 | 210 | 4715000 | FGMO
54 | Ashuganj CCPP(North) |  | APSCL | 1*360 | 360 | 360 | 8964500
55 | Ashuganj CCPP(South) |  | APSCL | 1*360 | 360 | 305 | 7567000 | FGMO
56 | Ashuganj Engines TSK |  | APSCL | 14*3.968 | 45 | 41 | 819432
57 | Ashuganj (Precision) 55MW |  | RPP | 15*4 | 55 | 5 | 153120 | Gas shortage
58 | Ashuganj (United) 53MW |  | QRPP | 14*4 | 53 | 5 | 120000 | Gas shortage
59 | Ashuganj 195MW Modular |  | IPP | 20*9.73+1*16 | 195 | 8 | 317818 | Gas shortage
60 | Ashuganj (Midland) 51MW |  | IPP | 6*9.34 | 51 | 51 | 1011452
| Midland 150MW |  | IPP | 23*7.015 | 0 | 2 | 6690 | On test
61 | B.Baria (Aggreko) 85MW |  | QRPP | 86*1.10 | 85 | 85 | 1446528
62 | Daudkandi Peaking 52MW |  | PDB | 6*8.92 | 52 | 47 | 202872
63 | Chandpur CCPP |  | PDB | 1*106+1*57 | 163 | 100 | 2333410 | ST Under maint.
| Chandpur Desh 200MW |  | IPP | 0 | 0 | 0 | 15840 | On Test
64 | Feni (Doreen) 22MW |  | SIPP, PDB | 8*2.90 | 22 | 0 | 0 | Engine problem
65 | Feni, Mohipal (Doreen) |  | SIPP, REB | 4*2.90 | 11 | 8 | 230040
** | Tripura |  | Imported power | 0 | 160 | 148 | 2684160
66 | Jangalia (Summit) 33MW |  | SIPP, PDB | 4*8.73 | 33 | 33 | 735300
67 | Lakdhanvi 52 MW |  | IPP | 6*8.92 | 52 | 25 | 519086 | Line over load
68 | Summit Cumilla 25MW |  | SIPP, PDB | 3*3.67+2*6.97 | 25 | 22 | 413440
69 | Daudkandi bangla trak |  | IPP | 154*1.4 | 200 | 50 | 61440 | Low demand
| Cumilla Area Total |  |  |  | 2541 | 1665 | 36446878
70 | Mymensingh RPCL 210MW |  | IPP | 4*35+1*70 | 202 | 0 | 530050 | Gas shortage
71 | Tangail (Doreen) 22MW |  | SIPP, PDB | 8*2.90 | 22 | 22 | 498852
72 | Jamalpur 95MW |  | IPP | 12*8.924 | 95 | 77 | 1569600 | Engine problem
73 | Sarishabari (Solar) |  | IPP | 1*3 | 3 | 0 | 9600
74 | United Mymensingh PPL |  | IPP | 200 | 200 | 200 | 2529600
| Mymensingh Area Total |  |  |  | 522 | 299 | 5137702
75 | Fenchugonj CCPP-1 |  | PDB | 2*32+1*33 | 70 | 55 | 1281000
76 | Fenchugonj CCPP-2 |  | PDB | 2*35+1*35 | 90 | 63 | 1508160 | FGMO
77 | Kushiara 163 MW CCPP GT |  | IPP | 1*109+1*54 | 163 | 163 | 3596154
78 | Shajibazar 330 MW |  | PDB | 3*110 | 330 | 242 | 5830600 | GT-1 under maint.
79 | Fenchugonj (Barakatullah) 51MW |  | RPP | 19*2.90 | 51 | 53 | 1220400
80 | Fenchuganj (EPL) 44MW |  | RPP | 12*3.3+5*2 | 44 | 50 | 1146000
81 | Hobiganj 11MW |  | SIPP, REB | 4*2.90 | 11 | 11 | 220944
82 | Shahjibazar GT: Unit- 8, 9 |  | PDB | 2*35 | 66 | 59 | 1441000 | FGMO
83 | Shahjibazar 86MW |  | RPP | 32*2.90 | 86 | 89 | 1861440
84 | Shahjibazar (EPL) 50MW |  | RPP | 27*2.0 | 50 | 44 | 1014480
85 | Sylhet GT 150 MW |  | PDB | 1*142 | 142 | 130 | 2443730
86 | Sylhet GT 20 MW |  | PDB | 1*20 | 20 | 0 | 0
87 | Sylhet (EPL) 50MW |  | RPP | 27*2 | 50 | 48 | 1105840
88 | Shahjahanulla 25 MW |  | SIPP, REB | 3*9.34 | 25 | 17 | 361344 | Engine problem
89 | Summit Bibiana- 2 |  | IPP | 1*222+1*119 | 341 | 295 | 7452500 | FGMO
90 | Sylhet (Desh) 10MW |  | RPP | 6*1.95 | 10 | 10 | 234540
| Sylhet Area Total |  |  |  | 1549 | 1329 | 30718132
91 | Bheramara GT-1,2,3 |  | PDB | 3*20 | 46 | 0 | 0 | Reserve
** | Bheramara (HVDC ) |  | Imported power | 2*500 | 1000 | 685 | 15749818
92 | Khulna (KPCL-1 & 3) |  | IPP | 19*6.5 | 0 | 0 | 0 | Contract Expired
93 | Khulna (KPCL-2) |  | QRPP | 7*17 | 115 | 77 | 619200 | Engine problem
94 | Faridpur Peaking |  | PDB | 8*6.89 | 54 | 13 | 39360 | Engine problem
95 | Khulna CCPP 225MW |  | NWPGCL | 1*150+1*75 | 230 | 0 | 0 | Reserve
96 | Gopalganj Peaking |  | PDB | 16*6.98 | 109 | 40 | 205824
97 | Bheramara 360 MW |  | NWPGCL | 1*278+1*132 | 410 | 330 | 8174592 | Gas shortage
98 | Noapara (KZA) 40MW |  | QRPP | 5*8.5 | 40 | 40 | 675750
| Khulna (Aggreeco) 55MW |  | QRPP | 71*0.85 | 0 | 0 | 0 | Contract Expired
99 | Bangla Trak Noapara |  | IPP | 70*1.4 | 100 | 96 | 229440
| Labon Chora 105 MW |  | IPP | 6*18.445 | 105 | 105 | 1418400
| Khulna Area Total |  |  |  | 2209 | 1386 | 27112384
100 | Summit Barisal 110 MW |  | IPP | 7*17.076 | 110 | 110 | 990720
101 | Barisal GT: Unit-1, 2 |  | PDB | 2*20 | 30 | 0 | 0 | Reserve
102 | Bhola (Venture) 33MW |  | RPP | 1*34.50 | 33 | 21 | 359400 | Engine problem
103 | Bhola CCPP 194MW |  | PDB | 2*63+1*68 | 194 | 155 | 4375328 | FGMO
104 | Bhola Aggreko 95MW |  | QRPP | 96*1.10 | 95 | 98 | 1361032
| Barisal Area Total |  |  |  | 462 | 384 | 7086480
105 | Baghabari GT 71MW |  | PDB | 1*71 | 71 | 0 | 0 | Gas shortage
| Baghabari GT 100MW |  | PDB | 1*100 | 100 | 0 | 0 | Under maint.
106 | Baghabari Peaking 50MW |  | PDB | 6*8.9 | 52 | 43 | 191926
107 | Bera Peaking |  | PDB | 9*8.29 | 71 | 48 | 195066
108 | Amnura 50MW |  | QRPP | 7*7.79 | 50 | 50 | 826770
109 | Katakhali (Northern) |  | QRPP | 6*8.9 | 50 | 43 | 172416 | Engine problem
110 | Katakhali Peaking |  | PDB | 6*8.7 | 50 | 46 | 174784 | Reserve
111 | Sirajgonj Unit-1 225MW |  | NWPGCL | 1*150+1*75 | 210 | 184 | 4002364 | FGMO
112 | Sirajgonj Unit-2 225MW |  | NWPGCL | 1*150+1*75 | 220 | 179 | 4145373 | FGMO
113 | Sirajgonj Unit-3 225MW |  | NWPGCL | 1*141 | 141 | 0 | 0 | On test
| Sirajgonj Unit-4 414 MW(Gas) |  | SNWPGCL | 1*282 | 282 | 0 | 0
114 | Santahar Peaking |  | PDB | 6*8.7 | 50 | 37 | 172484
115 | Bogra (GBB) |  | RPP | 6*4 | 22 | 22 | 463440
116 | Bogra (EPL) |  | RPP | 5*3.3+5*2 | 10 | 5 | 114048 | Engine problem
117 | Ullapara (Summit) |  | SIPP, REB | 4*2.90 | 11 | 11 | 123228
118 | Rajlanka 52 MW |  | IPP | 6*8.92 | 52 | 43 | 871200 | Engine problem
119 | Chapainawabganj-100 MW |  | PDB | 12*8.924 | 104 | 66 | 353804
| Rajshahi Area Total |  |  |  | 1546 | 777 | 11806903
120 | Barapukuria Unit-1 |  | PDB | 1*125 | 85 | 0 | 0 | Under overhauling
| Barapukuria Unit-2 |  | PDB | 1*125 | 85 | 0 | 0 | Coal shortage
121 | Barapukuria Unit-3 |  | PDB | 1*275 | 274 | 150 | 3662000
122 | Rangpur GT |  | PDB | 1*20 | 20 | 17 | 43000
123 | Saidpur GT |  | PDB | 1*20 | 20 | 18 | 46000
| Rangpur Area Total |  |  |  | 484 | 185 | 3751000
| Total |  |  |  | 16742 | 9900 | 187660385
| Eastern Grid Total |  |  |  | 12041 | 7168 | 137903618
| Western Grid Total |  |  |  | 4701 | 2732 | 49756767
| National Grid Total |  |  |  | 16742 | 9900 | 187660385
*Data collected from respective power station over telephone.
Executive Engineer
Network Operation Division

## P3
MAXIMUM LOAD SERVED BY DIFFERENT GRID SUB-STATIONS
Date: | 2018-11-04 | [5 empty] | QF-LDC-09
(a) ENTIRE EASTERN GRID : |  |  | 6453 | MW | (b) ENTIRE WESTERN GRID : |  |  | 2821 | MW
i) Dhaka area |  |  | 3776 | MW | i) Khulna area |  |  | 1108 | MW
ii) Chittagong area |  |  | 985 | MW | ii) Rajshahi area |  |  | 954 | MW
iii) Comilla area |  |  | 823 | MW | iii) Barisal area |  |  | 216 | MW
iv) Mymensingh area |  |  | 541 | MW | iv) Rangpur area |  |  | 543 | MW
v) Sylhet area |  |  | 328 | MW
| SYSTEM TOTAL DEMAND ( a + b ) = |  |  | 9274 | MW
MAXIMUM LOAD SERVED BY DIFFERENT SUB-STATIONS
Sub-station | Load (MW) | Hour | Sub-station | Load (MW) | Hour | Sub-station | Load (MW) | Hour
Siddhirganj | 114 | 1500 | Netrokona | 53 | 1830 | Goalpara | 12 | 1800
Munsiganj | 86 | 1800 | Jamalpur | 93 | 1930 | Central s/s | 87 | 1900
Sonargaon | 49 | 1600 | Sherpur | 52 | 1830 | Noapara | 79 | 1900
Shyampur | 178 | 1100 | Srimongal | 27 | 1830 | Jessore | 124 | 1830
Bhulta | 176 | 1900 | Shahjibazar | 85 | 1800 | Jhenida | 81 | 1830
Madanganj | 52 | 1300 | Fenchuganj | 34 | 1800 | Bottail | 92 | 1800
Shitalakhya | 102 | 1600 | Kulawara | 30 | 1800 | G.K Project | 51 | 1800
Rahim steel | 6 | 900 | Sylhet | 114 | 1800 | Faridpur | 128 | 1830
Matuail | 92 | 1200 | Chatak | 22 | 1800 | Madaripur | 99 | 1930
Ghorasal | 66 | 2000 | Sunamganj | 26 | 1900 | Gopalganj | 66 | 1800
Narsingdi | 111 | 1830 | Biani Bazar | 31 | 1830 | Bagerhat | 67 | 1830
Haripur (SBU) | 107 | 1830 | Comilla (S) | 150 | 1830 | Mongla | 34 | 1500
Ullon | 86 | 800 | Comilla(N) | 89 | 1800 | Satkhira | 72 | 1900
Hasnabad | 190 | 1930 | Chandpur | 96 | 1930 | Gallamari | 42 | 1800
Magbazar | 110 | 1830 | Feni | 106 | 1830 | Magura | 38 | 1800
Maniknagar | 98 | 1300 | Chowmuhani | 150 | 1900 | Chuadanga | 69 | 1830
Bangabhaban | 30 | 1300 | Ashuganj | 42 | 1800 | Barisal | 96 | 1900
Narinda | 78 | 1200 | Daudkandi | 98 | 1830 | Patuakhali | 66 | 2100
Dhanmondi | 123 | 1300 | B.Baria | 95 | 2000 | Bhandaria | 41 | 2100
Lalbag | 84 | 1300 | Ramganj | 26 | 2000 | Ishurdi | 45 | 1900
Madartek | 34 | 1200 | Madunaghat | 55 | 1800 | Ruppur Paromanobik | 2 | 900
Mirpur | 104 | 1800 | Hathazari | 85 | 1830 | Natore | 94 | 1830
Kalyanpur | 87 | 900 | Khulshi | 155 | 100 | Bogra | 201 | 1830
Gulshan | 98 | 1000 | Halishahar | 140 | 1830 | Noagaon | 91 | 1900
Uttara | 76 | 1800 | Baraulia | 143 | 1300 | Rajshahi | 115 | 1830
Uttara(New) | 7 | 900 | Sikalbaha | 30 | 1800 | C.Nawabganj | 63 | 1900
Kamrangirchar | 72 | 1930 | Dohazari | 78 | 1800 | Amnura | 38 | 1930
Savar | 146 | 1830 | Cox'sbazar | 66 | 1930 | Pabna | 27 | 1830
Bhasantec | 151 | 1800 | Chandraghona | 21 | 1800 | Shahjadpur | 74 | 1830
Agargaon | 44 | 1800 | Kaptai | 11 | 1800 | Serajganj | 73 | 1900
Satmosjid | 87 | 1800 | A. Khaer Stl. | 13 | 900 | Niyamatpur | 50 | 1800
Tongi | 135 | 1800 | Bakulia | 91 | 1800 | Joypurhat | 42 | 1830
Kabirpur | 203 | 1830 | Julda | 20 | 200 | Rangpur | 101 | 1830
Basundhara | 124 | 1800 | TK chemical | 4 | 1600 | Lalmonirhat | 74 | 1800
Manikganj | 79 | 1800 | Modern Steel | 16 | 900 | Saidpur | 103 | 1830
Joydevpur | 197 | 1200 | Shahmirpur | 25 | 1800 | Purbasadipur | 75 | 1900
New Tongi | 110 | 1830 | Khagrachhari | 16 | 1800 | Thakurgaon | 51 | 1930
Korda | 265 | 1830 | Matarbari | 22 | 1930 | Palashbari | 82 | 1830
Dhamrai | 46 | 1900 | Baroiar Hat | 22 | 1800 | Barapukuria | 39 | 1800
Tangail | 135 | 1830 | Rangamati | 10 | 1800 | Panchagar | 34 | 1900
Mymensing | 181 | 1830 | Abul Khair 230 | 168 | 500
Kishorganj | 76 | 1800 | BSRM | 109 | 2000
Sub Divisional Engineer |  |  | Executive Engineer |  |  | Superintendent Engineer
Network Operation Division |  |  | Network Operation Division |  |  | Load Despatch Circle
(1) Honbl. State Minister |  |  | (8) Executive Director (O & M) PGCB. |  |  | (18) C.E. Transmission (1 & 2) PGCB.
Ministry of Power,Energy & Mineral |  |  | (9) Member,Generation,PDB. |  |  | (19) S.E. System Protection,PGCB.
Resources, GOB. |  |  | (10) Member,Distribution,PDB. |  |  | (20) Director,Public Relation,PDB.
(2) Secy (Power Divn.)Ministry of |  |  | (11) Member,Transmission & |  |  | (21) Director Program, PDB.
Power,Energy & Mineral Resources. |  |  | System Operation,PDB. |  |  | (22) S.E. Consumer Affairs,PDB.
(3) Director General,Power cell |  |  | (12) Member,P&D,PDB. |  |  | (23) Director,Project Planning,PDB.
(4) Chairman,BERC |  |  | (13) C.E (P & D), PGCB. |  |  | (24) Director,System Planning,PDB.
(5) Chairman, BPDB. |  |  | (14) G.M. Commercial Operation |  |  | (25) Executive Eng.IMD.
(6) Managing Director, PGCB. |  |  | (15) C.E. Generation,PDB. |  |  | (26) Executive Eng. EMD.

## Voltage
MAXIMUM & MINIMUM VOLTAGES OF DIFFERENT GRID SUB-STATIONS:
Date: | 2018-11-04
Sub-Station | Maxm | Hour | Minm | Hour | Sub-Station | Maxm | Hour | Minm | Hour
| Voltage |  | Voltage |  |  | Voltage |  | Voltage
400 KV | KV |  | KV |  |  | KV |  | KV
Bibiyana | 393 | 1:00 | 379 | 10:00 | Kaliakoir | 370 | 20:00 | 354 | 12:00
Bheramara | 403 | 4:00 | 398 | 18:00 | Bhulta | 390 | 21:00 | 374 | 11:00
Ashuganj(N) | 395 | 19:00 | 383 | 10:00
230 KV | KV |  | KV |  | 230 KV | KV |  | KV
Ghorasal | 234 | 18:30 | 224 | 15:00 | Hathazari | 220 | 19:30 | 210 | 9:00
Ishurdi | 235 | 1:00 | 228 | 12:00 | Megnaghat | 226 | 19:00 | 218 | 11:00
Ashuganj | 235 | 1:00 | 230 | 8:00 | Fenchuganj | 238 | 22:00 | 229 | 10:00
Serajganj | 227 | 5:00 | 222 | 19:30 | Siddhirganj | 224 | 19:00 | 214 | 10:00
Baghabari | 225 | 3:00 | 221 | 19:00 | Maniknagar | 222 | 19:00 | 211 | 15:00
Barapukuria | 232 | 4:00 | 225 | 18:00 | Old Airport | 224 | 19:00 | 208 | 10:00
Bogra | 225 | 4:00 | 215 | 18:30 | Barisal | 222 | 2:00 | 215 | 19:30
Khulna South | 239 | 22:00 | 229 | 16:00 | AKSML | 218 | 22:00 | 206 | 10:00
Rampura | 220 | 3:00 | 213 | 12:00 | BSRM | 221 | 1:00 | 208 | 12:00
Haripur | 223 | 19:00 | 212 | 10:00 | Bibiyana | 232 | 23:00 | 227 | 15:00
Hasnabad | 225 | 21:00 | 208 | 12:00 | Bhulta | 225 | 19:00 | 213 | 10:00
Aminbazar | 225 | 18:30 | 209 | 10:00 | Ashuganj (S) | 234 | 19:00 | 228 | 9:00
Tongi | 221 | 21:00 | 206 | 10:00 | Kaliakoir | 227 | 19:00 | 214 | 10:00
Comilla (N) | 229 | 19:30 | 220 | 15:00
132 kV | KV |  | KV |  | 132 kV | KV |  | KV
Siddhirganj | 138 | 1830 | 128 | 1200 | Ramganj | 127 | 800 | 121 | 1500
Munsiganj | 138 | 1800 | 130 | 900 | Madanhat | 132 | 1900 | 127 | 900
Megnaghat | 137 | 1900 | 127 | 1000 | Hathazari | 131 | 400 | 126 | 900
Shyampur | 136 | 1900 | 120 | 1000 | Khulshi | 129 | 2000 | 123 | 900
Bhulta | 131 | 2000 | 126 | 900 | Halishahar | 132 | 100 | 125 | 900
Madanganj | 136 | 1800 | 126 | 1200 | Baraulia | 130 | 1900 | 124 | 1500
Shitalakhya | 139 | 1900 | 125 | 1200 | Sikalbaha | 132 | 100 | 125 | 1400
Rahim steal | 138 | 1830 | 127 | 1000 | Dohazari | 130 | 1400 | 125 | 900
Matuail | 127 | 1900 | 125 | 1000 | Cox'sbazar | 126 | 800 | 118 | 1800
Ghorasal | 137 | 1400 | 134 | 1000 | Chandraghona | 132 | 100 | 127 | 900
Narsinghdi | 134 | 800 | 131 | 1830 | Kaptai | 131 | 400 | 127 | 900
Haripur (SBU) | 138 | 2000 | 128 | 1200 | A. Khaer Stl. | 129 | 2000 | 0 | 1500
Ullon | 134 | 700 | 127 | 1200 | Bakulia | 130 | 100 | 124 | 900
Hasnabad | 135 | 1930 | 124 | 1200 | Julda | 132 | 100 | 125 | 1000
Magbazar | 134 | 600 | 126 | 1200 | TK Chemical | 133 | 100 | 126 | 900
Maniknagar | 132 | 2000 | 126 | 1200 | Modern Steel | 130 | 2100 | 122 | 900
Bangabhaban | 135 | 1900 | 119 | 1200 | Shahmirpur | 131 | 700 | 125 | 1000
Narinda | 134 | 2100 | 127 | 1200 | Khagrachhari | 132 | 100 | 126 | 900
Dhanmondi | 132 | 2000 | 126 | 1200 | Matarbari | 126 | 300 | 120 | 1800
Lalbag | 135 | 1900 | 119 | 1200 | Baroiar Hat | 130 | 800 | 123 | 1500
Madartek | 134 | 2100 | 127 | 1200 | Rangamati | 130 | 100 | 126 | 900
Mirpur | 132 | 100 | 124 | 900 | Goalpara | 137 | 2100 | 130 | 1600
Kalyanpur | 137 | 1900 | 127 | 1000 | Central s/s | 137 | 2300 | 130 | 1600
Gulshan | 133 | 300 | 127 | 1100 | Noapara | 136 | 2300 | 130 | 1200
Uttara | 132 | 400 | 124 | 1200 | Jessore | 131 | 400 | 126 | 2000
Uttara(New) | 134 | 1800 | 123 | 1000 | Jhenida | 134 | 400 | 126 | 1830
Kamrangirchar | 135 | 1800 | 1121 | 1000 | Bottail | 138 | 400 | 134 | 700
Savar | 134 | 1900 | 124 | 1000 | G.K.Project | 143 | 600 | 139 | 1200
Bhasantec | 134 | 1900 | 124 | 1100 | Faridpur | 135 | 300 | 128 | 1930
Agargaon | 135 | 1900 | 126 | 1200 | Madaripur | 135 | 500 | 129 | 1930
Satmosjid | 134 | 100 | 125 | 1200 | Gopalganj | 138 | 1700 | 128 | 1930
Tongi | 133 | 400 | 125 | 1000 | Bagerhat | 140 | 2200 | 128 | 1600
Kabirpur | 136 | 2200 | 129 | 1500 | Mongla | 135 | 100 | 125 | 800
Basundhara | 130 | 2200 | 122 | 1200 | Satkhira | 136 | 100 | 131 | 700
Manikganj | 135 | 2400 | 128 | 1200 | Gallamari | 138 | 2200 | 130 | 1600
Joydevpur | 142 | 2000 | 132 | 1000 | Magura | 134 | 500 | 125 | 1800
New Tongi | 133 | 2100 | 126 | 1000 | Chuadanga | 131 | 500 | 120 | 1830
Kodda | 140 | 1900 | 130 | 1000 | Barisal | 140 | 100 | 136 | 1900
Dhamrai | 135 | 2200 | 129 | 1500 | Patuakhali | 136 | 500 | 130 | 1800
Tangail | 137 | 100 | 130 | 1000 | Bhandaria | 138 | 900 | 133 | 1000
Mymensing | 136 | 800 | 126 | 1500 | Ishurdi | 140 | 400 | 135 | 1200
Kishorganj | 133 | 700 | 126 | 1000 | Ruppur Paromanobik | 139 | 600 | 137 | 1300
Netrokona | 135 | 100 | 126 | 1200 | Natore | 136 | 100 | 131 | 1200
Jamalpur | 140 | 800 | 126 | 700 | Bogra | 133 | 100 | 127 | 1800
Sherpur | 138 | 800 | 126 | 500 | Noagaon | 131 | 400 | 121 | 1100
Srimongal | 140 | 1000 | 138 | 100 | Rajshahi | 135 | 1900 | 126 | 1200
Shahjibazar | 139 | 800 | 136 | 1800 | C.Nawabganj | 130 | 1800 | 122 | 700
Fenchuganj | 138 | 2200 | 135 | 900 | Amnura | 136 | 1800 | 124 | 600
Khulawara | 138 | 2400 | 135 | 1000 | Pabna | 135 | 400 | 130 | 1100
Sylhet | 136 | 100 | 134 | 1600 | Shahjadpur | 140 | 400 | 135 | 1100
Chatak | 138 | 2300 | 134 | 1300 | Serajganj | 135 | 100 | 130 | 1000
Sunamganj | 137 | 2300 | 133 | 1800 | Niyamatpur | 130 | 400 | 119 | 1200
Biani Bazar | 138 | 2400 | 134 | 1600 | Joypurhat | 132 | 600 | 121 | 1200
Cumilla(s) | 132 | 200 | 124 | 1800 | Rangpur | 130 | 400 | 116 | 1830
Cumilla(n) | 135 | 800 | 133 | 1830 | Lalmonirhat | 128 | 500 | 110 | 1800
Chandpur | 130 | 1100 | 128 | 1800 | Saidpur | 129 | 400 | 115 | 1830
Feni | 122 | 2200 | 117 | 1600 | Purbasadipur | 132 | 400 | 121 | 1800
Chowmuhani | 126 | 800 | 120 | 1800 | Thakurgaon | 127 | 400 | 112 | 1800
Ashuganj | 140 | 100 | 136 | 1800 | Palashbari | 127 | 300 | 117 | 1830
Daudkandi | 136 | 1900 | 127 | 900 | Barapukuria | 132 | 400 | 125 | 1800
B.Baria | 139 | 700 | 134 | 1800 | Panchagar | 124 | 500 | 110 | 1830

## L-Curve
Date | 2018-11-04
.
TIME | E-W INT.(Export) | EAST GRID | WEST GRID | TOTAL |  |  | DAILY LOAD CURVE
0:00 | 10 | 5413 | 2039 | 7452 |  |  |  | QF-LDC-12
0:30 | 45 | 5447.5 | 1956.5 | 7404 | Date: | 2018-11-04
1:00 | 80 | 5482 | 1874 | 7356
1:30 | 68 | 5319.5 | 1832 | 7151.5
2:00 | 56 | 5157 | 1790 | 6947
2:30 | 98 | 5018 | 1791 | 6809 | [5 empty] | Gen. at Eve. Peak | 9900 | 9900 MW (19:00 )
3:00 | 140 | 4879 | 1792 | 6671 | [6 empty] | 19:00
3:30 | 145 | 4898 | 1706.5 | 6604.5 | [5 empty] | Gen. at Day Peak | 7905.5 | 7905.5 MW (12:00 )
4:00 | 150 | 4917 | 1621 | 6538 | [6 empty] | 12:00
4:30 | 170 | 4916.5 | 1600.5 | 6517 | [5 empty] | Highest Generation | 9900
5:00 | 190 | 4916 | 1580 | 6496 | [6 empty] | 19:00
5:30 | 210 | 4920.59 | 1587 | 6507.59
6:00 | 230 | 4925.18 | 1594 | 6519.18
6:30 | 260 | 4999.14 | 1627.5 | 6626.64
7:00 | 290 | 5073.1 | 1661 | 6734.1
7:30 | 255 | 5076.7 | 1715.5 | 6792.2
8:00 | 220 | 5080.3 | 1770 | 6850.3
8:30 | 165 | 5143.65 | 1832 | 6975.65
9:00 | 110 | 5207 | 1894 | 7101
9:30 | 150 | 5251.75 | 1929 | 7180.75
10:00 | 190 | 5296.5 | 1964 | 7260.5
10:30 | 135 | 5473.05 | 1996.5 | 7469.55
11:00 | 80 | 5649.6 | 2029 | 7678.6
11:30 | 80 | 5752.55 | 2039.5 | 7792.05
12:00 | 80 | 5855.5 | 2050 | 7905.5
12:30 | 55 | 5894.55 | 2086 | 7980.55
13:00 | 30 | 5933.6 | 2122 | 8055.6
13:30 | 80 | 5871.55 | 2102.5 | 7974.05
14:00 | 130 | 5809.5 | 2083 | 7892.5
14:30 | 130 | 5833.45 | 2101.5 | 7934.95
15:00 | 130 | 5857.4 | 2120 | 7977.4
15:30 | 110 | 5869.65 | 2073 | 7942.65
16:00 | 90 | 5881.9 | 2026 | 7907.9
16:30 | 85 | 5827.1 | 2055 | 7882.1
17:00 | 80 | 5772.3 | 2084 | 7856.3
17:30 | 170 | 6296.65 | 2385.5 | 8682.15
18:00 | 260 | 6821 | 2687 | 9508
18:30 | 300 | 6994.5 | 2709.5 | 9704
19:00 | 340 | 7168 | 2732 | 9900
19:30 | 340 | 6920 | 2691 | 9611
20:00 | 340 | 6801 | 2677 | 9478 |  |  |  | Executive Engineer
20:30 | 325 | 6782.5 | 2661 | 9443.5 |  |  |  | Network Operation Division
21:00 | 310 | 6764 | 2645 | 9409
21:30 | 290 | 6596 | 2473 | 9069
22:00 | 270 | 6428 | 2301 | 8729 |  |  |  |  | Page 6 of 7
22:30 | 235 | 6211.5 | 2216 | 8427.5
23:00 | 200 | 5995 | 2131 | 8126
23:30 | 105 | 5704 | 2085 | 7789
24:00 | 10 | 5413 | 2039 | 7452
9900 MW (19:00 )
7905.5 MW (12:00 )

## En-Curve
DAILY ENERGY CURVE
Date | 2018-11-04 |  | Energy | 187660385
[10 empty] | 2018-11-04 | [5 empty] | QF-LDC-11
TIME | GAS | HVDC | P.GEN(GAS). | P.GEN(OIL). | COAL | HYDRO | OIL | SHORTAGE | TRIPURA
0:00 | 3425 | 685 | 1415 | 1496 | 149 | 70 | 100 | 0 | 112
0:30 | 3691 | 687 | 1400 | 1189 | 149 | 70 | 108 | 0 | 110 | Date: | 2018-11-04
1:00 | 3957 | 689 | 1385 | 882 | 149 | 70 | 116 | 0 | 108
1:30 | 3951 | 694.5 | 1364 | 708.5 | 149 | 70 | 107.5 | 0 | 107 | [7 empty] | Total Energy | 187.6604 | Total Energy Gen 187.660 MKWHr Energy Not Served 0.000 MKWHr Energy Requirement 187.660 MKWHr
2:00 | 3945 | 700 | 1343 | 535 | 149 | 70 | 99 | 0 | 106 | [7 empty] | Energy not Served | 0
2:30 | 3945 | 700 | 1284 | 475.5 | 149 | 69 | 82.5 | 0 | 104 | [7 empty] | Energy Requirement | 187.6604
3:00 | 3945 | 700 | 1225 | 416 | 149 | 68 | 66 | 0 | 102
3:30 | 3987.5 | 657 | 1190.5 | 385 | 149.5 | 68 | 66 | 0 | 101 | [6 empty] | Shortage
4:00 | 4030 | 614 | 1156 | 354 | 150 | 68 | 66 | 0 | 100
4:30 | 4058.5 | 584.5 | 1186 | 305 | 150 | 68 | 66 | 0 | 99
5:00 | 4087 | 555 | 1216 | 256 | 150 | 68 | 66 | 0 | 98
5:30 | 4080 | 555 | 1235.5 | 257 | 150 | 69 | 66 | 0 | 95
6:00 | 4073 | 555 | 1255 | 258 | 150 | 70 | 66 | 0 | 92
6:30 | 4004.5 | 555 | 1281.5 | 408 | 149.5 | 70 | 66 | 0 | 90 |  |  |  |  | Coal
7:00 | 3936 | 555 | 1308 | 558 | 149 | 70 | 66 | 0 | 88
7:30 | 3787.5 | 613 | 1276.5 | 721 | 149.5 | 70 | 78.5 | 0 | 88 |  |  |  | Oil |  |  |  | ,
8:00 | 3639 | 671 | 1245 | 884 | 150 | 70 | 91 | 0 | 88
8:30 | 3660 | 686 | 1269 | 949 | 150 | 69 | 91 | 0 | 87
9:00 | 3681 | 701 | 1293 | 1014 | 150 | 68 | 91 | 0 | 86
9:30 | 3638.5 | 700.5 | 1289 | 1119 | 149.5 | 84 | 90.5 | 0 | 91
10:00 | 3596 | 700 | 1285 | 1224 | 149 | 100 | 90 | 0 | 96
10:30 | 3599 | 700 | 1316 | 1387.5 | 149.5 | 100 | 98 | 0 | 99
11:00 | 3602 | 700 | 1347 | 1551 | 150 | 100 | 106 | 0 | 102
11:30 | 3605.5 | 695 | 1333 | 1679.5 | 149.5 | 100 | 108 | 0 | 102
12:00 | 3609 | 690 | 1319 | 1808 | 149 | 100 | 110 | 0 | 102
12:30 | 3590.5 | 690 | 1328 | 1876 | 149 | 98.5 | 125 | 0 | 104
13:00 | 3572 | 690 | 1337 | 1944 | 149 | 97 | 140 | 0 | 106
13:30 | 3572 | 690 | 1337 | 1944 | 149 | 97 | 140 | 0 | 106
14:00 | 3572 | 690 | 1337 | 1944 | 149 | 97 | 140 | 0 | 106
14:30 | 3529 | 690 | 1306.5 | 1981.5 | 149.5 | 96 | 136.5 | 0 | 111
15:00 | 3486 | 690 | 1276 | 2019 | 150 | 95 | 133 | 0 | 116
15:30 | 3489 | 690 | 1292 | 1930.5 | 150 | 95.5 | 174.5 | 0 | 111
16:00 | 3492 | 690 | 1308 | 1842 | 150 | 96 | 216 | 0 | 106
16:30 | 3484 | 687.5 | 1237.5 | 1861.5 | 150 | 105 | 242.5 | 0 | 110
17:00 | 3476 | 685 | 1167 | 1881 | 150 | 114 | 269 | 0 | 114
17:30 | 3524.5 | 685 | 1285.5 | 2303.5 | 150 | 114.5 | 491 | 0 | 128
18:00 | 3573 | 685 | 1404 | 2726 | 150 | 115 | 713 | 0 | 142
18:30 | 3553.5 | 685 | 1406 | 2908.5 | 150 | 115 | 741 | 0 | 145
19:00 | 3534 | 685 | 1408 | 3091 | 150 | 115 | 769 | 0 | 148
19:30 | 3561 | 685 | 1423 | 2772 | 150 | 115 | 761 | 0 | 144
20:00 | 3555 | 685 | 1406 | 2659 | 149 | 115 | 765 | 0 | 144
20:30 | 3532 | 685 | 1412.5 | 2666.5 | 149.5 | 115 | 741 | 0 | 142
21:00 | 3509 | 685 | 1419 | 2674 | 150 | 115 | 717 | 0 | 140
21:30 | 3477 | 685 | 1414 | 2504.5 | 149.5 | 115 | 589 | 0 | 135
22:00 | 3445 | 685 | 1409 | 2335 | 149 | 115 | 461 | 0 | 130
22:30 | 3432.5 | 685 | 1412 | 2176.5 | 149 | 114.5 | 333 | 0 | 125
23:00 | 3420 | 685 | 1415 | 2018 | 149 | 114 | 205 | 0 | 120
23:30 | 3422.5 | 685 | 1415 | 1757 | 149 | 92 | 152.5 | 0 | 116 | Max Temp. in Dhaka |  | 32.0° C
24:00 | 3425 | 685 | 1415 | 1496 | 149 | 70 | 100 | 0 | 112
Executive Engineer
Network Operation Division
Page 5 of 7
GAS
Oil
HVDC
COAL
HYDRO
Total Energy Gen 187.660 MKWHr Energy Not Served 0.000 MKWHr Energy Requirement 187.660 MKWHr
Note on W13: Author:

## Generation
2018-11-04
Si No | Unit | 1:00 | 2:00 | 3:00 | 4:00 | 5:00 | 6:00 | 7:00 | 8:00 | 9:00 | 10:00 | 11:00 | 12:00 | 13:00 | 14:00 | 15:00 | 16:00 | 17:00 | 18:00 | 18:30 | 19:00 | 19:30 | 20:00 | 21:00 | 22:00 | 23:00 | 24:00 | KWH
1 | Kaptai Unit-1, 2 & 3 | 40 | 40 | 38 | 38 | 38 | 40 | 40 | 40 | 38 | 70 | 70 | 70 | 67 | 65 | 65 | 66 | 84 | 85 |  | 85 | 85 | 85 | 85 | 85 | 84 | 40 | 1449661
2 | Kaptai Unit-4 & 5 | 30 | 30 | 30 | 30 | 30 | 30 | 30 | 30 | 30 | 30 | 30 | 30 | 30 | 30 | 30 | 30 | 30 | 30 |  | 30 | 30 | 30 | 30 | 30 | 30 | 30 | 723500
3 | Chattogram ST-1 (Raozan)
4 | Chittgong ST-2 (Raozan) | 90 | 90 | 90 | 90 | 90 | 90 | 70 | 10 | 0
5 | Raozan 25 MW (RPCL) | 25 | 25 | 25 | 25 | 25 | 25 | 25 | 17 | 17 | 25 | 17 | 25 | 25 | 25 | 26 | 26 | 25 | 25 |  | 25 | 25 | 25 | 25 | 25 | 25 | 25 | 591840
| Teknaf Solartech 20MW |  |  |  |  | 0 | 0.18 | 4 | 11.7 | 15.9 | 19.3 | 18.7 | 17.7 | 18.8 | 16 | 11.5 | 7.9 | 0.3 | 0 |  | 0 | [6 empty] | 135000
6 | Sikalbaha 225MW (Gas) | 151 | 150 | 150 | 150 | 150 | 139 | 42 | 0 | 0 | [17 empty] | 1013496
7 | Sikalbaha 225MW (Oil)
8 | Sikalbaha ST 60MW
9 | Sikalbaha GT 150MW (Gas)
10 | Sikalbaha GT 150MW (Oil) | [15 empty] | 60 | 60 | 135 |  | 145 | 142 | 144 | 145 | 100 | 100 | 100 | 934145
| Dohazari Peaking | 34 | 17 | 17 | 17 | 17 | 17 | 17 | 17 | 17 | 17 | 17 | 17 | 16 | 16 | 16 | 17 | 17 | 51 |  | 51 | 51 | 51 | 51 | 51 | 17 | 0 | 616429
12 | Hathazari peaking | 82 | 82 | 49 | 49 | 49 | 49 | 49 | 74 | 74 | 73 | 73 | 73 | 73 | 64 | 64 | 64 | 64 | 65 |  | 65 | 73 | 73 | 72 | 72 | 0 |  | 1480952
| Daudkandi bangla trak | [17 empty] | 0 |  | 50 | 10 | 10 | 0 | 0 |  |  | 61440
14 | Daudkandi Peaking 52MW | [16 empty] | 4 | 47 |  | 47 | 50 | 50 | 42 | 0 | 0 |  | 202872
15 | Siddhirgonj ST 210MW
16 | Siddhirgonj GT Unit-1& 2 | 107 | 107 | 107 | 107 | 107 | 102 | 102 | 60 | 40 | 0 | 0 | 0 |  |  |  | 32 | 32 | 32 |  | 30 | 33 | 32 | 30 | 28 | 27 | 30 | 1186000
17 | Siddhirganj CCPP-335 MW | 225 | 225 | 225 | 220 | 220 | 220 | 220 | 220 | 225 | 180 | 220 | 216 | 214 | 180 | 180 | 175 | 150 | 120 |  | 120 | 120 | 120 | 120 | 120 | 120 | 120 | 4472875
18 | Summit Gazipur | [6 empty] | 0 | 10 | 15 | 97 | 185 | 263 | 283 | 270 | 273 | 258 | 265 | 273 |  | 273 | 273 | 273 | 276 | 291 | 291 | 150 | 3896620
19 | Ashuganj 195MW Modular | 16 | 16 | 16 | 16 | 16 | 16 | 16 | 16 | 16 | 26 | 8 | 8 | 8 | 8 | 8 | 8 | 8 | 8 |  | 8 | 8 | 8 | 8 | 8 | 8 | 8 | 317818
20 | Ghorasal ST: Unit-1,2 | 65 | 65 | 65 | 65 | 65 | 65 | 65 | 65 | 65 | 65 | 65 | 65 | 65 | 65 | 65 | 65 | 65 | 65 |  | 65 | 65 | 65 | 65 | 65 | 65 | 65 | 1392000
21 | Ghorasal GT: Unit-3
22 | Ghorasal GT: Unit-4 | 253 | 253 | 255 | 252 | 255 | 257 | 257 | 257 | 255 | 250 | 250 | 250 | 248 | 247 | 248 | 248 | 246 | 253 |  | 251 | 251 | 251 | 252 | 251 | 251 | 251 | 6044000
23 | Ghorasal ST: Unit-5
24
25 | Ghorasal ST: Unit-7 | 350 | 350 | 350 | 350 | 350 | 350 | 350 | 320 | 320 | 200 | 200 | 200 | 200 | 200 | 200 | 200 | 200 | 200 |  | 215 | 215 | 215 | 215 | 215 | 200 | 200 | 6223636
26
28 | Ashuganj ST: Unit- 3 | 90 | 90 | 90 | 90 | 90 | 90 | 100 | 100 | 100 | 100 | 80 | 80 | 80 | 80 | 80 | 80 | 80 | 80 |  | 80 | 80 | 80 | 80 | 80 | 80 | 80 | 2076060
29 | Ashuganj ST: Unit- 4
30 | Ashuganj ST: Unit- 5 | 80 | 80 | 80 | 80 | 80 | 80 | 80 | 80 | 90 | 100 | 100 | 100 | 100 | 100 | 80 | 80 | 80 | 80 |  | 80 | 80 | 80 | 80 | 80 | 80 | 80 | 2053690
32 | Ashuganj Engines TSK | 25 | 25 | 25 | 25 | 25 | 25 | 33 | 33 | 37 | 37 | 37 | 37 | 41 | 41 | 41 | 41 | 41 | 41 |  | 41 | 41 | 41 | 41 | 41 | 41 | 41 | 819432
33 | Ashuganj CCPP 225 MW | 102 | 103 | 110 | 189 | 200 | 182 | 183 | 182 | 183 | 190 | 204 | 187 | 170 | 169 | 177 | 190 | 196 | 189 |  | 210 | 216 | 213 | 207 | 209 | 213 | 218 | 4715000
34 | Ashuganj CCPP(South) | 310 | 305 | 305 | 310 | 330 | 305 | 305 | 305 | 305 | 342 | 305 | 316 | 305 | 305 | 331 | 316 | 316 | 345 |  | 305 | 305 | 305 | 305 | 305 | 305 | 305 | 7567000
| Ashuganj CCPP(North) | 360 | 360 | 360 | 360 | 360 | 360 | 360 | 360 | 360 | 360 | 360 | 360 | 360 | 360 | 360 | 360 | 360 | 360 |  | 360 | 360 | 360 | 360 | 360 | 360 | 360 | 8964500
35 | Ashuganj (Precision) 55MW | 5 | 5 | 5 | 5 | 5 | 5 | 5 | 5 | 5 | 5 | 5 | 5 | 5 | 5 | 5 | 5 | 5 | 5 |  | 5 | 5 | 5 | 5 | 5 | 5 | 5 | 153120
36 | Chandpur CCPP | 100 | 100 | 100 | 100 | 100 | 100 | 100 | 100 | 100 | 100 | 100 | 100 | 100 | 100 | 100 | 100 | 100 | 100 |  | 100 | 100 | 100 | 100 | 100 | 100 | 100 | 2333410
37 | Tongi GT
38 | Haripur GT: Unit-1, 2 | 20 | 20 | 20 | 20 | 20 | 20 | 0 | 0 | [18 empty] | 125500
39 | Haripur 412 MW CCPP
40 | Meghnaghat CCPP 450MW
41 | Haripur Power CCPP 360MW | 361 | 320 | 320 | 341 | 359 | 359 | 362 | 361 | 362 | 344 | 355 | 355 | 356 | 316 | 309 | 349 | 353 | 349 |  | 352 | 353 | 355 | 357 | 358 | 360 | 361 | 8279000
42 | Mymensingh RPCL 210MW | 71 | 69 | 69 | 67 | 52 | 52 | 49 | 27 | 25 | 10 | 9 | 6 | 0 | 0 | [12 empty] | 530050
43 | Haripur NEPC 110MW | [16 empty] | 16 | 100 |  | 110 | 110 | 110 | 110 | 55 | 0 |  | 491100
44 | Fenchugonj CCPP-1 | 56 | 56 | 56 | 57 | 57 | 57 | 57 | 57 | 55 | 55 | 55 | 55 | 55 | 55 | 55 | 55 | 55 | 55 |  | 55 | 55 | 55 | 55 | 55 | 56 | 56 | 1281000
45 | Fenchugonj CCPP-2 | 63 | 63 | 63 | 63 | 63 | 63 | 63 | 63 | 63 | 63 | 63 | 63 | 63 | 63 | 63 | 63 | 63 | 63 |  | 63 | 63 | 63 | 63 | 63 | 63 | 63 | 1508160
46 | Shajibazar 330 MW | 254 | 254 | 255 | 258 | 275 | 258 | 258 | 254 | 262 | 284 | 249 | 258 | 254 | 253 | 259 | 254 | 258 | 266 |  | 242 | 240 | 241 | 240 | 240 | 240 | 240 | 5830600
47 | Shahjibazar GT: Unit- 8, 9 | 62 | 62 | 50 | 50 | 50 | 57 | 59 | 50 | 58 | 65 | 63 | 63 | 63 | 62 | 62 | 63 | 64 | 64 |  | 59 | 66 | 66 | 61 | 63 | 60 | 62 | 1441000
48 | Shahjibazar 86MW | 89 | 89 | 10 | 10 | 10 | 50 | 89 | 89 | 89 | 89 | 89 | 89 | 89 | 89 | 89 | 89 | 60 | 89 |  | 89 | 89 | 89 | 89 | 89 | 89 | 89 | 1861440
49 | Shahjibazar (EPL) 50MW | 46 | 46 | 46 | 46 | 46 | 46 | 46 | 46 | 45 | 45 | 43 | 43 | 43 | 43 | 43 | 45 | 20 | 44 |  | 44 | 45 | 45 | 45 | 46 | 46 | 46 | 1014480
50 | Sylhet GT 150 MW | 80 | 80 | 80 | 80 | 82 | 135 | 108 | 77 | 80 | 100 | 128 | 131 | 108 | 78 | 80 | 80 | 80 | 126 |  | 130 | 130 | 127 | 107 | 107 | 108 | 108 | 2443730
51 | Sylhet GT 20 MW
52 | Sylhet (EPL) 50MW | 47 | 48 | 47 | 48 | 48 | 48 | 48 | 48 | 48 | 46 | 46 | 46 | 47 | 46 | 46 | 46 | 21 | 47 |  | 48 | 48 | 48 | 49 | 48 | 49 | 48 | 1105840
53 | Sylhet (Desh) 10MW | 10 | 10 | 10 | 10 | 10 | 10 | 10 | 10 | 10 | 8 | 8 | 8 | 10 | 10 | 10 | 10 | 10 | 10 |  | 10 | 10 | 10 | 10 | 10 | 10 | 10 | 234540
54 | Hobiganj 11MW | 8 | 8 | 8 | 8 | 8 | 8 | 8 | 8 | 8 | 8 | 8 | 8 | 8 | 11 | 11 | 11 | 11 | 11 |  | 11 | 11 | 11 | 11 | 11 | 8 | 8 | 220944
55 | Fenchugonj (Barakatullah) 51MW | 50 | 50 | 50 | 50 | 50 | 50 | 50 | 50 | 50 | 47 | 47 | 47 | 50 | 50 | 53 | 53 | 53 | 53 |  | 53 | 53 | 53 | 53 | 53 | 53 | 53 | 1220400
56 | Shahjahanulla 25 MW | 16 | 16 | 16 | 16 | 16 | 16 | 16 | 16 | 16 | 16 | 16 | 16 | 16 | 16 | 16 | 16 | 16 | 16 |  | 17 | 16 | 16 | 16 | 16 | 0 | 0 | 361344
57 | Summit Bibiana- 2 | 265 | 265 | 265 | 295 | 305 | 280 | 280 | 270 | 280 | 275 | 310 | 290 | 295 | 280 | 310 | 300 | 310 | 310 |  | 295 | 310 | 290 | 300 | 290 | 290 | 290 | 7452500
58 | Southern 55MW | [8 empty] | 17 | 17 | 36 | 51 | 52 | 52 | 52 | 51 | 55 | 55 |  | 55 | 55 | 55 | 55 | 55 | 55 | 17 | 739000
59 | Sikalbaha (Energis) | 50 | 50 | 50 | 50 | 50 | 40 | 40 | 40 | 40 | 40 | 40 | 40 | 40 | 40 | 40 | 40 | 32 | 32 |  | 32 | 32 | 32 | 32 | 32 | 40 | 32 | 968160
60 | Barabkunda (Regent) | 22 | 22 | 22 | 22 | 22 | 22 | 22 | 22 | 22 | 22 | 22 | 22 | 22 | 22 | 22 | 22 | 22 | 22 |  | 22 | 22 | 22 | 22 | 22 | 22 | 22 | 537120
61 | Narshingdi (Doreen) | 19 | 19 | 19 | 19 | 19 | 0 | 16 | 0 | 16 | 16 | 16 | 16 | 16 | 16 | 0 | 0 | 19 | 0 |  | 19 | 19 | 19 | 19 | 19 | 19 | 19 | 305172
62 | Tangail (Doreen) 22MW | 22 | 22 | 22 | 22 | 22 | 22 | 22 | 22 | 22 | 22 | 22 | 22 | 22 | 22 | 22 | 22 | 0 | 22 |  | 22 | 22 | 22 | 22 | 22 | 22 | 20 | 498852
63 | Tripura | 108 | 106 | 102 | 100 | 98 | 92 | 88 | 88 | 86 | 96 | 102 | 102 | 106 | 110 | 116 | 106 | 114 | 142 |  | 148 | 144 | 144 | 140 | 130 | 120 | 112 | 2684160
64 | Malancha, Ctg. EPZ (United) | 36 | 36 | 36 | 36 | 36 | 36 | 32 | 2 | 2 | 2 | 2 | 2 | 2 | 2 | 2 | 2 | 2 | 2 |  | 4 | 2 | 4 | 4 | 6 | 10 | 12 | 409920
65 | Feni (Doreen) 22MW
66 | Feni, Mohipal (Doreen) | 11 | 11 | 11 | 11 | 11 | 0 | 5 | 11 | 11 | 11 | 11 | 11 | 11 | 11 | 8 | 0 | 11 | 8 |  | 8 | 11 | 11 | 11 | 11 | 11 | 11 | 230040
67 | Jangalia (Summit) 33MW | 33 | 33 | 8 | 8 | 8 | 33 | 33 | 33 | 33 | 33 | 33 | 33 | 33 | 33 | 33 | 33 | 33 | 33 |  | 33 | 33 | 33 | 33 | 33 | 33 | 33 | 735300
68 | Summit Cumilla 25MW | 19 | 19 | 19 | 15 | 15 | 15 | 15 | 12 | 0 | 12 | 12 | 12 | 12 | 14 | 14 | 16 | 14 | 21 |  | 22 | 22 | 22 | 21 | 22 | 22 | 22 | 413440
69 | Summit Ashulia | 25 | 25 | 25 | 25 | 25 | 25 | 25 | 25 | 25 | 25 | 25 | 25 | 25 | 25 | 25 | 25 | 25 | 25 |  | 25 | 25 | 25 | 25 | 25 | 25 | 25 | 600000
70 | Summit Madhabdi | 32 | 32 | 32 | 32 | 32 | 32 | 32 | 32 | 32 | 32 | 32 | 32 | 32 | 32 | 32 | 32 | 32 | 32 |  | 32 | 32 | 32 | 32 | 32 | 32 | 32 | 733320
71 | Summit Maona | 33 | 33 | 33 | 33 | 33 | 33 | 33 | 33 | 33 | 33 | 33 | 33 | 33 | 33 | 33 | 33 | 33 | 33 |  | 33 | 33 | 33 | 33 | 33 | 33 | 33 | 782500
72 | Summit Rupganj | 25 | 25 | 25 | 25 | 25 | 25 | 25 | 25 | 25 | 25 | 25 | 25 | 25 | 25 | 25 | 25 | 25 | 17 |  | 25 | 25 | 25 | 25 | 25 | 25 | 25 | 618200
73 | Ghorashal (Regent)
76 | Siddhirganj (Desh) | [19 empty] | 85 | 100 | 100 | 100 |  | 0 |  | 329280
77 | Siddhirganj (Dutch Bangla) | [10 empty] | 3 | 7 | 15 | 30 | 45 | 45 | 45 | 55 |  | 90 | 90 | 95 | 95 | 50 | 0 | 0 | 724390
78 | Gazipur (RPCL) | 16 | 16 | 8 | 8 | 8 | 8 | 22 | 43 | 43 | 43 | 43 | 41 | 41 | 43 | 43 | 43 | 43 | 43 |  | 43 | 43 | 43 | 43 | 43 | 43 | 43 | 839316
79 | Kodda 149MW | [10 empty] | 16 | 20 | 48 | 48 | 48 | 48 | 48 | 90 |  | 133 | 133 | 133 | 133 | 133 | 64 | 0 | 945600
80 | Jamalpur 95MW | 78 | 49 | 21 | 21 | 21 | 21 | 32 | 64 | 78 | 78 | 78 | 78 | 78 | 78 | 78 | 78 | 78 | 78 |  | 77 | 78 | 78 | 78 | 79 | 79 | 79 | 1569600
81 | Lakdhanvi 52 MW | [7 empty] | 2 | 8 | 24 | 35 | 42 | 52 | 52 | 52 | 25 | 25 | 25 |  | 25 | 25 | 25 | 25 | 25 | 25 | 24 | 519086
82 | Madanganj 102MW | [8 empty] | 25 | 65 | 84 | 97 | 97 | 97 | 97 | 84 | 64 | 80 |  | 100 | 100 | 100 | 100 | 100 | 100 | 100 | 1446528
83 | Pagla (DPA ) | 10 | 10 | 10 | 0 | 0 | 11 | 10 | 11 | 11 | 10 | 40 | 21 | 21 | 21 | 21 | 20 | 10 | 46 |  | 45 | 46 | 20 | 0 | 0 |  |  | 343280
84 | B.Baria (Aggreko) 85MW | 85 | 85 | 70 | 70 | 70 | 85 | 85 | 85 | 85 | 85 | 85 | 85 | 85 | 85 | 85 | 85 | 61 | 85 |  | 85 | 85 | 85 | 85 | 85 | 85 | 85 | 1446528
85 | Keraniganj (Powerpac) 100MW | [9 empty] | 0 | 30 | 30 | 45 | 60 | 60 | 60 | 60 | 85 |  | 100 | 100 | 100 | 100 | 50 | 10 | 0 | 877998
86 | Meghnaghat CCPP(Summit)
87 | Meghnaghat (IEL) | [9 empty] | 0 | 30 | 100 | 100 | 100 | 100 | 80 | 55 | 82 |  | 97 | 100 | 100 | 100 | 100 | 57 | 0 | 1142400
88 | Ghorashal 78MW (MAX)
90 | Ashuganj (United) 53MW | 5 | 5 | 5 | 5 | 5 | 5 | 5 | 5 | 5 | 5 | 5 | 5 | 5 | 5 | 5 | 5 | 5 | 5 |  | 5 | 5 | 5 | 5 | 5 | 5 | 5 | 120000
91 | Juldah (Acorn) | 100 | 100 | 100 | 100 | 40 | 40 | 60 | 80 | 80 | 80 | 80 | 80 | 80 | 80 | 80 | 80 | 60 | 60 |  | 70 | 70 | 70 | 70 | 70 | 70 | 70 | 1721160
92 | Fenchuganj (EPL) 44MW | 50 | 50 | 50 | 50 | 50 | 50 | 47 | 47 | 47 | 47 | 50 | 47 | 47 | 50 | 47 | 47 | 25 | 45 |  | 50 | 50 | 50 | 50 | 50 | 50 | 50 | 1146000
93 | Ashuganj (Midland) 51MW | 51 | 51 | 30 | 6 | 6 | 6 | 20 | 32 | 51 | 51 | 51 | 45 | 51 | 45 | 51 | 51 | 51 | 51 |  | 51 | 51 | 51 | 51 | 51 | 51 | 51 | 1011452
94 | Gagnagar (Orion) | 32 | 0 |  |  |  | 0 | 7 | 48 | 102 | 102 | 102 | 102 | 102 | 102 | 102 | 102 | 102 | 102 |  | 102 | 102 | 102 | 102 | 102 | 102 | 58 | 1745424
95 | Patenga 50MW | 46 | 46 | 46 | 46 | 46 | 46 | 46 | 47 | 45 | 45 | 45 | 45 | 45 | 45 | 46 | 42 | 45 | 46 |  | 46 | 46 | 46 | 46 | 46 | 46 | 46 | 1107840
96 | Chattogram ECPV 108 MW | 105 | 105 | 105 | 53 | 15 | 12 | 60 | 103 | 104 | 101 | 104 | 105 | 105 | 105 | 98 | 105 | 105 | 103 |  | 105 | 105 | 105 | 105 | 105 | 105 | 52 | 2208960
97 | Katpotti 51 MW | [21 empty] | 12 | 39 | 39 | 0 |  | 99360
98 | Bosila 108MW | 47 | 0 |  |  | 0 | 4 | 41 | 47 | 47 | 47 | 47 | 47 | 47 | 47 | 47 | 46 | 46 | 46 |  | 46 | 46 | 46 | 46 | 46 | 46 | 46 | 866880
99 | Madanganj-55 MW | 45 | 15 | 0 |  |  | 0 | 28 | 55 | 55 | 55 | 40 | 42 | 45 | 55 | 55 | 55 | 55 | 55 |  | 55 | 55 | 55 | 55 | 55 | 55 | 55 | 1059636
100 | Northern 55 MW | 55 | 18 | 0 |  |  | 0 | 32 | 36 | 36 | 54 | 55 | 55 | 55 | 55 | 55 | 50 | 50 | 55 |  | 55 | 55 | 55 | 55 | 55 | 55 | 55 | 955500
101 | Kushiara 163 MW CCPP GT | 130 | 130 | 130 | 130 | 163 | 163 | 163 | 130 | 130 | 130 | 163 | 163 | 163 | 130 | 130 | 130 | 100 | 163 |  | 163 | 163 | 163 | 163 | 163 | 163 | 163 | 3596154
102 | Sarishabari (Solar) | [5 empty] | 0 | 0.1 | 0.6 | 1.1 | 1.2 | 1.9 | 0.8 | 1.8 | 1.5 | 0.9 | 0 | 0 | [9 empty] | 9600
103 | Banco Energy 54MW | 54 | 54 | 36 | 36 | 36 | 36 | 54 | 54 | 54 | 54 | 54 | 54 | 54 | 54 | 54 | 54 | 54 | 54 |  | 54 | 54 | 54 | 54 | 54 | 54 | 54 | 1232280
104 | APR Energy , Keranigonj | [17 empty] | 182 |  | 264 | 73 | 0 | 0 |  |  |  | 436637
105 | Bramhangoan 100 MW (Aggreko) | [17 empty] | 40 |  | 40 | 10 | 0 | 0 |  |  |  | 64383
106 | United Mymensingh PPL | 100 | 16 | 7 | 7 | 7 | 7 | 7 | 90 | 60 | 62 | 100 | 100 | 100 | 100 | 100 | 100 | 161 | 200 |  | 200 | 200 | 200 | 200 | 200 | 200 | 200 | 2529600
112 | Aggreko Aurahati 100MW | [17 empty] | 95 |  | 50 | 10 | 0 | 0 |  |  |  | 131148
114 | Summit Gazipur-1 150MW | [5 empty] | 0 | 10 | 17 | 17 | 20 | 50 | 92 | 93 | 97 | 97 | 82 | 82 | 108 |  | 125 | 125 | 125 | 125 | 125 | 122 | 15 | 1454400
115 | Juldah 100 MW Unit-3 | [9 empty] | 10 | 13 | 28 | 52 | 60 | 70 | 95 | 105 | 105 |  | 106 | 105 | 106 | 105 | 105 | 105 | 105 | 1119360
116 | Chandpur Desh 200MW | [12 empty] | 9 | 9 | 0 | 0 | [10 empty] | 15840
117 | Midland 150MW | [16 empty] | 2 | 1 |  | 2 | 1 | 3 | 0 | 0 | 0 |  | 6690
118
120 | Eastern Zone Total | 5482 | 5157 | 4879 | 4917 | 4916 | 4925.18 | 5073.1 | 5080.3 | 5207 | 5296.5 | 5649.6 | 5855.5 | 5933.6 | 5809.5 | 5857.4 | 5881.9 | 5772.3 | 6821 |  | 7168 | 6920 | 6801 | 6764 | 6428 | 5995 | 5413 | 137903618
121
122
123 | Khulna 60MW
124 | Khulna (KPCL-1 & 3)
125 | Khulna (KPCL-2) | [11 empty] | 7 | 20 | 32 | 40 | 49 | 49 | 62 |  | 77 | 77 | 83 | 102 | 72 | 31 | 0 | 619200
126
127 | Khulna (Aggreeco) 55MW
128 | Faridpur Peaking | [16 empty] | 8 | 10 |  | 13 | 7 | 7 | 7 | 0 |  |  | 39360
Khulna CCPP 225MW
129 | Labon Chora 105 MW | 17 | 0 |  |  |  | 0 | 17 | 30 | 35 | 70 | 91 | 91 | 91 | 91 | 91 |  | 35 | 105 |  | 105 | 105 | 105 | 105 | 105 | 105 | 105 | 1418400
130
131
132
133
| Summit Barisal 110 MW | [10 empty] | 16 | 32 | 64 | 64 | 64 | 64 | 49 | 72 |  | 110 | 110 | 110 | 110 | 110 | 64 | 32 | 990720
136 | Barisal GT: Unit-1, 2
137 | Bhola Aggreko 95MW | 98 | 98 | 97 | 12 | 11 | 11 | 11 | 11 | 30 | 41 | 41 | 41 | 42 | 42 | 42 | 42 | 42 | 97 |  | 98 | 97 | 97 | 97 | 96 | 96 | 97 | 1361032
| Bhola CCPP 194MW | 161 | 156 | 183 | 185 | 185 | 185 | 186 | 159 | 184 | 182 | 173 | 182 | 174 | 178 | 183 | 183 | 183 | 183 |  | 155 | 184 | 183 | 176 | 179 | 184 | 185 | 4375328
140 | Bhola (Venture) 33MW | 16 | 15 | 15 | 14 | 14 | 14 | 12 | 11 | 11 | 12 | 12 | 13 | 12 | 14 | 14 | 14 | 14 | 19 |  | 21 | 22 | 21 | 21 | 19 | 18 | 17 | 359400
141 | Bangla Trak Noapara | [17 empty] | 80 |  | 96 | 60 | 40 | 40 | 0 |  |  | 229440
142 | Noapara (KZA) 40MW | 8 | 0 |  |  |  | 0 | 8 | 32 | 32 | 32 | 40 | 40 | 40 | 40 | 40 | 40 | 40 | 40 |  | 40 | 40 | 40 | 40 | 40 | 40 | 40 | 675750
143 | Gopalganj Peaking | [12 empty] | 3 | 3 | 5 | 18 | 39 | 50 |  | 40 | 30 | 31 | 31 | 3 | 0 |  | 205824
144 | Bheramara GT-1,2,3
145
146 | Bheramara HVDC | 689 | 700 | 700 | 614 | 555 | 555 | 555 | 671 | 701 | 700 | 700 | 690 | 690 | 690 | 690 | 690 | 685 | 685 |  | 685 | 685 | 685 | 685 | 685 | 685 | 685 | 15749818
147 | Bheramara 360 MW | 330 | 330 | 330 | 330 | 330 | 330 | 330 | 330 | 330 | 330 | 330 | 330 | 330 | 330 | 330 | 330 | 330 | 330 |  | 330 | 330 | 330 | 330 | 330 | 330 | 330 | 8174592
148
149
150 | Barapukuria Unit-1
151 | Barapukuria Unit-2
152 | Barapukuria Unit-3 | 149 | 149 | 149 | 150 | 150 | 150 | 149 | 150 | 150 | 149 | 150 | 149 | 149 | 149 | 150 | 150 | 150 | 150 |  | 150 | 150 | 149 | 150 | 149 | 149 | 149 | 3662000
153 | Baghabari GT 71MW
156 | Baghabari GT 100MW
| Baghabari Peaking 50MW | [16 empty] | 0 | 43 |  | 43 | 43 | 43 | 43 | 0 | 0 |  | 191926
157 | Sirajgonj Unit-1 225MW (Gas) | 143 | 143 | 143 | 148 | 157 | 160 | 153 | 145 | 147 | 147 | 156 | 162 | 187 | 146 | 154 | 150 | 147 | 180 |  | 184 | 175 | 176 | 175 | 140 | 141 | 140 | 4002364
158 | Sirajgonj Unit-1 225MW (Oil)
| Sirajgonj Unit-2 225MW (Gas) | 144 | 144 | 144 | 148 | 158 | 160 | 154 | 146 | 154 | 181 | 200 | 185 | 192 | 176 | 189 | 184 | 181 | 190 |  | 179 | 170 | 170 | 166 | 132 | 133 | 133 | 4145373
Sirajgonj Unit-2 225MW (Oil)
159 | Sirajgonj Unit-3 225 MW(Gas)
Sirajgonj Unit-3 225 MW(Oil)
160 | Sirajgonj Unit-4 414 MW(Gas)
161 | Bera Peaking | [15 empty] | 9 | 10 | 48 |  | 48 | 48 | 48 | 48 | 0 | 0 |  | 195066
162 | Bogra (GBB) | 20 | 19 | 18 | 7 | 7 | 16 | 22 | 22 | 22 | 22 | 22 | 22 | 22 | 22 | 22 | 22 | 22 | 22 |  | 22 | 22 | 22 | 22 | 22 | 22 | 20 | 463440
163 | Bogra (EPL) | 5 | 5 | 5 | 5 | 5 | 5 | 5 | 5 | 5 | 5 | 5 | 5 | 5 | 5 | 5 | 5 | 5 | 0 |  | 5 | 5 | 5 | 5 | 5 | 5 | 5 | 114048
164 | Ullapara (Summit) | [10 empty] | 0 | 8 | 8 | 8 | 8 | 8 | 8 | 11 |  | 11 | 11 | 11 | 11 | 11 | 11 | 8 | 123228
165 | Amnura 50MW | 50 | 6 | 0 |  |  | 0 | 12 | 15 | 50 | 50 | 50 | 50 | 50 | 50 | 50 | 25 | 25 | 50 |  | 50 | 50 | 50 | 50 | 50 | 50 | 50 | 826770
166 | Katakhali (Northern) | [16 empty] | 0 | 43 |  | 43 | 43 | 43 | 43 | 8 | 0 | 0 | 172416
167 | Katakhali Peaking | [16 empty] | 2 | 44 |  | 46 | 46 | 48 | 43 | 0 | 0 |  | 174784
168 | Santahar Peaking | [16 empty] | 17 | 31 |  | 37 | 37 | 36 | 36 | 36 | 0 | 0 | 172484
169 | Rajlanka 52 MW | 44 | 25 | 8 | 8 | 8 | 8 | 47 | 43 | 43 | 43 | 43 | 43 | 43 | 43 | 43 | 43 | 43 | 43 |  | 43 | 43 | 43 | 43 | 43 | 43 | 43 | 871200
170 | Chapainawabganj-100 MW | [16 empty] | 0 | 64 |  | 66 | 66 | 66 | 66 | 66 | 24 | 0 | 353804
171
172
173 | Rangpur GT | [17 empty] | 17 |  | 17 | 17 | 17 | 0 |  |  |  | 43000
175 | Saidpur GT | [17 empty] | 18 |  | 18 | 18 | 18 | 0 |  |  |  | 46000
176
177
178
178 | Western Zone Total | 1874 | 1790 | 1792 | 1621 | 1580 | 1594 | 1661 | 1770 | 1894 | 1964 | 2029 | 2050 | 2122 | 2083 | 2120 | 2026 | 2084 | 2687 |  | 2732 | 2691 | 2677 | 2645 | 2301 | 2131 | 2039 | 49756767