## Forecast
[5 empty] | Power Grid Company of Bangladesh Ltd. | [10 empty] | QF-LDC-07
|  |  | Report on forecasted generation & Demand of national grid on | [6 empty] | 2018-11-03 | Saturday
|  | Date (day): | 2018-11-03 |  | Saturday
| Probable Maximum |  | Generation : |  | (a) At Day Peak Hour : | 10725 | MW |  |  | (b) At Evening Peak Hour : |  | 11702 | MW
Sl. | [6 empty] | Present | Actual Generation |  | Forecasted Available Gen. on |  | Ev. Peak Gen.Shortage |  | Plants under |  | Probable
No. | Name of the Power Station |  | Fuel | Producer | Installed Capacity |  | Capacity | On | 2018-11-02 | 2018-11-03 | during | for Fuel | for plant. S/D | Shut down (date)/ |  | Start up
[8 empty] | Day Peak | Ev. Peak | Day Peak | Ev. Peak | Limitation | M/C Problem | Remarks |  | Date
[5 empty] | Unit No. X Capacity | MW | MW | MW | MW | MW | MW | MW | MW
1 | Ghorasal ST: Unit-1,2 |  | Gas | PDB | 2*55 | 110 | 85 | 30 | 30 | 30 | 30 | 55 |  | Unit #1 under maint.
| Ghorasal GT: Unit-3 |  | Gas | PDB | 1*210 | 210 | 170 | 0 | 0 | 0 | 0 |  | 170 | Under maint.
| Ghorasal GT: Unit-4 |  | Gas | PDB | 1*210 | 210 | 180 | 249 | 249 | 260 | 260 |  |  | On test.
| Ghorasal ST: Unit-5 |  | Gas | PDB | 1*210 | 210 | 190 | 0 | 0 | 0 | 0 |  | 190 | Gas shortage
2 | Ghorasal ST: Unit-7 |  | Gas | PDB | 1*243+1*122 | 365 | 365 | 380 | 350 | 365 | 365
3 | Ghorashal 78MW (MAX) |  | Gas | QRPP | 2*40 | 78 | 78 | 0 | 5 | 0 | 0 | 78 |  | Gas shortage
4 | Ghorashal (Regent) |  | Gas | IPP | 34*3.35 | 108 | 108 | 0 | 75 | 0 | 0 | 108 |  | Gas shortage
5 | Haripur GT: Unit-1, 2 |  | Gas | SBU, PDB | 2*32 | 64 | 40 | 20 | 20 | 20 | 20 | 20 |  | Gas shortage
6 | Haripur 412 MW CCPP |  | Gas | EGCB | 1*273+1*139 | 412 | 412 | 0 | 0 | 0 | 0 |  | 412 | Under maint. |  | 2018-01-12
7 | Haripur NEPC 110MW |  | HFO | IPP | 8*15 | 110 | 110 | 0 | 0 | 110 | 110
8 | Haripur Power CCPP 360MW |  | Gas | IPP | 1*235+1*125 | 360 | 360 | 351 | 325 | 360 | 360
9 | Meghnaghat CCPP 450MW |  | Gas | IPP | 2*150+1*150 | 450 | 450 | 0 | 0 | 0 | 0 |  | 450 | Under maint. |  | 2018-04-11
10 | Meghnaghat (IEL) |  | HFO | QRPP | 12*8.9 | 100 | 100 | 0 | 75 | 100 | 100
11 | Meghnaghat CCPP(Summit) |  | HSD | IPP | 2*110+1*110 | 305 | 305 | 0 | 0 | 0 | 0 |  |  | Reserve
12 | Madanganj 102MW |  | HFO | QRPP | 6*17 | 102 | 100 | 0 | 40 | 100 | 100
13 | Madanganj-55 MW |  | HFO | (IPP) | 3*17.08+1*11.3 | 55 | 55 | 55 | 55 | 55 | 55
14 | Keraniganj (Powerpac) 100MW |  | HFO | QRPP | 8*13.45 | 100 | 100 | 0 | 0 | 100 | 100
15 | Narshingdi (Doreen) |  | Gas | SIPP, REB | 8*2.90 | 22 | 22 | 19 | 19 | 22 | 22
16 | Siddhirgonj ST 210MW |  | Gas | PDB | 1*210 | 210 | 115 | 0 | 0 | 0 | 0 |  | 115 | Gas shortage
17 | Siddhirgonj GT Unit-1& 2 |  | Gas | EGCB | 2*105 | 210 | 210 | 38 | 38 | 100 | 100 | 110 |  | Unit #1 under maint. |  | 2018-08-11
18 | Siddhirganj (Desh) |  | HSD | QRPP | 96*1.2 | 100 | 100 | 0 | 0 | 100 | 100
19 | Siddhirganj (Dutch Bangla) |  | HFO | QRPP | 12*8.9 | 100 | 100 | 0 | 7 | 90 | 90 |  | 10 | Engine problem
20 | Siddhirganj CCPP-335 MW |  | Gas | EGCB | 1*217 | 217 | 217 | 120 | 180 | 217 | 217
21 | Pagla (DPA ) |  | HSD | QRPP | 100*0.5 | 50 | 50 | 0 | 0 | 50 | 50
22 | Gagnagar (Orion) |  | HFO | IPP | 12*8.924 | 102 | 102 | 48 | 67 | 102 | 102
23 | Katpotti 51 MW |  | HFO | IPP | 7*7.9 | 51 | 51 | 0 | 0 | 40 | 40 |  | 11 | Engine problem
24 | Banco Energy 54MW |  | HFO | IPP | 3*18 | 54 | 54 | 18 | 54 | 54 | 54
25 | Kodda 149MW |  | HFO | BPDB-RPCL | 9*17.06 | 149 | 149 | 0 | 16 | 149 | 149
26 | Northern 55 MW |  | HFO | IPP | 3*19.3 | 55 | 55 | 37 | 56 | 55 | 55
27 | Southern 55MW |  | HFO | IPP | 3*19.3 | 55 | 55 | 17 | 55 | 55 | 55
28 | Bosila 108MW |  | HFO | IPP | 12*8.775+1*3.5 | 108 | 108 | 0 | 47 | 50 | 50 |  | 58 | Engine problem
29 | Summit Power,(Madhabdi+Ashulia) |  | Gas | SIPP,REB | 3*3.67+4*8.73 | 80 | 80 | 50 | 47 | 57 | 57 |  | 23 | Engine problem
30 | Summit Maona |  | Gas | SIPP,REB | 4*8.73 | 33 | 33 | 25 | 25 | 25 | 25 |  | 8 | Engine problem
31 | Summit Rupganj |  | Gas | SIPP,REB | 4*8.73 | 33 | 33 | 16 | 21 | 25 | 25 |  | 8 | Engine problem
32 | Gazipur (RPCL) |  | HFO | IPP | 6*8.9 | 52 | 52 | 25 | 43 | 43 | 43 |  | 9 | Engine problem
33 | Tongi GT |  | Gas | PDB | 1* 105 | 105 | 105 | 0 | 0 | 0 | 0 | 105 |  | Gas shortage
34 | Summit Gazipur |  | HFO | IPP | 18*17.076 | 300 | 300 | 0 | 135 | 300 | 300
35 | APR Energy , Keranigonj |  | HSD | IPP | 256*1.4 | 300 | 300 | 0 | 0 | 300 | 300
36 | Bramhangoan 100 MW (Aggreko) |  | HSD | IPP | 100 | 100 | 100 | 0 | 0 | 0 | 100
37 | Aggreko Aurahati 100MW |  | HSD | IPP | 0.85*23+0.95*91 | 100 | 100 | 0 | 0 | 0 | 100
38 | Summit Gazipur-1 150MW |  | HFO | IPP | 149 | 149 | 149 | 0 | 115 | 115 | 115 |  | 34 | Engine problem
| Dhaka area Total |  |  |  |  | 6084 | 5848 | 1498 | 2149 | 3449 | 3649 | 476 | 1498
39 | Chattogram ST-1 (Raozan) |  | Gas | PDB | 1*210 | 210 | 180 | 0 | 0 | 0 | 0 | 180 |  | Under maint. |  | 2018-04-11
| Chittgong ST-2 (Raozan) |  | Gas | PDB | 1*210 | 210 | 180 | 160 | 160 | 160 | 160 | 20 |  | Gas shortage
40 | Raozan 25 MW (RPCL) |  | HFO | IPP | 3*8.9 | 25 | 25 | 8 | 25 | 25 | 25
41 | Teknaf Solartech 20MW |  | Solar | Teknaf Solartech Energy Ltd. | 20 | 20 | 20 | 19.9 | 0 | 20 | 0
42 | Patenga 50MW |  | HFO | IPP | 8*6.98 | 50 | 50 | 0 | 34 | 46 | 46
43 | Kaptai Hydro: Unit-1,2,3,4, 5 |  | Hydro | PDB | 2*40+3*50 | 230 | 230 | 70 | 72 | 75 | 75 |  | 155 | #2,4 Under maint.
44 | Sikalbaha ST 60MW |  | Gas | PDB | 1*60 | 60 | 40 | 0 | 0 | 0 | 0 |  | 40 | Under S/D
45 | Sikalbaha 225MW |  | Gas/HSD | PDB | 1*150+1*175 | 225 | 225 | 217 | 202 | 225 | 225
46 | Sikalbaha Peaking GT |  | Gas/HSD | PDB | 1*150 | 150 | 150 | 142 | 130 | 145 | 145
47 | Sikalbaha (Energis) |  | HFO | RPP | 4*12.5+2*11.9+1*3+1*1.5 | 51 | 51 | 0 | 32 | 50 | 50
48 | Hathazari peaking |  | HFO | PDB | 11*8.9 | 98 | 98 | 0 | 78 | 0 | 75
49 | Dohazari Peaking |  | HFO | PDB | 6*17 | 102 | 102 | 0 | 50 | 0 | 51
50 | Juldah (Acorn) |  | HFO | QRPP | 8*13.45 | 100 | 100 | 15 | 80 | 100 | 100
| Juldah 100 MW Unit-3 |  | HFO | IPP | 0 | 0 | 0 | 50 | 0 | 0 | 0 |  |  | On test
51 | Barabkunda (Regent) |  | Gas | SIPP, PDB | 8*2.90 | 22 | 22 | 22 | 22 | 22 | 22
* | Malancha, Ctg. EPZ (United) |  | Gas |  | 5*8.73+3*9.34 |  | 0 | 26 | 42 | 30 | 30
52 | Chattogram ECPV 108 MW |  | HFO | IPP | 16*7 | 108 | 108 | 0 | 97 | 105 | 105
| Chattogram area Total |  |  |  |  | 1661 | 1581 | 729.9 | 1024 | 1003 | 1109 | 200 | 195
53 | Ashuganj ST: Unit- 3 |  | Gas | APSCL | 1*150 | 150 | 135 | 120 | 100 | 100 | 100 | 35 |  | Gas shortage
| Ashuganj ST: Unit- 4 |  | Gas | APSCL | 1*150 | 150 | 129 | 0 | 0 | 0 | 0 | 129 |  | Gas shortage
| Ashuganj ST: Unit- 5 |  | Gas | APSCL | 1*150 | 150 | 134 | 80 | 80 | 100 | 100 | 34 |  | Gas shortage
54 | Ashuganj CCPP 225 MW |  | Gas | APSCL | 1*142+1*75 | 221 | 221 | 203 | 182 | 220 | 220
55 | Ashuganj CCPP(North) |  | Gas | APSCL | 1*360 | 360 | 360 | 360 | 360 | 360 | 360
56 | Ashuganj CCPP(South) |  | Gas | APSCL | 1*360 | 360 | 360 | 331 | 305 | 360 | 360 |  |  | FGMO
57 | Ashuganj Engines TSK |  | Gas | APSCL | 14*3.968 | 53 | 45 | 41 | 41 | 41 | 41
58 | Ashuganj (Precision) 55MW |  | Gas | RPP | 15*4 | 55 | 55 | 5 | 5 | 5 | 5 | 50 |  | Gas shortage
59 | Ashuganj (United) 53MW |  | Gas | QRPP | 14*4 | 53 | 53 | 5 | 5 | 5 | 5 | 48 |  | Gas Shortage
60 | Ashuganj 195MW Modular |  | Gas | IPP | 20*9.73+1*16 | 195 | 195 | 16 | 16 | 68 | 68 | 179 |  | Gas shortage
61 | Ashuganj (Midland) 51MW |  | Gas | IPP | 6*9.34 | 51 | 51 | 12 | 30 | 51 | 51 | 0
| Midland 150MW |  | HFO | IPP | 23*7.015 | 0 | 0 | 0 | 8 | 0 | 0 |  |  | On test
62 | B.Baria (Aggreko) 85MW |  | Gas | QRPP | 86*1.10 | 85 | 85 | 5 | 85 | 85 | 85
63 | Daudkandi Peaking 52MW |  | HFO | PDB | 6*8.92 | 52 | 52 | 0 | 0 | 0 | 50
64 | Chandpur CCPP |  | Gas | PDB | 1*106+1*57 | 163 | 163 | 100 | 100 | 100 | 100 |  | 63 | ST Under maint.
| Chandpur Desh 200MW |  | HFO | IPP | 0 | 0 | 0 | 0 | 0 | 0 | 0 |  |  | On test
65 | Feni (Doreen) 22MW |  | Gas | SIPP, PDB | 8*2.90 | 22 | 22 | 0 | 0 | 0 | 0 |  | 22 | Under S/D
66 | Feni, Mohipal (Doreen) |  | Gas | SIPP, REB | 4*2.90 | 11 | 11 | 11 | 11 | 11 | 11
** | Tripura |  |  | Imported power | 0 | 160 | 160 | 78 | 122 | 113 | 138
67 | Jangalia (Summit) 33MW |  | Gas | SIPP, PDB | 4*8.73 | 33 | 33 | 8 | 33 | 33 | 33
68 | Lakdhanvi 52 MW |  | HFO | IPP | 6*8.92 | 52 | 52 | 0 | 38 | 0 | 52
69 | Summit Cumilla 25MW |  | Gas | SIPP, PDB | 3*3.67+2*6.97 | 25 | 25 | 12 | 21 | 22 | 22
70 | Daudkandi bangla trak |  | HSD | IPP | 154*1.4 | 200 | 200 | 0 | 0 | 200 | 200
| Cumilla Area Total |  |  |  |  | 2601 | 2541 | 1387 | 1542 | 1874 | 2001 | 475 | 85
71 | Mymensingh RPCL 210MW |  | Gas | IPP | 4*35+1*70 | 210 | 202 | 85 | 103 | 105 | 105 | 97 |  | Gas shortage
72 | Tangail (Doreen) 22MW |  | Gas | SIPP, PDB | 8*2.90 | 22 | 22 | 22 | 22 | 22 | 22
73 | Jamalpur 95MW |  | HFO | IPP | 12*8.924 | 95 | 95 | 7 | 77 | 79 | 79 |  | 16 | Engine problem.
74 | Sarishabari (Solar) |  | Solar | IPP | 1*3 | 3 | 3 | 2.3 | 0 | 2 | 0
75 | United Mymensingh PPL |  | HFO | IPP | 200 | 200 | 200 | 7 | 189 | 180 | 200
| Mymensingh Area Total |  |  |  |  | 530 | 522 | 123.3 | 391 | 388 | 406 | 97 | 16
76 | Fenchugonj CCPP-1 |  | Gas | PDB | 2*32+1*33 | 97 | 70 | 55 | 54 | 55 | 55
77 | Fenchugonj CCPP-2 |  | Gas | PDB | 2*35+1*35 | 104 | 90 | 60 | 30 | 60 | 60
78 | Kushiara 163 MW CCPP GT |  | Gas | IPP | 1*109+1*54 | 163 | 163 | 163 | 100 | 163 | 163
79 | Shajibazar 330 MW |  | Gas | PDB | 3*110 | 330 | 330 | 258 | 241 | 240 | 245 |  | 85 | GT-1 symbol cycle
80 | Fenchugonj (Barakatullah) 51MW |  | Gas | RPP | 19*2.90 | 51 | 51 | 5 | 44 | 50 | 50
81 | Fenchuganj (EPL) 44MW |  | Gas | RPP | 12*3.3+5*2 | 44 | 44 | 5 | 50 | 50 | 50
82 | Hobiganj 11MW |  | Gas | SIPP, REB | 4*2.90 | 11 | 11 | 5 | 11 | 11 | 11
83 | Shahjibazar GT: Unit- 8, 9 |  | Gas | PDB | 2*35 | 70 | 66 | 62 | 47 | 66 | 66
84 | Shahjibazar 86MW |  | Gas | RPP | 32*2.90 | 86 | 86 | 10 | 89 | 86 | 86
85 | Shahjibazar (EPL) 50MW |  | Gas | RPP | 27*2.0 | 50 | 50 | 10 | 45 | 46 | 46
86 | Sylhet GT 150 MW |  | Gas | PDB | 1*142 | 142 | 142 | 79 | 78 | 130 | 130
87 | Sylhet GT 20 MW |  | Gas | PDB | 1*20 | 20 | 20 | 0 | 0 | 0 | 19
88 | Sylhet (EPL) 50MW |  | Gas | RPP | 27*2 | 50 | 50 | 41 | 46 | 47 | 47
89 | Shahjahanulla 25 MW |  | Gas | SIPP, REB | 3*9.34 | 25 | 25 | 25 | 16 | 25 | 25
90 | Summit Bibiana- 2 |  | Gas | IPP | 1*222+1*119 | 341 | 341 | 320 | 270 | 341 | 341
91 | Sylhet (Desh) 10MW |  | Gas | RPP | 6*1.95 | 10 | 10 | 10 | 10 | 10 | 10
| Sylhet Area Total |  |  |  |  | 1594 | 1549 | 1108 | 1131 | 1380 | 1404 | 0 | 85
92 | Bheramara GT-1,2,3 |  | HSD | PDB | 3*20 | 60 | 46 | 0 | 0 | 0 | 30
** | Bheramara (HVDC ) |  | 0 | Imported power | 2*500 | 1000 | 1000 | 509 | 702 | 704 | 704
| Khulna (KPCL-1 & 3) |  | HFO | IPP | 19*6.5 | 0 | 0 | 0 | 0 | 0 | 0 |  |  | Contract expired
93 | Khulna (KPCL-2) |  | HFO | QRPP | 7*17 | 115 | 115 | 0 | 66 | 115 | 115
94 | Faridpur Peaking |  | HFO | PDB | 8*6.89 | 54 | 54 | 0 | 23 | 0 | 40
95 | Khulna CCPP 225MW |  | HSD | NWPGCL | 1*150+1*75 | 230 | 230 | 0 | 0 | 0 | 0 |  |  | Reserve
96 | Gopalganj Peaking |  | HFO | PDB | 16*6.98 | 109 | 109 | 0 | 35 | 0 | 80
97 | Bheramara 360 MW |  | Gas | NWPGCL | 1*278+1*132 | 410 | 410 | 410 | 340 | 410 | 410
98 | Noapara (KZA) 40MW |  | HFO | QRPP | 5*8.5 | 40 | 40 | 0 | 40 | 40 | 40
99 | Khulna (Aggreeco) 55MW |  | HSD | QRPP | 71*0.85 | 55 | 0 | 0 | 0 | 0 | 0 |  |  | Contract Expired
100 | Bangla Trak Noapara |  | HSD | IPP | 70*1.4 | 100 | 100 | 0 | 0 | 0 | 100
101 | Labon Chora 105 MW |  | HFO | IPP | 6*18.445 | 105 | 105 | 0 | 90 | 90 | 90
| Khulna Area Total |  |  |  |  | 2278 | 2209 | 919 | 1296 | 1359 | 1609 | 0 | 0
102 | Summit Barisal 110 MW |  | HFO | IPP | 7*17.076 | 110 | 110 | 0 | 110 | 110 | 110
103 | Barisal GT: Unit-1, 2 |  | HSD | PDB | 2*20 | 40 | 30 | 0 | 0 | 0 | 30
104 | Bhola (Venture) 33MW |  | Gas | RPP | 1*34.50 | 33 | 33 | 12 | 20 | 20 | 20
105 | Bhola CCPP 194MW |  | Gas | PDB | 2*63+1*68 | 194 | 194 | 181 | 155 | 187 | 187
106 | Bhola Aggreko 95MW |  | Gas | QRPP | 96*1.10 | 95 | 95 | 11 | 51 | 95 | 95
| Barisal Area Total |  |  |  |  | 472 | 462 | 204 | 336 | 412 | 442 | 0 | 0
107 | Baghabari GT 71MW |  | Gas | PDB | 1*71 | 71 | 71 | 0 | 0 | 0 | 0 | 71 |  | Gas shortage
| Baghabari GT 100MW |  | Gas | PDB | 1*100 | 100 | 100 | 0 | 0 | 0 | 0 |  | 100 | Under maint.
108 | Baghabari Peaking 50MW |  | HFO | PDB | 6*8.9 | 52 | 52 | 0 | 50 | 0 | 50
109 | Bera Peaking |  | HFO | PDB | 9*8.29 | 71 | 71 | 0 | 0 | 0 | 50
110 | Amnura 50MW |  | HFO | QRPP | 7*7.79 | 50 | 50 | 12 | 50 | 50 | 50
111 | Katakhali (Northern) |  | HFO | QRPP | 6*8.9 | 50 | 50 | 0 | 25 | 43 | 43 |  | 7 | Engine problem
112 | Katakhali Peaking |  | HFO | PDB | 6*8.7 | 50 | 50 | 0 | 47 | 0 | 42
113 | Sirajgonj Unit-1 225MW |  | Gas/HSD | NWPGCL | 1*150+1*75 | 210 | 210 | 189 | 196 | 210 | 210
114 | Sirajgonj Unit-2 225MW |  | Gas/HSD | NWPGCL | 1*150+1*75 | 220 | 220 | 191 | 176 | 220 | 220
115 | Sirajgonj Unit-3 225MW |  | Gas/HSD | NWPGCL | 1*141 | 141 | 141 | 0 | 0 | 0 | 0 | 141 |  | Gas shortage
116 | Sirajgonj Unit-4 414 MW(Gas) |  | Gas | SNWPGCL | 1*282 | 282 | 282 | 0 | 0 | 0 | 0 |  |  | On test.
117 | Santahar Peaking |  | HFO | PDB | 6*8.7 | 50 | 50 | 0 | 44 | 0 | 43
118 | Bogra (GBB) |  | Gas | RPP | 6*4 | 22 | 22 | 6 | 22 | 22 | 22
119 | Bogra (EPL) |  | Gas | RPP | 5*3.3+5*2 | 20 | 10 | 5 | 5 | 5 | 5 |  | 5 | Engine problem
120 | Ullapara (Summit) |  | Gas | SIPP, REB | 4*2.90 | 11 | 11 | 0 | 0 | 8 | 8
121 | Rajlanka 52 MW |  | HFO | IPP | 6*8.92 | 52 | 52 | 25 | 43 | 52 | 52
122 | Chapainawabganj-100 MW |  | HFO | PDB | 12*8.924 | 104 | 104 | 0 | 75 | 100 | 100
| Rajshahi Area Total |  |  |  |  | 1556 | 1546 | 428 | 733 | 710 | 895 | 212 | 112
123 | Barapukuria Unit-1 |  | Coal | PDB | 1*125 | 125 | 85 | 0 | 0 | 0 | 0 |  | 85 | Under maint.
| Barapukuria Unit-2 |  | Coal | PDB | 1*125 | 125 | 85 | 0 | 0 | 0 | 0 | 85 |  | Coal shortage
124 | Barapukuria Unit-3 |  | Coal | PDB | 1*275 | 274 | 274 | 150 | 149 | 150 | 150 | 124
125 | Rangpur GT |  | HSD | PDB | 1*20 | 20 | 20 | 0 | 0 | 0 | 17
126 | Saidpur GT |  | HSD | PDB | 1*20 | 20 | 20 | 0 | 0 | 0 | 20
| Rangpur Area Total |  |  |  |  | 564 | 484 | 150 | 149 | 150 | 187 | 209 | 85
| Total |  |  |  |  | 17340 | 16742 | 6547.2 | 8751 | 10725 | 11702 | 1669 | 2076
| Usable load at Substation end after deducting Auxiliary use & Transmission loss | [6 empty] | 6205.2882 | 8294 | 10164.9126 | 11090.8911
A. |  | 2018-11-02 | (Yesterday) |  |  |  |  | Friday
1 | Highest Generation : |  |  | 8751 | MW at | 19:00 | hrs | 11 Evening Peak Hour : | [5 empty] | 19:00 | hrs.
2 | Minimum Generation : |  |  | 5899.72 | MW at | 9:00 | hrs | 12 Max. Demand (Generation end) at evening peak hour : | [5 empty] | 8751 | MW
3 | Day peak Generation : |  |  | 6547.2 | MW at | 12:00 | hrs | 13 Max. Demand (Substation end) at evening peak hour : | [5 empty] | 8294 | MW
4 | Evening peak Generation : |  |  | 8751 | MW at | 19:00 | hrs | 14 Load Shed (Substation end) at evening peak hour : | [5 empty] | 0 | MW
5 | Total Energy Generation : |  | 168.2578 | MKWHr | By Solar | 0.14808 | MKWHr | 15. Area wise Demand (S/S end), Supply (S/S end) & | [5 empty] | 16 Hourly Load Shed during
| By Gas: | 131.302 | MKWHr |  | By Oil: | 14.9261 | MKWHr | Load Shed (S/S end) at Evening peak hour in MW : | [5 empty] | Evening Peak hours :
| By Coal: | 3.6642 | MKWHr |  | By Hydro: | 1.7854 | MKWHr | Area | Demand | Supply |  | Loadshed |  | Time |  | Loadshed
6 | Generation Shortfall : |  | For Fuel Limitation = |  |  | 1669 | MW | Dhaka | 3028 | 3028 |  | 0
|  |  | For Plants S/D or M/C prob = |  |  | 2076 | MW | Chittagong | 903 | 903 |  | 0 |  | 18:00 |  | 0
|  |  | Total = |  |  | 3745 | MW | Khulna | 988 | 988 |  | 0 |  | 18:30 |  | 0
7 | Total Gas Supplied : |  | 1112.76 |  | MMCFD |  |  | Rajshahi | 900 | 900 |  | 0 |  | 19:00 |  | 0
8 | Fuel Cost : | i) Gas : | Taka | 97463448.24 | ii) Oil : | Taka | 111228495.02 | Comilla | 797 | 797 |  | 0 |  | 19:30 |  | 0
|  | iii) Coal : | Taka | 14143812 | Total | Taka | 222835755.26 | Mymensingh | 621 | 621 |  | 0 |  | 20:00 |  | 0
9 | Export Through E-W Interconnectors : |  |  |  | i) Energy | 1.4575 | MKWHr. | Sylhet | 352 | 352 |  | 0 |  | 21:00 |  | 0
| ii) During Peak Demand : |  |  | -360 | MW at | 19:00 | hrs | Barisal | 204 | 204 |  | 0 |  | 22:00 |  | 0
| iii) Maximum : |  |  | -410 | MW at | 18:30 | hrs | Rangpur | 501 | 501 |  | 0 |  | 23:00 |  | 0
10 | Maximum Temperature in Dhaka was |  |  |  | 32.0° C |  |  | Total | 8294 | 8294 |  | 0
B. |  | 2018-11-03 | (Today) |  |  |  | Saturday |  |  | Probable max. temperature in Dhaka |  |  | 31.2° C
Forecast
1 | Maximum Demand* Evening (Generation end) |  |  |  | 9500 | MW |  | 6 Total Load Shed forecast (Substation end) : |  |  |  |  | 0 | MW
2 | Maximum Generation (Generation end) |  |  |  | 11702 | MW |  | 7 Area wise Load Shed forecast (Substation end) :
3 | Maximum Demand* Day (Generation end) |  |  |  | 7500 | MW
4 | Reserve(Generation end) |  |  |  | 2202 | MW |  | Dhaka | Chittagong | Khulna | Rajshahi | Comilla | Mymensingh | Sylhet | Barisal | Rangpur
5 | Total Energy Generation |  |  |  | 182.659 | MKWHr |  | MW | MW | MW | MW | MW | MW | MW | MW | MW
6 | Actual Minimum Generation up to 8:00 hrs. |  |  |  | 6034 | MW at | 4:00 | 0 | 0 | 0 | 0 | 0 | 0 | 0 | 0 | 0
* Import Through HVDC C/B Interconnector : |  |  |  |  | i) Energy | 14.0589 | MKWHr. | ii) HVDC Flow at Peak Time |  | 702 | MW at | 19:00 | hrs.
* Import Through Comilla C/B Interconnector : |  |  |  |  | i) Energy | 2.3731 | MKWHr. | iii) Maximum HVDC Flow : |  | 703 | MW at | 18:00 | hrs.
*Cost for HVDC, Tripura & Solar energy is not usually included in the total fuel cost.
Water Level of Kaptai Lake at 06:00 hr (ft): |  |  |  |  | (a) Yesterday : | 102.53 |  | (b) Today: | 102.45 |  | (c) Rule Curve: |  | 108.8
.
|  |  |  | Sub Divisional Engineer | [6 empty] | Executive Engineer
|  |  |  | Network Operation Division | [6 empty] | Network Operation Division

## YesterdayGen
2018-11-02
Plant Name | Ghorasal ST: Unit-1,2 | Ghorasal GT: Unit-3 | Ghorasal GT: Unit-4 | Ghorasal ST: Unit-5 | Ghorasal ST: Unit-7 | Ghorashal (Regent) | Ghorashal 78MW (MAX) | Haripur 412 MW CCPP | Haripur Power CCPP 360MW | Haripur NEPC 110MW | Haripur GT: Unit-1, 2 | Meghnaghat CCPP 450MW | Meghnaghat CCPP(Summit) | Meghnaghat (IEL) | Madanganj 102MW | Madanganj-55 MW | Siddhirganj CCPP-335 MW | Siddhirgonj ST 210MW | Siddhirgonj GT Unit-1& 2 | Siddhirganj (Desh) | Siddhirganj (Dutch Bangla) | Gagnagar (Orion) | Kodda 149MW | Keraniganj (Powerpac) 100MW | Bosila 108MW | Pagla (DPA ) | Katpotti 51 MW | Banco Energy 54MW | Northern 55 MW | Southern 55MW | Narshingdi (Doreen) | Summit Ashulia | Summit Madhabdi | Summit Maona | Summit Rupganj | Gazipur (RPCL) | Tongi GT | Kaptai Unit-1, 2 & 3 | Kaptai Unit-4 & 5 | Chattogram ST-1 (Raozan) | Chittgong ST-2 (Raozan) | Raozan 25 MW (RPCL) | Sikalbaha 225MW (Gas) | Sikalbaha 225MW (Oil) | Sikalbaha GT 150MW (Gas) | Sikalbaha GT 150MW (Oil) | Sikalbaha ST 60MW | Sikalbaha (Energis) | Hathazari peaking | Dohazari Peaking | Juldah (Acorn) | Chattogram ECPV 108 MW | Patenga 50MW | Barabkunda (Regent) | Malancha, Ctg. EPZ (United) | Ashuganj ST: Unit- 3 | Ashuganj ST: Unit- 4 | Ashuganj ST: Unit- 5 | Ashuganj CCPP(North) | Ashuganj CCPP(South) | Ashuganj CCPP 225 MW | Ashuganj 195MW Modular | Chandpur CCPP | Ashuganj Engines TSK | Ashuganj (Precision) 55MW | Ashuganj (United) 53MW | Ashuganj (Midland) 51MW | B.Baria (Aggreko) 85MW | Daudkandi Peaking 52MW | Lakdhanvi 52 MW | Feni (Doreen) 22MW | Feni, Mohipal (Doreen) | Jangalia (Summit) 33MW | Summit Cumilla 25MW | Tripura | Mymensingh RPCL 210MW | Jamalpur 95MW | Tangail (Doreen) 22MW | Sarishabari (Solar) | Fenchugonj CCPP-1 | Fenchugonj CCPP-2 | Fenchugonj (Barakatullah) 51MW | Fenchuganj (EPL) 44MW | Kushiara 163 MW CCPP GT | Shajibazar 330 MW | Shahjibazar GT: Unit- 8, 9 | Shahjibazar 86MW | Shahjibazar (EPL) 50MW | Sylhet GT 150 MW | Sylhet GT 20 MW | Sylhet (EPL) 50MW | Sylhet (Desh) 10MW | Summit Bibiana- 2 | Shahjahanulla 25 MW | Hobiganj 11MW | Daudkandi bangla trak | Summit Gazipur | APR Energy , Keranigonj | Bramhangoan 100 MW (Aggreko) | United Mymensingh PPL | Aggreko Aurahati 100MW | Summit Gazipur-1 150MW | Teknaf Solartech 20MW | Juldah 100 MW Unit-3 | Chandpur Desh 200MW | Midland 150MW | EasternBlank | Bheramara (HVDC ) | Bheramara GT-1,2,3 | Bheramara 360 MW | Khulna (KPCL-1 & 3) | Khulna (KPCL-2) | Khulna CCPP 225MW | Khulna 60MW | Khulna (Aggreeco) 55MW | Faridpur Peaking | Gopalganj Peaking | Noapara (KZA) 40MW | Bhola CCPP 194MW | Bhola (Venture) 33MW | Summit Barisal 110 MW | Barisal GT: Unit-1, 2 | Baghabari GT 100MW | Baghabari GT 71MW | Baghabari Peaking 50MW | Bera Peaking | Chapainawabganj-100 MW | Amnura 50MW | Katakhali (Northern) | Katakhali Peaking | Rajlanka 52 MW | Santahar Peaking | Bogra (GBB) | Bogra (EPL) | Ullapara (Summit) | Barapukuria Unit-1 | Barapukuria Unit-2 | Barapukuria Unit-3 | Rangpur GT | Saidpur GT | Sirajgonj Unit-1 225MW (Gas) | Sirajgonj Unit-1 225MW (Oil) | Sirajgonj Unit-2 225MW (Gas) | Sirajgonj Unit-2 225MW (Oil) | Bhola Aggreko 95MW | Bangla Trak Noapara | Sirajgonj Unit-3 225 MW(Gas) | Sirajgonj Unit-3 225 MW(Oil) | Sirajgonj Unit-4 414 MW(Gas) | Labon Chora 105 MW | WesternBlank | Eastern Grid Total | Western Grid Total | Total (MW) | Gas (Public) | HVDC | Gas (Private) | Oil (Private) | Coal | Hydro | Oil (Public) | Tripura | Solar | Shortage | Water Level
1:00 | 30 | 0 | 252 | 0 | 330 | 0 | 0 | 0 | 330 | 0 | 20 | 0 | 0 | 0 | 0 | 15 | 220 | 0 | 106 | 0 | 0 | 7 | 0 | 0 | 46 | 10 | 0 | 54 | 36 | 17 | 19 | 25 | 32 | 25 | 25 | 25 | 0 | 45 | 30 | 0 | 160 | 25 | 200 | 0 | 131 | 0 | 0 | 50 | 0 | 0 | 15 | 6 | 46 | 22 | 33 | 80 | 0 | 80 | 360 | 301 | 185 | 16 | 100 | 10 | 5 | 5 | 48 | 85 | 0 | 0 | 0 | 11 | 33 | 12 | 104 | 91 | 49 | 22 | 0 | 54 | 60 | 53 | 50 | 10 | 240 | 52 | 89 | 45 | 80 | 19 | 48 | 10 | 290 | 24 | 11 | 0 | 0 | 0 | 0 | 7 | 0 | 15 | 0 | 0 | 0 | 0 |  | 701 | 0 | 429 | 0 | 0 | 0 | 0 | 0 | 0 | 0 | 40 | 185 | 16 | 0 | 0 | 0 | 0 | 0 | 0 | 0 | 24 | 0 | 0 | 52 | 0 | 21 | 5 | 0 | 0 | 0 | 150 | 0 | 0 | 174 | 0 | 176 | 0 | 97 | 0 | 0 | 0 | 0 | 0 |  | 5141 | 2070 | 7211 | 4386 | 701 | 1256 | 539 | 150 | 75 | 0 | 104 | 0 | 0 | 102.54
2:00 | 30 | 0 | 252 | 0 | 330 | 0 | 0 | 0 | 352 | 0 | 20 | 0 | 0 | 0 | 0 | 15 | 220 | 0 | 106 | 0 | 0 | 7 | 0 | 0 | 46 | 10 | 0 | 54 | 18 | 17 | 19 | 25 | 32 | 25 | 25 | 8 | 0 | 45 | 30 | 0 | 160 | 0 | 200 | 0 | 130 | 0 | 0 | 50 | 0 | 0 | 15 | 6 | 23 | 22 | 33 | 80 | 0 | 80 | 360 | 301 | 195 | 16 | 100 | 10 | 5 | 5 | 48 | 50 | 0 | 0 | 0 | 11 | 33 | 12 | 100 | 91 | 49 | 22 | 0 | 54 | 60 | 22 | 50 | 30 | 244 | 58 | 10 | 45 | 80 | 19 | 47 | 10 | 300 | 24 | 11 | 0 | 0 | 0 | 0 | 7 | 0 | 15 | 0 | 0 | 0 | 0 |  | 642 | 0 | 428 | 0 | 0 | 0 | 0 | 0 | 0 | 0 | 24 | 185 | 15 | 0 | 0 | 0 | 0 | 0 | 0 | 0 | 12 | 0 | 0 | 52 | 0 | 20 | 5 | 0 | 0 | 0 | 150 | 0 | 0 | 176 | 0 | 178 | 0 | 97 | 0 | 0 | 0 | 0 | 0 |  | 4979 | 1984 | 6963 | 4408 | 642 | 1160 | 428 | 150 | 75 | 0 | 100 | 0 | 0 | 102.54
3:00 | 30 | 0 | 251 | 0 | 330 | 0 | 0 | 0 | 361 | 0 | 20 | 0 | 0 | 0 | 0 | 15 | 220 | 0 | 107 | 0 | 0 | 0 | 0 | 0 | 24 | 10 | 0 | 54 | 18 | 0 | 19 | 25 | 32 | 25 | 25 | 8 | 0 | 45 | 30 | 0 | 160 | 0 | 201 | 0 | 131 | 0 | 0 | 50 | 0 | 0 | 15 | 6 | 18 | 22 | 27 | 80 | 0 | 80 | 360 | 316 | 195 | 16 | 100 | 10 | 5 | 5 | 30 | 50 | 0 | 0 | 0 | 11 | 20 | 12 | 94 | 105 | 7 | 22 | 0 | 54 | 60 | 22 | 50 | 60 | 252 | 52 | 10 | 45 | 80 | 19 | 47 | 10 | 300 | 23 | 11 | 0 | 0 | 0 | 0 | 7 | 0 | 9 | 0 | 0 | 0 | 0 |  | 506 | 0 | 380 | 0 | 0 | 0 | 0 | 0 | 0 | 0 | 0 | 185 | 14 | 0 | 0 | 0 | 0 | 0 | 0 | 0 | 12 | 0 | 0 | 8 | 0 | 17 | 5 | 0 | 0 | 0 | 150 | 0 | 0 | 177 | 0 | 178 | 0 | 97 | 0 | 0 | 0 | 0 | 0 |  | 4908 | 1729 | 6637 | 4380 | 506 | 1171 | 261 | 150 | 75 | 0 | 94 | 0 | 0 | 102.54
4:00 | 30 | 0 | 252 | 0 | 330 | 0 | 0 | 0 | 360 | 0 | 20 | 0 | 0 | 0 | 0 | 15 | 220 | 0 | 65 | 0 | 0 | 0 | 0 | 0 | 0 | 10 | 0 | 18 | 18 | 0 | 19 | 25 | 32 | 25 | 25 | 8 | 0 | 45 | 30 | 0 | 160 | 0 | 200 | 0 | 131 | 0 | 0 | 32 | 0 | 0 | 15 | 6 | 15 | 22 | 28 | 80 | 0 | 80 | 360 | 301 | 188 | 16 | 100 | 10 | 5 | 5 | 12 | 20 | 0 | 0 | 0 | 11 | 8 | 12 | 90 | 105 | 7 | 22 | 0 | 54 | 60 | 22 | 50 | 100 | 255 | 66 | 10 | 45 | 78 | 0 | 47 | 10 | 310 | 23 | 2 | 0 | 0 | 0 | 0 | 7 | 0 | 0 | 0 | 0 | 0 | 0 |  | 506 | 0 | 380 | 0 | 0 | 0 | 0 | 0 | 0 | 0 | 0 | 185 | 14 | 0 | 0 | 0 | 0 | 0 | 0 | 0 | 12 | 0 | 0 | 8 | 0 | 17 | 5 | 0 | 0 | 0 | 150 | 0 | 0 | 183 | 0 | 184 | 0 | 97 | 0 | 0 | 0 | 0 | 0 |  | 4727 | 1741 | 6468 | 4303 | 506 | 1173 | 171 | 150 | 75 | 0 | 90 | 0 | 0 | 102.53
5:00 | 30 | 0 | 258 | 0 | 330 | 0 | 0 | 0 | 353 | 0 | 20 | 0 | 0 | 0 | 0 | 15 | 180 | 0 | 65 | 0 | 0 | 0 | 0 | 0 | 0 | 10 | 0 | 18 | 0 | 0 | 19 | 25 | 32 | 25 | 25 | 8 | 0 | 45 | 30 | 0 | 160 | 0 | 215 | 0 | 145 | 0 | 0 | 8 | 0 | 0 | 15 | 6 | 6 | 22 | 38 | 80 | 0 | 80 | 360 | 338 | 204 | 16 | 100 | 10 | 5 | 5 | 12 | 5 | 0 | 0 | 0 | 11 | 8 | 12 | 86 | 105 | 0 | 22 | 0 | 54 | 60 | 5 | 5 | 100 | 258 | 66 | 10 | 45 | 78 | 0 | 47 | 0 | 310 | 15 | 11 | 0 | 0 | 0 | 0 | 7 | 0 | 0 | 0 | 0 | 0 | 0 |  | 506 | 0 | 380 | 0 | 0 | 0 | 0 | 0 | 0 | 0 | 0 | 185 | 13 | 0 | 0 | 0 | 0 | 0 | 0 | 0 | 0 | 0 | 0 | 8 | 0 | 6 | 5 | 0 | 0 | 0 | 150 | 0 | 0 | 180 | 0 | 191 | 0 | 32 | 0 | 0 | 0 | 0 | 0 |  | 4633 | 1656 | 6289 | 4359 | 506 | 1012 | 101 | 150 | 75 | 0 | 86 | 0 | 0 | 102.53
6:00 | 30 | 0 | 256 | 0 | 330 | 0 | 0 | 0 | 358 | 0 | 20 | 0 | 0 | 0 | 0 | 15 | 180 | 0 | 65 | 0 | 0 | 0 | 0 | 0 | 0 | 11 | 0 | 18 | 0 | 0 | 19 | 25 | 32 | 25 | 25 | 0 | 0 | 45 | 30 | 0 | 160 | 0 | 202 | 0 | 132 | 0 | 0 | 8 | 0 | 0 | 15 | 3 | 0 | 22 | 38 | 80 | 0 | 80 | 360 | 301 | 184 | 16 | 100 | 25 | 5 | 5 | 12 | 5 | 0 | 0 | 0 | 11 | 8 | 12 | 78 | 106 | 0 | 22 | 0 | 54 | 60 | 5 | 5 | 100 | 242 | 67 | 10 | 10 | 78 | 0 | 47 | 0 | 320 | 15 | 11 | 0 | 0 | 0 | 0 | 7 | 0 | 0 | 0.2 | 0 | 0 | 0 |  | 506 | 0 | 430 | 0 | 0 | 0 | 0 | 0 | 0 | 0 | 0 | 185 | 13 | 0 | 0 | 0 | 0 | 0 | 0 | 0 | 0 | 0 | 0 | 8 | 0 | 6 | 5 | 0 | 0 | 0 | 150 | 0 | 0 | 192 | 0 | 193 | 0 | 11 | 0 | 0 | 0 | 0 | 0 |  | 4505.2 | 1699 | 6204.2 | 4339 | 506 | 971 | 85 | 150 | 75 | 0 | 78 | 0.2 | 0 | 102.53
7:00 | 30 | 0 | 258 | 0 | 280 | 0 | 0 | 0 | 298 | 0 | 20 | 0 | 0 | 0 | 0 | 25 | 120 | 0 | 39 | 0 | 0 | 3 | 0 | 0 | 0 | 46 | 0 | 18 | 36 | 0 | 19 | 25 | 32 | 25 | 25 | 0 | 0 | 42 | 30 | 0 | 160 | 0 | 201 | 0 | 131 | 0 | 0 | 0 | 0 | 0 | 15 | 0 | 0 | 22 | 40 | 120 | 0 | 80 | 360 | 301 | 183 | 16 | 100 | 41 | 5 | 5 | 12 | 6 | 0 | 0 | 0 | 11 | 8 | 12 | 72 | 106 | 0 | 22 | 0.3 | 54 | 60 | 5 | 5 | 100 | 242 | 63 | 10 | 10 | 78 | 0 | 11 | 0 | 300 | 15 | 11 | 0 | 0 | 0 | 0 | 7 | 0 | 0 | 1 | 0 | 0 | 0 |  | 506 | 0 | 350 | 0 | 0 | 0 | 0 | 0 | 0 | 0 | 0 | 170 | 11 | 0 | 0 | 0 | 0 | 0 | 0 | 0 | 0 | 0 | 0 | 8 | 0 | 6 | 5 | 0 | 0 | 0 | 150 | 0 | 0 | 174 | 0 | 177 | 0 | 11 | 0 | 0 | 0 | 0 | 0 |  | 4372.3 | 1568 | 5940.3 | 4125 | 506 | 856 | 158 | 150 | 72 | 0 | 72 | 1.3 | 0 | 102.52
8:00 | 30 | 0 | 258 | 0 | 280 | 0 | 0 | 0 | 298 | 0 | 20 | 0 | 0 | 0 | 0 | 55 | 120 | 0 | 39 | 0 | 0 | 48 | 0 | 0 | 0 | 46 | 0 | 18 | 36 | 0 | 19 | 25 | 32 | 25 | 8 | 15 | 0 | 41 | 30 | 0 | 160 | 0 | 203 | 0 | 132 | 0 | 0 | 0 | 0 | 0 | 15 | 0 | 0 | 22 | 30 | 120 | 0 | 80 | 360 | 301 | 182 | 16 | 100 | 41 | 5 | 5 | 12 | 6 | 0 | 0 | 0 | 11 | 8 | 12 | 74 | 104 | 0 | 22 | 1.1 | 54 | 60 | 5 | 5 | 100 | 248 | 64 | 10 | 10 | 80 | 0 | 11 | 0 | 280 | 8 | 11 | 0 | 0 | 0 | 0 | 7 | 0 | 0 | 11.49 | 0 | 0 | 0 |  | 509 | 0 | 300 | 0 | 0 | 0 | 0 | 0 | 0 | 0 | 0 | 185 | 11 | 0 | 0 | 0 | 0 | 0 | 0 | 0 | 0 | 0 | 0 | 8 | 0 | 6 | 5 | 0 | 0 | 0 | 150 | 0 | 0 | 177 | 0 | 178 | 0 | 11 | 0 | 0 | 0 | 0 | 0 |  | 4429.59 | 1540 | 5969.59 | 4079 | 509 | 826 | 248 | 150 | 71 | 0 | 74 | 12.59 | 0 | 102.52
9:00 | 30 | 0 | 258 | 0 | 250 | 0 | 0 | 0 | 272 | 0 | 20 | 0 | 0 | 0 | 0 | 55 | 120 | 0 | 39 | 0 | 0 | 48 | 0 | 0 | 0 | 45 | 0 | 18 | 36 | 17 | 19 | 25 | 32 | 25 | 8 | 25 | 0 | 41 | 30 | 0 | 160 | 26 | 202 | 0 | 130 | 0 | 0 | 0 | 0 | 0 | 15 | 0 | 0 | 22 | 27 | 120 | 0 | 80 | 360 | 301 | 183 | 16 | 75 | 41 | 5 | 5 | 12 | 5 | 0 | 0 | 0 | 8 | 8 | 12 | 76 | 101 | 7 | 22 | 1.1 | 54 | 60 | 5 | 5 | 100 | 243 | 52 | 10 | 10 | 77 | 0 | 12 | 10 | 260 | 17 | 11 | 0 | 0 | 0 | 0 | 7 | 0 | 0 | 15.62 | 0 | 0 | 0 |  | 509 | 0 | 250 | 0 | 0 | 0 | 0 | 0 | 0 | 0 | 0 | 184 | 9 | 0 | 0 | 0 | 0 | 0 | 0 | 0 | 12 | 0 | 0 | 25 | 0 | 6 | 5 | 0 | 0 | 0 | 150 | 0 | 0 | 175 | 0 | 182 | 0 | 11 | 0 | 0 | 0 | 0 | 0 |  | 4381.72 | 1518 | 5899.72 | 3956 | 509 | 785 | 336 | 150 | 71 | 0 | 76 | 16.72 | 0 | 102.52
10:00 | 30 | 0 | 248 | 0 | 250 | 0 | 0 | 0 | 272 | 0 | 20 | 0 | 0 | 0 | 0 | 55 | 120 | 0 | 39 | 0 | 0 | 48 | 0 | 0 | 0 | 0 | 0 | 18 | 37 | 17 | 19 | 25 | 32 | 25 | 8 | 25 | 0 | 40 | 30 | 0 | 160 | 26 | 210 | 0 | 130 | 0 | 0 | 0 | 0 | 0 | 15 | 0 | 0 | 22 | 22 | 120 | 0 | 80 | 360 | 327 | 225 | 16 | 100 | 41 | 5 | 5 | 12 | 5 | 0 | 0 | 0 | 8 | 8 | 12 | 82 | 85 | 7 | 22 | 2 | 55 | 60 | 5 | 5 | 100 | 258 | 62 | 10 | 10 | 78 | 0 | 11 | 10 | 280 | 17 | 8 | 0 | 0 | 0 | 0 | 7 | 0 | 0 | 18.72 | 5 | 0 | 0 |  | 509 | 0 | 250 | 0 | 0 | 0 | 0 | 0 | 0 | 0 | 0 | 183 | 11 | 0 | 0 | 0 | 0 | 0 | 0 | 0 | 12 | 0 | 0 | 25 | 0 | 6 | 5 | 0 | 0 | 0 | 150 | 0 | 0 | 185 | 0 | 187 | 0 | 11 | 0 | 0 | 0 | 0 | 0 |  | 4464.72 | 1534 | 5998.72 | 4069 | 509 | 801 | 297 | 150 | 70 | 0 | 82 | 20.72 | 0 | 102.51
11:00 | 30 | 0 | 249 | 0 | 380 | 0 | 0 | 0 | 351 | 0 | 20 | 0 | 0 | 0 | 0 | 42 | 120 | 0 | 39 | 0 | 0 | 48 | 0 | 0 | 0 | 0 | 0 | 18 | 37 | 17 | 19 | 25 | 32 | 25 | 8 | 25 | 0 | 40 | 30 | 0 | 160 | 8 | 203 | 0 | 130 | 0 | 0 | 0 | 0 | 0 | 10 | 0 | 0 | 22 | 22 | 120 | 0 | 80 | 360 | 309 | 191 | 16 | 100 | 41 | 5 | 5 | 12 | 6 | 0 | 0 | 0 | 8 | 8 | 12 | 78 | 87 | 7 | 22 | 2.1 | 55 | 60 | 5 | 5 | 130 | 254 | 62 | 10 | 10 | 79 | 0 | 11 | 10 | 320 | 17 | 3 | 0 | 0 | 0 | 0 | 7 | 0 | 0 | 19.92 | 43 | 0 | 0 |  | 509 | 0 | 414 | 0 | 0 | 0 | 0 | 0 | 0 | 0 | 0 | 183 | 11 | 0 | 0 | 0 | 0 | 0 | 0 | 0 | 12 | 0 | 0 | 25 | 0 | 6 | 5 | 0 | 0 | 0 | 150 | 0 | 0 | 202 | 0 | 195 | 0 | 11 | 0 | 0 | 0 | 0 | 0 |  | 4680.02 | 1723 | 6403.02 | 4324 | 509 | 951 | 299 | 150 | 70 | 0 | 78 | 22.02 | 0 | 102.51
12:00 | 30 | 0 | 249 | 0 | 380 | 0 | 0 | 0 | 351 | 0 | 20 | 0 | 0 | 0 | 0 | 55 | 120 | 0 | 38 | 0 | 0 | 48 | 0 | 0 | 0 | 0 | 0 | 18 | 37 | 17 | 19 | 25 | 25 | 25 | 16 | 25 | 0 | 40 | 30 | 0 | 160 | 8 | 217 | 0 | 142 | 0 | 0 | 0 | 0 | 0 | 15 | 0 | 0 | 22 | 26 | 120 | 0 | 80 | 360 | 331 | 203 | 16 | 100 | 41 | 5 | 5 | 12 | 5 | 0 | 0 | 0 | 11 | 8 | 12 | 78 | 85 | 7 | 22 | 2.3 | 55 | 60 | 5 | 5 | 163 | 258 | 62 | 10 | 10 | 79 | 0 | 41 | 10 | 320 | 25 | 5 | 0 | 0 | 0 | 0 | 7 | 0 | 0 | 19.9 | 50 | 0 | 0 |  | 509 | 0 | 410 | 0 | 0 | 0 | 0 | 0 | 0 | 0 | 0 | 181 | 12 | 0 | 0 | 0 | 0 | 0 | 0 | 0 | 12 | 0 | 0 | 25 | 0 | 6 | 5 | 0 | 0 | 0 | 150 | 0 | 0 | 189 | 0 | 191 | 0 | 11 | 0 | 0 | 0 | 0 | 0 |  | 4846.2 | 1701 | 6547.2 | 4376 | 509 | 1018 | 324 | 150 | 70 | 0 | 78 | 22.2 | 0 | 102.51
13:00 | 30 | 0 | 249 | 0 | 380 | 0 | 0 | 0 | 353 | 0 | 20 | 0 | 0 | 0 | 0 | 55 | 215 | 0 | 82 | 0 | 0 | 48 | 0 | 0 | 0 | 0 | 0 | 18 | 55 | 17 | 19 | 25 | 25 | 25 | 17 | 25 | 0 | 40 | 30 | 0 | 160 | 8 | 206 | 0 | 130 | 0 | 0 | 0 | 0 | 0 | 15 | 0 | 0 | 22 | 40 | 120 | 0 | 80 | 360 | 301 | 185 | 16 | 100 | 41 | 5 | 5 | 12 | 5 | 0 | 0 | 0 | 5 | 8 | 12 | 88 | 86 | 7 | 22 | 2.2 | 55 | 60 | 5 | 25 | 163 | 253 | 62 | 10 | 42 | 79 | 0 | 44 | 10 | 315 | 25 | 5 | 0 | 12 | 0 | 0 | 7 | 0 | 0 | 19.08 | 102 | 0 | 0 |  | 509 | 0 | 411 | 0 | 0 | 0 | 0 | 0 | 0 | 0 | 0 | 182 | 13 | 0 | 0 | 0 | 0 | 0 | 0 | 0 | 12 | 0 | 0 | 25 | 0 | 6 | 5 | 0 | 0 | 0 | 150 | 0 | 0 | 195 | 0 | 194 | 0 | 11 | 0 | 0 | 0 | 0 | 0 |  | 5062.28 | 1713 | 6775.28 | 4446 | 509 | 1085 | 406 | 150 | 70 | 0 | 88 | 21.28 | 0 | 102.5
14:00 | 30 | 0 | 250 | 0 | 300 | 0 | 0 | 0 | 323 | 0 | 20 | 0 | 0 | 0 | 0 | 55 | 215 | 0 | 82 | 0 | 0 | 48 | 0 | 0 | 0 | 0 | 0 | 18 | 55 | 17 | 19 | 25 | 18 | 25 | 16 | 25 | 0 | 40 | 30 | 0 | 160 | 8 | 201 | 0 | 130 | 0 | 0 | 0 | 0 | 0 | 15 | 0 | 0 | 22 | 37 | 120 | 0 | 80 | 360 | 301 | 187 | 16 | 100 | 41 | 5 | 5 | 12 | 5 | 0 | 0 | 0 | 8 | 8 | 12 | 94 | 86 | 78 | 22 | 1.8 | 54 | 60 | 5 | 47 | 100 | 245 | 62 | 10 | 42 | 78 | 0 | 45 | 10 | 290 | 25 | 8 | 0 | 12 | 0 | 0 | 32 | 0 | 0 | 0 | 105 | 0 | 0 |  | 509 | 0 | 350 | 0 | 0 | 0 | 0 | 0 | 0 | 0 | 0 | 182 | 13 | 0 | 0 | 0 | 0 | 0 | 0 | 0 | 12 | 0 | 0 | 25 | 0 | 6 | 5 | 0 | 0 | 0 | 149 | 0 | 0 | 177 | 0 | 177 | 0 | 11 | 0 | 0 | 0 | 0 | 0 |  | 4955.8 | 1616 | 6571.8 | 4256 | 509 | 987 | 505 | 149 | 70 | 0 | 94 | 1.8 | 0 | 102.5
15:00 | 30 | 0 | 250 | 0 | 300 | 0 | 0 | 0 | 323 | 0 | 20 | 0 | 0 | 0 | 0 | 55 | 214 | 0 | 99 | 0 | 0 | 24 | 0 | 0 | 0 | 0 | 0 | 18 | 55 | 17 | 19 | 25 | 18 | 25 | 16 | 25 | 0 | 40 | 30 | 0 | 160 | 8 | 215 | 0 | 132 | 0 | 0 | 0 | 0 | 0 | 15 | 5 | 0 | 22 | 33 | 120 | 0 | 80 | 360 | 331 | 182 | 16 | 100 | 41 | 5 | 5 | 12 | 5 | 0 | 0 | 0 | 8 | 8 | 12 | 96 | 100 | 79 | 22 | 1.3 | 55 | 60 | 5 | 50 | 130 | 253 | 62 | 10 | 42 | 98 | 0 | 45 | 10 | 315 | 25 | 8 | 0 | 12 | 0 | 0 | 60 | 0 | 0 | 12 | 13 | 0 | 0 |  | 508 | 0 | 350 | 0 | 0 | 0 | 0 | 0 | 0 | 0 | 0 | 181 | 12 | 0 | 0 | 0 | 0 | 0 | 0 | 0 | 12 | 0 | 0 | 8 | 0 | 6 | 5 | 0 | 0 | 0 | 149 | 0 | 0 | 190 | 0 | 190 | 0 | 11 | 0 | 0 | 0 | 0 | 0 |  | 5041.3 | 1622 | 6663.3 | 4381 | 508 | 1040 | 406 | 149 | 70 | 0 | 96 | 13.3 | 0 | 102.5
16:00 | 30 | 0 | 247 | 0 | 250 | 0 | 0 | 0 | 322 | 0 | 20 | 0 | 0 | 0 | 0 | 55 | 220 | 0 | 103 | 0 | 0 | 24 | 0 | 0 | 0 | 0 | 0 | 18 | 37 | 17 | 19 | 25 | 18 | 25 | 16 | 25 | 0 | 41 | 30 | 0 | 160 | 8 | 202 | 0 | 130 | 0 | 0 | 0 | 0 | 0 | 15 | 6 | 0 | 22 | 31 | 120 | 0 | 80 | 360 | 268 | 182 | 16 | 100 | 41 | 5 | 5 | 12 | 6 | 0 | 0 | 0 | 8 | 8 | 12 | 86 | 100 | 78 | 22 | 0.5 | 55 | 60 | 5 | 20 | 130 | 253 | 62 | 10 | 20 | 98 | 0 | 20 | 10 | 290 | 16 | 8 | 0 | 12 | 0 | 0 | 60 | 0 | 0 | 6 | 12 | 0 | 0 |  | 508 | 0 | 350 | 0 | 0 | 0 | 0 | 0 | 0 | 4 | 0 | 181 | 11 | 0 | 0 | 0 | 0 | 0 | 0 | 0 | 12 | 0 | 0 | 8 | 0 | 6 | 5 | 0 | 0 | 0 | 149 | 0 | 0 | 181 | 0 | 181 | 0 | 11 | 0 | 0 | 0 | 0 | 0 |  | 4772.5 | 1607 | 6379.5 | 4233 | 508 | 935 | 387 | 149 | 71 | 4 | 86 | 6.5 | 0 | 102.49
17:00 | 30 | 0 | 247 | 0 | 250 | 0 | 0 | 0 | 320 | 0 | 20 | 0 | 0 | 0 | 0 | 55 | 170 | 0 | 102 | 0 | 0 | 24 | 0 | 0 | 0 | 0 | 0 | 18 | 37 | 17 | 19 | 25 | 18 | 25 | 16 | 25 | 0 | 41 | 30 | 0 | 160 | 8 | 202 | 0 | 132 | 0 | 0 | 6 | 0 | 0 | 15 | 12 | 0 | 22 | 36 | 120 | 0 | 80 | 360 | 276 | 180 | 16 | 100 | 41 | 5 | 5 | 12 | 6 | 0 | 0 | 0 | 11 | 8 | 15 | 96 | 100 | 78 | 22 | 0.5 | 54 | 60 | 7 | 20 | 130 | 248 | 63 | 10 | 20 | 97 | 0 | 20 | 10 | 300 | 25 | 8 | 0 | 9 | 0 | 0 | 60 | 0 | 0 | 0.27 | 0 | 0 | 1 |  | 542 | 0 | 300 | 0 | 0 | 0 | 0 | 0 | 7 | 8 | 0 | 185 | 12 | 0 | 0 | 0 | 0 | 0 | 0 | 0 | 12 | 0 | 0 | 8 | 0 | 6 | 5 | 0 | 0 | 0 | 149 | 0 | 0 | 185 | 0 | 185 | 0 | 11 | 0 | 0 | 0 | 0 | 0 |  | 4755.77 | 1615 | 6370.77 | 4161 | 542 | 951 | 385 | 149 | 71 | 15 | 96 | 0.77 | 0 | 102.49
18:00 | 30 | 0 | 249 | 0 | 380 | 0 | 0 | 0 | 357 | 0 | 20 | 0 | 0 | 11 | 10 | 55 | 183 | 0 | 103 | 0 | 5 | 24 | 20 | 26 | 13 | 30 | 0 | 45 | 55 | 55 | 0 | 25 | 18 | 25 | 21 | 31 | 0 | 41 | 30 | 0 | 160 | 25 | 202 | 0 | 131 | 0 | 0 | 20 | 37 | 50 | 80 | 67 | 9 | 22 | 36 | 100 | 0 | 80 | 360 | 305 | 197 | 16 | 95 | 41 | 5 | 5 | 12 | 85 | 0 | 3 | 0 | 11 | 33 | 21 | 132 | 103 | 78 | 22 | 0 | 53 | 30 | 44 | 41 | 163 | 248 | 66 | 89 | 45 | 112 | 0 | 46 | 9 | 295 | 16 | 11 | 0 | 22 | 23 | 30 | 138 | 22 | 33 | 0 | 0 | 0 | 5 |  | 703 | 0 | 420 | 0 | 25 | 0 | 0 | 0 | 90 | 16 | 40 | 184 | 19 | 80 | 0 | 0 | 0 | 50 | 0 | 41 | 50 | 0 | 44 | 43 | 42 | 22 | 5 | 0 | 0 | 0 | 149 | 0 | 0 | 197 | 0 | 191 | 0 | 45 | 10 | 0 | 0 | 0 | 17 |  | 5946 | 2483 | 8429 | 4465 | 703 | 1339 | 1180 | 149 | 71 | 390 | 132 | 0 | 0 | 102.49
18:30 | 0 | 0 | 0 | 0 | 0 | 0 | 0 | 0 | 0 | 0 | 0 | 0 | 0 | 0 | 0 | 0 | 0 | 0 | 0 | 0 | 0 | 0 | 0 | 0 | 0 | 0 | 0 | 0 | 0 | 0 | 0 | 0 | 0 | 0 | 0 | 0 | 0 | 0 | 0 | 0 | 0 | 0 | 0 | 0 | 0 | 0 | 0 | 0 | 0 | 0 | 0 | 0 | 0 | 0 | 0 | 0 | 0 | 0 | 0 | 0 | 0 | 0 | 0 | 0 | 0 | 0 | 0 | 0 | 0 | 0 | 0 | 0 | 0 | 0 | 0 | 0 | 0 | 0 | 0 | 0 | 0 | 0 | 0 | 0 | 0 | 0 | 0 | 0 | 0 | 0 | 0 | 0 | 0 | 0 | 0 | 0 | 0 | 0 | 0 | 0 | 0 | 0 | 0 | 0 | 0 | 0 |  | 0 | 0 | 0 | 0 | 0 | 0 | 0 | 0 | 0 | 0 | 0 | 0 | 0 | 0 | 0 | 0 | 0 | 0 | 0 | 0 | 0 | 0 | 0 | 0 | 0 | 0 | 0 | 0 | 0 | 0 | 0 | 0 | 0 | 0 | 0 | 0 | 0 | 0 | 0 | 0 | 0 | 0 | 0 |  | 0 | 0 | 0 | 0 | 0 | 0 | 0 | 0 | 0 | 0 | 0 | 0 | 0 | 0
19:00 | 30 | 0 | 249 | 0 | 350 | 75 | 5 | 0 | 325 | 0 | 20 | 0 | 0 | 75 | 40 | 55 | 180 | 0 | 38 | 0 | 7 | 67 | 16 | 0 | 47 | 0 | 0 | 54 | 56 | 55 | 19 | 25 | 22 | 25 | 21 | 43 | 0 | 42 | 30 | 0 | 160 | 25 | 202 | 0 | 130 | 0 | 0 | 32 | 78 | 50 | 80 | 97 | 34 | 22 | 42 | 100 | 0 | 80 | 360 | 305 | 182 | 16 | 100 | 41 | 5 | 5 | 30 | 85 | 0 | 38 | 0 | 11 | 33 | 21 | 122 | 103 | 77 | 22 | 0 | 54 | 30 | 44 | 50 | 100 | 241 | 47 | 89 | 45 | 78 | 0 | 46 | 10 | 270 | 16 | 11 | 0 | 135 | 0 | 0 | 189 | 0 | 115 | 0 | 0 | 0 | 8 |  | 702 | 0 | 340 | 0 | 66 | 0 | 0 | 0 | 23 | 35 | 40 | 155 | 20 | 110 | 0 | 0 | 0 | 50 | 0 | 75 | 50 | 25 | 47 | 43 | 44 | 22 | 5 | 0 | 0 | 0 | 149 | 0 | 0 | 196 | 0 | 176 | 0 | 51 | 0 | 0 | 0 | 0 | 90 |  | 6237 | 2514 | 8751 | 4195 | 702 | 1340 | 1753 | 149 | 72 | 418 | 122 | 0 | 0 | 102.48
19:30 | 30 | 0 | 249 | 0 | 350 | 94 | 35 | 0 | 325 | 0 | 20 | 0 | 0 | 8 | 50 | 55 | 180 | 0 | 40 | 0 | 7 | 68 | 0 | 0 | 47 | 0 | 0 | 54 | 56 | 55 | 19 | 25 | 32 | 25 | 21 | 43 | 0 | 42 | 30 | 0 | 160 | 25 | 202 | 0 | 130 | 0 | 0 | 32 | 78 | 50 | 80 | 99 | 43 | 22 | 42 | 100 | 0 | 80 | 360 | 312 | 195 | 16 | 100 | 41 | 5 | 5 | 34 | 85 | 0 | 43 | 0 | 11 | 33 | 21 | 132 | 103 | 77 | 22 | 0 | 55 | 30 | 44 | 50 | 100 | 253 | 64 | 86 | 45 | 80 | 0 | 46 | 10 | 310 | 25 | 11 | 0 | 145 | 0 | 0 | 193 | 0 | 29 | 0 | 0 | 0 | 6 |  | 702 | 0 | 340 | 0 | 12 | 0 | 0 | 0 | 23 | 38 | 40 | 183 | 20 | 64 | 0 | 0 | 0 | 50 | 0 | 75 | 50 | 43 | 27 | 43 | 0 | 22 | 5 | 0 | 0 | 0 | 149 | 0 | 0 | 178 | 0 | 178 | 0 | 97 | 0 | 0 | 0 | 0 | 106 |  | 6280 | 2445 | 8725 | 4280 | 702 | 1476 | 1573 | 149 | 72 | 341 | 132 | 0 | 0 | 0
20:00 | 30 | 0 | 248 | 0 | 350 | 93 | 35 | 0 | 356 | 0 | 20 | 0 | 0 | 10 | 50 | 55 | 180 | 0 | 104 | 0 | 0 | 67 | 0 | 0 | 47 | 0 | 11 | 54 | 56 | 17 | 19 | 25 | 32 | 25 | 21 | 26 | 0 | 42 | 30 | 0 | 160 | 25 | 203 | 0 | 130 | 0 | 0 | 35 | 78 | 50 | 80 | 99 | 43 | 22 | 42 | 100 | 0 | 80 | 360 | 305 | 183 | 16 | 101 | 41 | 5 | 5 | 51 | 85 | 0 | 43 | 0 | 11 | 33 | 21 | 132 | 103 | 77 | 22 | 0 | 54 | 30 | 50 | 50 | 130 | 247 | 65 | 86 | 45 | 128 | 0 | 46 | 10 | 275 | 25 | 11 | 0 | 120 | 0 | 0 | 193 | 0 | 13 | 0 | 0 | 0 | 6 |  | 703 | 0 | 418 | 0 | 0 | 0 | 0 | 0 | 23 | 35 | 40 | 183 | 20 | 0 | 0 | 0 | 0 | 50 | 0 | 75 | 50 | 43 | 0 | 43 | 0 | 22 | 5 | 0 | 0 | 0 | 149 | 0 | 0 | 178 | 0 | 179 | 0 | 98 | 0 | 0 | 0 | 0 | 107 |  | 6328 | 2421 | 8749 | 4447 | 703 | 1525 | 1410 | 149 | 72 | 311 | 132 | 0 | 0 | 102.48
21:00 | 30 | 0 | 249 | 0 | 350 | 93 | 40 | 0 | 357 | 0 | 20 | 0 | 0 | 0 | 13 | 55 | 202 | 0 | 104 | 0 | 0 | 67 | 0 | 0 | 47 | 0 | 39 | 54 | 56 | 17 | 19 | 25 | 32 | 25 | 21 | 35 | 0 | 41 | 30 | 0 | 160 | 25 | 212 | 0 | 130 | 0 | 0 | 45 | 70 | 50 | 80 | 99 | 45 | 22 | 42 | 100 | 0 | 80 | 360 | 305 | 182 | 16 | 100 | 41 | 5 | 5 | 51 | 85 | 0 | 43 | 0 | 11 | 33 | 21 | 130 | 103 | 78 | 22 | 0 | 55 | 30 | 50 | 50 | 130 | 241 | 64 | 89 | 45 | 100 | 0 | 46 | 10 | 295 | 25 | 11 | 0 | 47 | 0 | 0 | 192 | 0 | 0 | 0 | 0 | 0 | 1 |  | 702 | 0 | 422 | 0 | 0 | 0 | 0 | 0 | 18 | 25 | 40 | 183 | 20 | 0 | 0 | 0 | 0 | 50 | 0 | 42 | 50 | 43 | 0 | 43 | 0 | 22 | 5 | 0 | 0 | 0 | 149 | 0 | 0 | 176 | 0 | 177 | 0 | 98 | 0 | 0 | 0 | 0 | 0 |  | 6253 | 2265 | 8518 | 4443 | 702 | 1554 | 1214 | 149 | 71 | 255 | 130 | 0 | 0 | 0
22:00 | 30 | 0 | 249 | 0 | 380 | 94 | 60 | 0 | 361 | 0 | 20 | 0 | 0 | 0 | 0 | 55 | 220 | 0 | 106 | 0 | 0 | 7 | 0 | 0 | 47 | 0 | 39 | 54 | 56 | 17 | 19 | 25 | 32 | 25 | 22 | 43 | 0 | 40 | 30 | 0 | 160 | 26 | 202 | 0 | 130 | 0 | 0 | 50 | 0 | 0 | 40 | 80 | 44 | 22 | 42 | 100 | 0 | 80 | 360 | 305 | 183 | 16 | 100 | 41 | 5 | 5 | 51 | 85 | 0 | 0 | 0 | 11 | 33 | 21 | 124 | 104 | 78 | 22 | 0 | 55 | 32 | 50 | 50 | 163 | 242 | 46 | 89 | 45 | 100 | 0 | 46 | 10 | 270 | 25 | 11 | 0 | 0 | 0 | 0 | 192 | 0 | 0 | 0 | 0 | 0 | 0 |  | 702 | 0 | 410 | 0 | 0 | 0 | 0 | 0 | 17 | 22 | 32 | 155 | 18 | 0 | 0 | 0 | 0 | 0 | 0 | 0 | 50 | 0 | 0 | 43 | 0 | 22 | 5 | 0 | 0 | 0 | 149 | 0 | 0 | 174 | 0 | 176 | 0 | 97 | 0 | 0 | 0 | 0 | 0 |  | 5977 | 2072 | 8049 | 4428 | 702 | 1584 | 953 | 149 | 70 | 39 | 124 | 0 | 0 | 0
23:00 | 30 | 0 | 249 | 0 | 380 | 94 | 78 | 0 | 360 | 0 | 20 | 0 | 0 | 0 | 0 | 55 | 220 | 0 | 106 | 0 | 0 | 0 | 0 | 0 | 47 | 0 | 0 | 54 | 36 | 17 | 19 | 25 | 32 | 25 | 22 | 25 | 0 | 40 | 30 | 0 | 160 | 25 | 203 | 0 | 130 | 0 | 0 | 51 | 0 | 0 | 20 | 0 | 45 | 22 | 42 | 100 | 0 | 80 | 360 | 309 | 183 | 16 | 100 | 41 | 5 | 5 | 51 | 85 | 0 | 0 | 0 | 11 | 33 | 21 | 120 | 104 | 78 | 22 | 0 | 55 | 32 | 47 | 50 | 163 | 149 | 65 | 89 | 45 | 100 | 0 | 46 | 10 | 280 | 25 | 11 | 0 | 0 | 0 | 0 | 7 | 0 | 0 | 0 | 0 | 0 | 0 |  | 703 | 0 | 423 | 0 | 0 | 0 | 0 | 0 | 10 | 0 | 32 | 175 | 18 | 0 | 0 | 0 | 0 | 0 | 0 | 0 | 50 | 0 | 0 | 43 | 0 | 22 | 5 | 0 | 0 | 0 | 150 | 0 | 0 | 177 | 0 | 177 | 0 | 97 | 0 | 0 | 0 | 0 | 0 |  | 5560 | 2082 | 7642 | 4396 | 703 | 1608 | 585 | 150 | 70 | 10 | 120 | 0 | 0 | 0
24:00 | 30 | 0 | 249 | 0 | 380 | 94 | 78 | 0 | 358 | 0 | 20 | 0 | 0 | 0 | 0 | 15 | 220 | 0 | 105 | 0 | 0 | 0 | 0 | 0 | 8 | 0 | 0 | 54 | 0 | 0 | 19 | 25 | 32 | 25 | 22 | 8 | 0 | 40 | 30 | 0 | 160 | 26 | 202 | 0 | 130 | 0 | 0 | 51 | 0 | 0 | 20 | 0 | 45 | 22 | 42 | 100 | 0 | 80 | 360 | 305 | 182 | 16 | 100 | 41 | 5 | 5 | 51 | 85 | 0 | 0 | 0 | 11 | 33 | 15 | 112 | 104 | 7 | 22 | 0 | 55 | 32 | 47 | 50 | 130 | 149 | 66 | 89 | 45 | 80 | 0 | 47 | 10 | 290 | 24 | 11 | 0 | 0 | 0 | 0 | 7 | 0 | 0 | 0 | 0 | 0 | 0 |  | 703 | 0 | 423 | 0 | 0 | 0 | 0 | 0 | 0 | 0 | 0 | 181 | 16 | 0 | 0 | 0 | 0 | 0 | 0 | 0 | 12 | 0 | 0 | 43 | 0 | 22 | 5 | 0 | 0 | 0 | 150 | 0 | 0 | 177 | 0 | 178 | 0 | 96 | 0 | 0 | 0 | 0 | 0 |  | 5276 | 2006 | 7282 | 4370 | 703 | 1581 | 296 | 150 | 70 | 0 | 112 | 0 | 0 | 0
KWH | 664000 | 0 | 5694000 | 0 | 7821709 | 462091 | 333984 | 0 | 7969000 | 0 | 483100 | 0 | 0 | 130560 | 144600 | 1048644 | 4534765 | 0 | 1925000 | 0 | 68160 | 740736 | 34560 | 55649 | 412800 | 203780 | 115152 | 777240 | 881380 | 413000 | 371340 | 525000 | 677700 | 605200 | 513400 | 549600 | 0 | 1064400 | 721000 | 0 | 3900000 | 290880 | 4867075 | 0 | 3143387 | 0 | 0 | 513600 | 258800 | 218910 | 714360 | 462720 | 378700 | 532512 | 820800 | 2530816 | 0 | 1923456 | 8974500 | 7454000 | 4579000 | 434909 | 2317180 | 797616 | 155520 | 120000 | 701125 | 144600 | 0 | 138475 | 0 | 229320 | 445200 | 388990 | 2373120 | 2370120 | 1014720 | 522504 | 15100 | 1288000 | 1268040 | 513000 | 733000 | 2812000 | 5555700 | 1452000 | 916800 | 823320 | 2130390 | 64000 | 867900 | 201780 | 7446250 | 480096 | 213840 | 0 | 426550 | 14123 | 13310 | 1286400 | 13543 | 234720 | 132975 | 286080 | 0 | 0 |  | 14058909 | 0 | 9301248 | 0 | 89280 | 0 | 0 | 0 | 109440 | 145664 | 305625 | 4388855 | 335300 | 187680 | 0 | 0 | 0 | 185820 | 0 | 310428 | 526450 | 115152 | 75606 | 652800 | 75589 | 311520 | 119016 | 0 | 0 | 0 | 3664200 | 0 | 0 | 4666491 | 0 | 4584427 | 0 | 1162462 | 7680 | 0 | 0 | 0 | 297120 |  | 122581001 | 45676762 | 168257763 | 103917596 | 14058909 | 27384377 | 13511269 | 3664200 | 1785400 | 1414817 | 2373120 | 148075 | 0
Fuel Cost | 571040 | 0 | 4896840 | 0 | 5005893.76 | 374293.71 | 313944.96 | 0 | 4861090 | 0 | 661847 | 0 | 0 | 819916.8 | 965928 | 6407214.84 | 2774449.6 | 0 | 2136750 | 0 | 426000 | 4881450.24 | 334195.2 | 354484.13 | 2472672 | 3258442.2 | 768063.84 | 5541721.2 | 5508625 | 2589510 | 278505 | 393750 | 0 | 0 | 0 | 5199216 | 0 | 0 | 0 | 0 | 4290000 | 2754633.6 | 3212269.5 | 0 | 3614895.05 | 0 | 0 | 4514544 | 2787276 | 2129994.3 | 4421888.4 | 2989171.2 | 2476698 | 452635.2 | 0 | 2303042.56 | 0 | 1750344.96 | 5564190 | 5143260 | 3205300 | 300087.21 | 2224492.8 | 534402.72 | 133747.2 | 110400 | 574922.5 | 137370 | 0 | 1027484.5 | 0 | 171990 | 342804 | 291742.5 | 16232140.8 | 1777590 | 9325276.8 | 402328.08 | 0 | 1339520 | 1318761.6 | 492480 | 659700 | 2193360 | 3888990 | 1655280 | 980976 | 905652 | 2428644.6 | 81920 | 807147 | 187655.4 | 4765600 | 360072 | 162518.4 | 0 | 3096753 | 244751.59 | 226935.5 | 9197760 | 230908.15 | 0 | 0 | 0 | 0 | 0 |  | 71700435.9 | 0 | 6231836.16 | 0 | 740131.2 | 0 | 0 | 0 | 1232294.4 | 1715921.92 | 2408325 | 3028309.95 | 331947 | 1388832 | 0 | 0 | 0 | 2127639 | 0 | 2781434.88 | 4553792.5 | 1024852.8 | 805203.9 | 6475776 | 889682.53 | 342672 | 111875.04 | 0 | 0 | 0 | 14143812 | 0 | 0 | 3173213.88 | 0 | 3209098.9 | 0 | 0 | 133094.4 | 0 | 0 | 0 | 0 |  | 182218150.6 | 128550181.36 | 310768331.96 | 78878528.22 | 71700435.9 | 18584920.02 | 96424852.89 | 14143812 | 0 | 14803642.13 | 16232140.8 | 0 | 0
Yesterday Day Peak | 30 | 0 | 249 | 0 | 380 | 0 | 0 | 0 | 351 | 0 | 20 | 0 | 0 | 0 | 0 | 55 | 120 | 0 | 38 | 0 | 0 | 48 | 0 | 0 | 0 | 0 | 0 | 18 | 37 | 17 | 19 | 25 | 25 | 25 | 16 | 25 | 0 | 40 | 30 | 0 | 160 | 8 | 217 | 0 | 142 | 0 | 0 | 0 | 0 | 0 | 15 | 0 | 0 | 22 | 26 | 120 | 0 | 80 | 360 | 331 | 203 | 16 | 100 | 41 | 5 | 5 | 12 | 5 | 0 | 0 | 0 | 11 | 8 | 12 | 78 | 85 | 7 | 22 | 2.3 | 55 | 60 | 5 | 5 | 163 | 258 | 62 | 10 | 10 | 79 | 0 | 41 | 10 | 320 | 25 | 5 | 0 | 0 | 0 | 0 | 7 | 0 | 0 | 19.9 | 50 | 0 | 0 |  | 509 | 0 | 410 | 0 | 0 | 0 | 0 | 0 | 0 | 0 | 0 | 181 | 12 | 0 | 0 | 0 | 0 | 0 | 0 | 0 | 12 | 0 | 0 | 25 | 0 | 6 | 5 | 0 | 0 | 0 | 150 | 0 | 0 | 189 | 0 | 191 | 0 | 11 | 0 | 0 | 0 | 0 | 0 |  | 6547.2 | DayPeak
Yesterday Evening Peak | 30 | 0 | 249 | 0 | 350 | 75 | 5 | 0 | 325 | 0 | 20 | 0 | 0 | 75 | 40 | 55 | 180 | 0 | 38 | 0 | 7 | 67 | 16 | 0 | 47 | 0 | 0 | 54 | 56 | 55 | 19 | 25 | 22 | 25 | 21 | 43 | 0 | 42 | 30 | 0 | 160 | 25 | 202 | 0 | 130 | 0 | 0 | 32 | 78 | 50 | 80 | 97 | 34 | 22 | 42 | 100 | 0 | 80 | 360 | 305 | 182 | 16 | 100 | 41 | 5 | 5 | 30 | 85 | 0 | 38 | 0 | 11 | 33 | 21 | 122 | 103 | 77 | 22 | 0 | 54 | 30 | 44 | 50 | 100 | 241 | 47 | 89 | 45 | 78 | 0 | 46 | 10 | 270 | 16 | 11 | 0 | 135 | 0 | 0 | 189 | 0 | 115 | 0 | 0 | 0 | 8 |  | 702 | 0 | 340 | 0 | 66 | 0 | 0 | 0 | 23 | 35 | 40 | 155 | 20 | 110 | 0 | 0 | 0 | 50 | 0 | 75 | 50 | 25 | 47 | 43 | 44 | 22 | 5 | 0 | 0 | 0 | 149 | 0 | 0 | 196 | 0 | 176 | 0 | 51 | 0 | 0 | 0 | 0 | 90 |  | 8751 | EvPeak
Forecast for Evening | 30 | 0 | 260 | 0 | 365 | 0 | 0 | 0 | 360 | 110 | 20 | 0 | 0 | 100 | 100 | 55 | 217 | 0 | 100 | 100 | 90 | 102 | 149 | 100 | 50 | 50 | 40 | 54 | 55 | 55 | 22 | 25 | 32 | 25 | 25 | 43 | 0 | 45 | 30 | 0 | 160 | 25 | 225 |  | 145 | 0 | 0 | 50 | 75 | 51 | 100 | 105 | 46 | 22 | 30 | 100 | 0 | 100 | 360 | 360 | 220 | 68 | 100 | 41 | 5 | 5 | 51 | 85 | 50 | 52 | 0 | 11 | 33 | 22 | 138 | 105 | 79 | 22 | 0 | 55 | 60 | 50 | 50 | 163 | 245 | 66 | 86 | 46 | 130 | 19 | 47 | 10 | 341 | 25 | 11 | 200 | 300 | 300 | 100 | 200 | 100 | 115 | 0 |  | 0 |  |  | 704 | 30 | 410 | 0 | 115 | 0 | 0 | 0 | 40 | 80 | 40 | 187 | 20 | 110 | 30 | 0 | 0 | 50 | 50 | 100 | 50 | 43 | 42 | 52 | 43 | 22 | 5 | 8 | 0 | 0 | 150 | 17 | 20 | 210 | 0 | 220 | 0 | 95 | 100 | 0 | 0 | 0 | 90
Forecast for Day | 30 | 0 | 260 | 0 | 365 | 0 | 0 | 0 | 360 | 110 | 20 | 0 | 0 | 100 | 100 | 55 | 217 | 0 | 100 | 100 | 90 | 102 | 149 | 100 | 50 | 50 | 40 | 54 | 55 | 55 | 22 | 25 | 32 | 25 | 25 | 43 | 0 | 45 | 30 | 0 | 160 | 25 | 225 | 0 | 145 | 0 | 0 | 50 | 0 | 0 | 100 | 105 | 46 | 22 | 30 | 100 | 0 | 100 | 360 | 360 | 220 | 68 | 100 | 41 | 5 | 5 | 51 | 85 | 0 | 0 | 0 | 11 | 33 | 22 | 113 | 105 | 79 | 22 | 2 | 55 | 60 | 50 | 50 | 163 | 240 | 66 | 86 | 46 | 130 | 0 | 47 | 10 | 341 | 25 | 11 | 200 | 300 | 300 | 0 | 180 | 0 | 115 | 20 |  | 0 |  |  | 704 | 0 | 410 | 0 | 115 | 0 | 0 | 0 | 0 | 0 | 40 | 187 | 20 | 110 | 0 | 0 | 0 | 0 | 0 | 100 | 50 | 43 | 0 | 52 | 0 | 22 | 5 | 8 | 0 | 0 | 150 |  | 0 | 210 | 0 | 220 | 0 | 95 | 0 | 0 | 0 | 0 | 90
Generation at 08:00(Today) | 30 | 0 | 256 | 0 | 340 | 91 | 40 | 0 | 331 | 0 | 20 | 0 | 0 | 0 | 0 | 45 | 150 | 0 | 82 | 0 | 0 | 48 | 0 | 0 | 0 | 0 | 0 | 18 | 55 | 0 | 0 | 25 | 11 | 25 | 17 | 43 | 0 | 40 | 30 | 0 | 160 | 8 | 204 | 0 | 130 | 0 | 0 | 11 | 0 | 0 | 15 | 0 | 2 | 22 | 12 | 100 | 0 | 95 | 360 | 309 | 186 | 16 | 100 | 41 | 5 | 5 | 6 | 6 | 0 | 0 | 0 | 0 | 8 | 15 | 88 | 154 | 0 | 22 | 1 | 56 | 32 | 5 | 40 | 100 | 293 | 65 | 5 | 45 | 80 | 0 | 46 | 0 | 310 | 8 | 8 | 0 | 0 | 0 | 0 | 7 | 0 | 60 | 11.5 | 0 | 0 | 0 | 0 | 502 | 0 | 350 | 0 | 0 | 0 | 0 | 0 | 0 | 0 | 8 | 185 | 10 | 0 | 0 | 0 | 0 | 0 | 0 | 0 | 0 | 0 | 0 | 25 | 0 | 5 | 5 | 0 | 0 | 0 | 149 | 0 | 0 | 186 | 0 | 187 | 0 | 12 | 0 | 0 | 0 | 0 | 10 | 0
199
| Minimum Generation |  | 5899.72 | 9:00
| Highest Generation |  | 8751 | 19:00
| Day Peak Generation |  | 6547.2 | 12:00
| Evening Peak Generation |  | 8751 | 19:00
| HVDC Max Flow |  | 703 | 18:00
| HVDC EvPeak Flow |  | 702 | 19:00
| Load factor L.F |  | 80.11%

## P1
POWER GRID COMPANY OF BANGLADESH LTD.
|  |  | NATIONAL LOAD DESPATCH CENTER |  |  |  |  | QF-LDC-08
|  |  | DAILY REPORT |  |  |  |  | Page -1
[6 empty] | Reporting Date : | 2018-11-03
Till now the maximum generation is : - |  |  | 11623 MW | 19:30 | Hrs on | 2018-09-19
The Summary of Yesterday's |  | 2018-11-02 | Generation & Demand |  | Today's Actual Min Gen. & Probable Gen. & Demand
Day Peak Generation : |  | 6547.2 | MW Hour : | 12:00 | Min. Gen. at | 4:00 | 6034 | MW
Evening Peak Generation : |  | 8751 | MW Hour : | 19:00 | Available Max Generation : |  | 11702 | MW
E.P. Demand (at gen end) : |  | 8751 | MW Hour : | 19:00 | Max Demand (Evening) : |  | 9500 | MW
Maximum Generation : |  | 8751 | MW Hour : | 19:00 | Reserve(Generation end) |  | 2202 | MW
Total Gen. (MKWH) : |  | 168.2578 | System Load Factor : | 80.11% | Load Shed : |  | 0 | MW
EXPORT / IMPORT THROUGH EAST-WEST INTERCONNECTOR
Export from East grid to West grid :- Maximum |  |  | -410 | MW at | 18:30 | Energy |  | MKWHR.
Import from West grid to East grid :- Maximum |  |  | - | MW at | - | Energy | - | MKWHR.
| Water Level of Kaptai Lake at 6:00 A M on |  | 2018-11-03
Actual : | 102.45 | Ft.(MSL) , | Rule curve : | 108.8 | Ft.( MSL )
Gas Consumed : | Total = | 1112.76 | MMCFD. | Oil Consumed (PDB) :
[6 empty] | HSD : |  | Liter
[6 empty] | FO : |  | Liter
Cost of the Consumed Fuel (PDB+Pvt) : |  | Gas : | 97463448.24
|  | Coal : | 14143812 | Oil : | 111228495.02 | Total : | 222835755.26
Load Shedding & Other Information
Area | Yesterday |  |  |  | Today
|  |  | Estimated Demand (S/S end) |  | Estimated Shedding (S/S end) |  | Rates of Shedding
| MW |  | MW |  |  | MW | (On Estimated Demand)
Dhaka | 0 | 0:00 | 3360.9741 |  |  | 0 | 0%
Chittagong Area | 0 | 0:00 | 1138.6617 |  |  | 0 | 0%
Khulna Area | 0 | 0:00 | 1019.4448 |  |  | 0 | 0%
Rajshahi Area | 0 | 0:00 | 920.8852 |  |  | 0 | 0%
Comilla Area | 0 | 0:00 | 832.3391 |  |  | 0 | 0%
Mymensingh Area | 0 | 0:00 | 671.6574 |  |  | 0 | 0%
Sylhet Area | 0 | 0:00 | 381.034 |  |  | 0 | 0%
Barisal Area | 0 | 0:00 | 173.0787 |  |  | 0 | 0%
Rangpur Area | 0 | 0:00 | 517.9893 |  |  | 0 | 0%
Total | 0 |  | 9016.0642 |  |  | 0
Information of the Generating Units under shut down.
| Planned Shut- Down |  |  | Forced Shut- Down
|  |  |  | 1) Barapukuria ST: Unit-1,2 |  | 9) Kaptai #2
| Nil |  |  | 2) Khulna ST 110 MW |  | 10) Megnaghat-450 MW
|  |  |  | 3) Ghorasal Unit-1,3,5 |  | 11) Ghorasal Resent 108 MW
|  |  |  | 4) Baghabari 100 MW |  | 12) Haripur 412 MW
|  |  |  | 5) Tongi GT |  | 13) Ashuganj-4
|  |  |  | 6) Baghabari-71 MW |  | 14) Ghorasal Max 78 MW
|  |  |  | 7) Haripur GT-1 |  | 15) Shajibazar 330 MW GT-1
|  |  |  | 8) Siddhirganj 210 MW ST |  | 16) Chattogram ST-1
Additional Information of Machines, lines, Interruption / Forced Load shed etc.
|  | Description |  | Comments on Power Interruption
a) Khagrachori132/33 kV T2 transformer tripped at 09:32 operating PRD.
b) Haripur 230/132 kV T1 transformer was under shut down from 09:04 to 12:36 for 132 kV 4-phase loop maintenance.
c) Aminbazar-Bosila power plant Ckt was under shut down from 09:40 to 16:13 due to development work.
d) Ishwardi 230 kV bus-1 was shut down at 10:07 for development work. As a consequence 230/132 kV T3 transformer got shut down
automatically.
e) Bhandaria 33 kV full bus was under shut down from 09:36 to 13:42 for corrective maintenance. |  |  |  | About 20 MW Power interruption occurred under Bhandaria S/S
area from 09:36 to 13:42
f) Siddhirganj Peaking (GT-1)-Siddhirganj 132 kV Ckt was under shut down from 15:46 to 20:13 for DS maintenance.
g) Maniknagar 230/132 kV T1 transformer was shut down at 07:09(03/11/2018) for development work.
h) Kabirpur-Tongi 132 kV Ckt-2 was shut down at 07:18(03/11/2018) for corrective maintenance.
i) Bogura 132/33 kV T1 transformer was shut down at 07:50 (03/11/2018) for annual maintenance.
j) Hathazari 230/132 kV T3 transformer was under shut down from 23:38 to 00:37(03/11/2018) for attend sparking at 132 kV neutral point.
k) Shahjibazar 330 MW CCPP GT-1 was shut down at 22:43 for STG combined mode operation and was synchronized
at 00:37(03/11/2018).
l) Hathazari-Kaptai 132 kV Ckt-1 was shut down at 07:56(03/11/2018) for annual maintenance.
Sub Divisional Engineer |  |  | Executive Engineer |  | Superintendent Engineer
Network Operation Division |  |  | Network Operation Division |  |  | Load Dispatch Circle
Page 1 of 7

## P2
EVENING PEAK GENERATION AND DAY LONG ENERGY DATA OF POWER STATIONS
| Date : | 2018-11-02 | [5 empty] | Page -2
Sl. |  |  |  |  | Present | Peak | Energy
No. | Name of the Power Stations |  | Producer | Installed Capacity | Capacity | Hour | Generated | Remarks
Generation
|  |  |  | Unit No. X Capacity | MW | MW | MW
1 | Ghorasal ST: Unit-1,2 |  | PDB | 2*55 | 85 | 30 | 664000 | Unit-1 under maint.
| Ghorasal GT: Unit-3 |  | PDB | 1*210 | 170 | 0 | 0 | Under maint.
| Ghorasal GT: Unit-4 |  | PDB | 1*210 | 180 | 249 | 5694000
| Ghorasal ST: Unit-5 |  | PDB | 1*210 | 190 | 0 | 0 | Gas shortage
2 | Ghorasal ST: Unit-7 |  | PDB | 1*243+1*122 | 365 | 350 | 7821709
3 | Ghorashal 78MW (MAX) |  | QRPP | 2*40 | 78 | 5 | 333984 | Gas shortage
4 | Ghorashal (Regent) |  | IPP | 34*3.35 | 108 | 75 | 462091 | Gas shortage
5 | Haripur GT: Unit-1, 2 |  | SBU, PDB | 2*32 | 40 | 20 | 483100 | Gas shortage
6 | Haripur 412 MW CCPP |  | EGCB | 1*273+1*139 | 412 | 0 | 0 | Under maint.
7 | Haripur NEPC 110MW |  | IPP | 8*15 | 110 | 0 | 0 | Reserve
8 | Haripur Power CCPP 360MW |  | IPP | 1*235+1*125 | 360 | 325 | 7969000
9 | Meghnaghat CCPP 450MW |  | IPP | 2*150+1*150 | 450 | 0 | 0 | Under maint.
10 | Meghnaghat (IEL) |  | QRPP | 12*8.9 | 100 | 75 | 130560 | Low demand
11 | Meghnaghat CCPP(Summit) |  | IPP | 2*110+1*110 | 305 | 0 | 0 | Reserve
12 | Madanganj 102MW |  | QRPP | 6*17 | 100 | 40 | 144600 | Low demand
13 | Madanganj-55 MW |  | (IPP) | 3*17.08+1*11.3 | 55 | 55 | 1048644
14 | Keraniganj (Powerpac) 100MW |  | QRPP | 8*13.45 | 100 | 0 | 55649 | Reserve
15 | Narshingdi (Doreen) |  | SIPP, REB | 8*2.90 | 22 | 19 | 371340 | Engine problem
16 | Siddhirgonj ST 210MW |  | PDB | 1*210 | 115 | 0 | 0 | Gas shortage
17 | Siddhirgonj GT Unit-1& 2 |  | EGCB | 2*105 | 210 | 38 | 1925000 | Gas shortage
18 | Siddhirganj (Desh) |  | QRPP | 96*1.2 | 100 | 0 | 0 | Reserve
19 | Siddhirganj (Dutch Bangla) |  | QRPP | 12*8.9 | 100 | 7 | 68160 | Low demand
20 | Siddhirganj CCPP-335 MW |  | EGCB | 1*217 | 217 | 180 | 4534765 | Frequency control
21 | Pagla (DPA ) |  | QRPP | 100*0.5 | 50 | 0 | 203780 | Reserve
22 | Gagnagar (Orion) |  | IPP | 12*8.924 | 102 | 67 | 740736 | Low demand
23 | Katpotti 51 MW |  | IPP | 7*7.9 | 51 | 0 | 115152 | Reserve
24 | Banco Energy 54MW |  | IPP | 3*18 | 54 | 54 | 777240
25 | Kodda 149MW |  | BPDB-RPCL | 9*17.06 | 149 | 16 | 34560 | Low demand
26 | Northern 55 MW |  | IPP | 3*19.3 | 55 | 56 | 881380
27 | Southern 55MW |  | IPP | 3*19.3 | 55 | 55 | 413000
28 | Bosila 108MW |  | IPP | 12*8.775+1*3.5 | 108 | 47 | 412800 | Engine problem
29 | Summit Power,(Madhabdi+Ashulia) |  | SIPP,REB | 3*3.67+4*8.73 | 80 | 47 | 1202700 | Engine problem
30 | Summit Maona |  | SIPP,REB | 4*8.73 | 33 | 25 | 605200 | Engine problem
31 | Summit Rupganj |  | SIPP,REB | 4*8.73 | 33 | 21 | 513400 | Engine problem
32 | Gazipur (RPCL) |  | IPP | 6*8.9 | 52 | 43 | 549600 | Engine problem
33 | Tongi GT |  | PDB | 1* 105 | 105 | 0 | 0 | Gas shortage
34 | Summit Gazipur |  | IPP | 18*17.076 | 300 | 135 | 426550 | Low demand
35 | APR Energy , Keranigonj |  | IPP | 256*1.4 | 300 | 0 | 14123 | Reserve
36 | Bramhangoan 100 MW (Aggreko) |  | IPP | 100 | 100 | 0 | 13310 | Reserve
37 | Aggreko Aurahati 100MW |  | IPP | 0.85*23+0.95*91 | 100 | 0 | 13543 | Reserve
38 | Summit Gazipur-1 150MW |  | IPP | 149 | 149 | 115 | 234720 | Low demand
| Dhaka area Total |  |  |  | 5848 | 2149 | 38858396
39 | Chattogram ST-1 (Raozan) |  | PDB | 1*210 | 180 | 0 | 0 | Gas shortage
| Chittgong ST-2 (Raozan) |  | PDB | 1*210 | 180 | 160 | 3900000
40 | Raozan 25 MW (RPCL) |  | IPP | 3*8.9 | 25 | 25 | 290880
| Teknaf Solartech 20MW |  | Teknaf Solartech Energy Ltd. | 20 | 20 | 0 | 132975
41 | Patenga 50MW |  | IPP | 8*6.98 | 50 | 34 | 378700
42 | Kaptai Hydro: Unit-1,2,3,4, 5 |  | PDB | 2*40+3*50 | 230 | 72 | 1785400 | Unit-1,2 under maint.
43 | Sikalbaha ST 60MW |  | PDB | 1*60 | 40 | 0 | 0 | Under maint.
44 | Sikalbaha 225MW |  | PDB | 1*150+1*175 | 225 | 202 | 4867075 | FGMO
45 | Sikalbaha Peaking GT |  | PDB | 1*150 | 150 | 130 | 3143387
46 | Sikalbaha (Energis) |  | RPP | 4*12.5+2*11.9+1*3+1*1.5 | 51 | 32 | 513600 | Engine problem
47 | Hathazari peaking |  | PDB | 11*8.9 | 98 | 78 | 258800
48 | Dohazari Peaking |  | PDB | 6*17 | 102 | 50 | 218910
49 | Juldah (Acorn) |  | QRPP | 8*13.45 | 100 | 80 | 714360 | Low demand
| Juldah 100 MW Unit-3 |  | IPP | 0 | 0 | 0 | 286080 | On test
50 | Barabkunda (Regent) |  | SIPP, PDB | 8*2.90 | 22 | 22 | 532512
* | Malancha, Ctg. EPZ (United) |  |  | 5*8.73+3*9.34 | 0 | 42 | 820800
51 | Chattogram ECPV 108 MW |  | IPP | 16*7 | 108 | 97 | 462720 | Engine problem
| Chattogram area Total |  |  |  | 1581 | 1024 | 18306199
52 | Ashuganj ST: Unit- 3 |  | APSCL | 1*150 | 135 | 100 | 2530816 | Gas shortage
| Ashuganj ST: Unit- 4 |  | APSCL | 1*150 | 129 | 0 | 0 | Under maint.
| Ashuganj ST: Unit- 5 |  | APSCL | 1*150 | 134 | 80 | 1923456 | Gas shortage
53 | Ashuganj CCPP 225 MW |  | APSCL | 1*142+1*75 | 221 | 182 | 4579000 | FGMO
54 | Ashuganj CCPP(North) |  | APSCL | 1*360 | 360 | 360 | 8974500
55 | Ashuganj CCPP(South) |  | APSCL | 1*360 | 360 | 305 | 7454000 | FGMO
56 | Ashuganj Engines TSK |  | APSCL | 14*3.968 | 45 | 41 | 797616 | Gas shortage
57 | Ashuganj (Precision) 55MW |  | RPP | 15*4 | 55 | 5 | 155520 | Gas shortage
58 | Ashuganj (United) 53MW |  | QRPP | 14*4 | 53 | 5 | 120000 | Gas shortage
59 | Ashuganj 195MW Modular |  | IPP | 20*9.73+1*16 | 195 | 16 | 434909 | Gas shortage
60 | Ashuganj (Midland) 51MW |  | IPP | 6*9.34 | 51 | 30 | 701125 | Gas shortage
| Midland 150MW |  | IPP | 23*7.015 | 0 | 8 | 0 | On test
61 | B.Baria (Aggreko) 85MW |  | QRPP | 86*1.10 | 85 | 85 | 144600
62 | Daudkandi Peaking 52MW |  | PDB | 6*8.92 | 52 | 0 | 0 | Reserve
63 | Chandpur CCPP |  | PDB | 1*106+1*57 | 163 | 100 | 2317180 | ST Under maint.
| Chandpur Desh 200MW |  | IPP | 0 | 0 | 0 | 0 | On Test
64 | Feni (Doreen) 22MW |  | SIPP, PDB | 8*2.90 | 22 | 0 | 0 | Engine problem
65 | Feni, Mohipal (Doreen) |  | SIPP, REB | 4*2.90 | 11 | 11 | 229320
** | Tripura |  | Imported power | 0 | 160 | 122 | 2373120
66 | Jangalia (Summit) 33MW |  | SIPP, PDB | 4*8.73 | 33 | 33 | 445200
67 | Lakdhanvi 52 MW |  | IPP | 6*8.92 | 52 | 38 | 138475 | Engine problem
68 | Summit Cumilla 25MW |  | SIPP, PDB | 3*3.67+2*6.97 | 25 | 21 | 388990 | Engine problem
69 | Daudkandi bangla trak |  | IPP | 154*1.4 | 200 | 0 | 0 | Reserve
| Cumilla Area Total |  |  |  | 2541 | 1542 | 33707827
70 | Mymensingh RPCL 210MW |  | IPP | 4*35+1*70 | 202 | 103 | 2370120 | Gas shortage
71 | Tangail (Doreen) 22MW |  | SIPP, PDB | 8*2.90 | 22 | 22 | 522504
72 | Jamalpur 95MW |  | IPP | 12*8.924 | 95 | 77 | 1014720 | Engine problem
73 | Sarishabari (Solar) |  | IPP | 1*3 | 3 | 0 | 15100
74 | United Mymensingh PPL |  | IPP | 200 | 200 | 189 | 1286400
| Mymensingh Area Total |  |  |  | 522 | 391 | 5208844
75 | Fenchugonj CCPP-1 |  | PDB | 2*32+1*33 | 70 | 54 | 1288000
76 | Fenchugonj CCPP-2 |  | PDB | 2*35+1*35 | 90 | 30 | 1268040 | FGMO
77 | Kushiara 163 MW CCPP GT |  | IPP | 1*109+1*54 | 163 | 100 | 2812000 | Frequency control
78 | Shajibazar 330 MW |  | PDB | 3*110 | 330 | 241 | 5555700 | GT-1 under maint.
79 | Fenchugonj (Barakatullah) 51MW |  | RPP | 19*2.90 | 51 | 44 | 513000
80 | Fenchuganj (EPL) 44MW |  | RPP | 12*3.3+5*2 | 44 | 50 | 733000
81 | Hobiganj 11MW |  | SIPP, REB | 4*2.90 | 11 | 11 | 213840
82 | Shahjibazar GT: Unit- 8, 9 |  | PDB | 2*35 | 66 | 47 | 1452000 | FGMO
83 | Shahjibazar 86MW |  | RPP | 32*2.90 | 86 | 89 | 916800
84 | Shahjibazar (EPL) 50MW |  | RPP | 27*2.0 | 50 | 45 | 823320 | Engine problem
85 | Sylhet GT 150 MW |  | PDB | 1*142 | 142 | 78 | 2130390
86 | Sylhet GT 20 MW |  | PDB | 1*20 | 20 | 0 | 64000
87 | Sylhet (EPL) 50MW |  | RPP | 27*2 | 50 | 46 | 867900
88 | Shahjahanulla 25 MW |  | SIPP, REB | 3*9.34 | 25 | 16 | 480096
89 | Summit Bibiana- 2 |  | IPP | 1*222+1*119 | 341 | 270 | 7446250 | FGMO
90 | Sylhet (Desh) 10MW |  | RPP | 6*1.95 | 10 | 10 | 201780
| Sylhet Area Total |  |  |  | 1549 | 1131 | 26766116
91 | Bheramara GT-1,2,3 |  | PDB | 3*20 | 46 | 0 | 0 | Reserve
** | Bheramara (HVDC ) |  | Imported power | 2*500 | 1000 | 702 | 14058909
92 | Khulna (KPCL-1 & 3) |  | IPP | 19*6.5 | 0 | 0 | 0 | Contract Expired
93 | Khulna (KPCL-2) |  | QRPP | 7*17 | 115 | 66 | 89280 | Low demand
94 | Faridpur Peaking |  | PDB | 8*6.89 | 54 | 23 | 109440
95 | Khulna CCPP 225MW |  | NWPGCL | 1*150+1*75 | 230 | 0 | 0 | Reserve
96 | Gopalganj Peaking |  | PDB | 16*6.98 | 109 | 35 | 145664 | Low demand
97 | Bheramara 360 MW |  | NWPGCL | 1*278+1*132 | 410 | 340 | 9301248
98 | Noapara (KZA) 40MW |  | QRPP | 5*8.5 | 40 | 40 | 305625
| Khulna (Aggreeco) 55MW |  | QRPP | 71*0.85 | 0 | 0 | 0 | Contract Expired
99 | Bangla Trak Noapara |  | IPP | 70*1.4 | 100 | 0 | 7680 | Reserve
| Labon Chora 105 MW |  | IPP | 6*18.445 | 105 | 90 | 297120
| Khulna Area Total |  |  |  | 2209 | 1296 | 24314966
100 | Summit Barisal 110 MW |  | IPP | 7*17.076 | 110 | 110 | 187680
101 | Barisal GT: Unit-1, 2 |  | PDB | 2*20 | 30 | 0 | 0 | Reserve
102 | Bhola (Venture) 33MW |  | RPP | 1*34.50 | 33 | 20 | 335300 | Engine problem
103 | Bhola CCPP 194MW |  | PDB | 2*63+1*68 | 194 | 155 | 4388855 | FGMO
104 | Bhola Aggreko 95MW |  | QRPP | 96*1.10 | 95 | 51 | 1162462
| Barisal Area Total |  |  |  | 462 | 336 | 6074297
105 | Baghabari GT 71MW |  | PDB | 1*71 | 71 | 0 | 0 | Gas shortage
| Baghabari GT 100MW |  | PDB | 1*100 | 100 | 0 | 0 | Under maint.
106 | Baghabari Peaking 50MW |  | PDB | 6*8.9 | 52 | 50 | 185820
107 | Bera Peaking |  | PDB | 9*8.29 | 71 | 0 | 0 | Reserve
108 | Amnura 50MW |  | QRPP | 7*7.79 | 50 | 50 | 526450
109 | Katakhali (Northern) |  | QRPP | 6*8.9 | 50 | 25 | 115152 | Low demand
110 | Katakhali Peaking |  | PDB | 6*8.7 | 50 | 47 | 75606
111 | Sirajgonj Unit-1 225MW |  | NWPGCL | 1*150+1*75 | 210 | 196 | 4666491 | FGMO
112 | Sirajgonj Unit-2 225MW |  | NWPGCL | 1*150+1*75 | 220 | 176 | 4584427 | FGMO
113 | Sirajgonj Unit-3 225MW |  | NWPGCL | 1*141 | 141 | 0 | 0 | On test
| Sirajgonj Unit-4 414 MW(Gas) |  | SNWPGCL | 1*282 | 282 | 0 | 0
114 | Santahar Peaking |  | PDB | 6*8.7 | 50 | 44 | 75589
115 | Bogra (GBB) |  | RPP | 6*4 | 22 | 22 | 311520
116 | Bogra (EPL) |  | RPP | 5*3.3+5*2 | 10 | 5 | 119016 | Engine problem
117 | Ullapara (Summit) |  | SIPP, REB | 4*2.90 | 11 | 0 | 0 | Engine problem
118 | Rajlanka 52 MW |  | IPP | 6*8.92 | 52 | 43 | 652800 | Low demand
119 | Chapainawabganj-100 MW |  | PDB | 12*8.924 | 104 | 75 | 310428 | Low demand
| Rajshahi Area Total |  |  |  | 1546 | 733 | 11623299
120 | Barapukuria Unit-1 |  | PDB | 1*125 | 85 | 0 | 0 | Under overhauling
| Barapukuria Unit-2 |  | PDB | 1*125 | 85 | 0 | 0 | Coal shortage
121 | Barapukuria Unit-3 |  | PDB | 1*275 | 274 | 149 | 3664200
122 | Rangpur GT |  | PDB | 1*20 | 20 | 0 | 0 | Reserve
123 | Saidpur GT |  | PDB | 1*20 | 20 | 0 | 0 | Reserve
| Rangpur Area Total |  |  |  | 484 | 149 | 3664200
| Total |  |  |  | 16742 | 8751 | 168524144
| Eastern Grid Total |  |  |  | 12041 | 6237 | 122847382
| Western Grid Total |  |  |  | 4701 | 2514 | 45676762
| National Grid Total |  |  |  | 16742 | 8751 | 168524144
*Data collected from respective power station over telephone.
Executive Engineer
Network Operation Division

## P3
MAXIMUM LOAD SERVED BY DIFFERENT GRID SUB-STATIONS
Date: | 2018-11-02 | [5 empty] | QF-LDC-09
(a) ENTIRE EASTERN GRID : |  |  | 5701 | MW | (b) ENTIRE WESTERN GRID : |  |  | 2593 | MW
i) Dhaka area |  |  | 3028 | MW | i) Khulna area |  |  | 988 | MW
ii) Chittagong area |  |  | 903 | MW | ii) Rajshahi area |  |  | 900 | MW
iii) Comilla area |  |  | 797 | MW | iii) Barisal area |  |  | 204 | MW
iv) Mymensingh area |  |  | 621 | MW | iv) Rangpur area |  |  | 501 | MW
v) Sylhet area |  |  | 352 | MW
| SYSTEM TOTAL DEMAND ( a + b ) = |  |  | 8294 | MW
MAXIMUM LOAD SERVED BY DIFFERENT SUB-STATIONS
Sub-station | Load (MW) | Hour | Sub-station | Load (MW) | Hour | Sub-station | Load (MW) | Hour
Siddhirganj | 92 | 100 | Netrokona | 65 | 1900 | Goalpara | 9 | 1800
Munsiganj | 82 | 2000 | Jamalpur | 92 | 1900 | Central s/s | 72 | 1800
Sonargaon | 42 | 100 | Sherpur | 66 | 1830 | Noapara | 71 | 1900
Shyampur | 150 | 100 | Srimongal | 128 | 1830 | Jessore | 112 | 1830
Bhulta | 140 | 100 | Shahjibazar | 87 | 1830 | Jhenida | 81 | 1830
Madanganj | 52 | 2400 | Fenchuganj | 33 | 1830 | Bottail | 78 | 1830
Shitalakhya | 84 | 100 | Kulawara | 34 | 1800 | G.K Project | 43 | 1830
Rahim steel | 3 | 900 | Sylhet | 96 | 1830 | Faridpur | 118 | 1830
Matuail | 85 | 100 | Chatak | 22 | 1800 | Madaripur | 94 | 1930
Ghorasal | 57 | 1900 | Sunamganj | 27 | 1800 | Gopalganj | 63 | 1800
Narsingdi | 115 | 1830 | Biani Bazar | 31 | 1800 | Bagerhat | 63 | 1900
Haripur (SBU) | 89 | 2400 | Comilla (S) | 134 | 1830 | Mongla | 20 | 100
Ullon | 81 | 1830 | Comilla(N) | 89 | 1800 | Satkhira | 69 | 1900
Hasnabad | 149 | 2000 | Chandpur | 92 | 1930 | Gallamari | 30 | 1900
Magbazar | 86 | 1800 | Feni | 95 | 1830 | Magura | 25 | 1830
Maniknagar | 64 | 1800 | Chowmuhani | 140 | 2000 | Chuadanga | 64 | 1900
Bangabhaban | 12 | 1300 | Ashuganj | 50 | 1830 | Barisal | 80 | 1900
Narinda | 62 | 1900 | Daudkandi | 84 | 1900 | Patuakhali | 61 | 1830
Dhanmondi | 85 | 1800 | B.Baria | 108 | 1900 | Bhandaria | 44 | 2200
Lalbag | 52 | 1800 | Ramganj | 26 | 1830 | Ishurdi | 40 | 1830
Madartek | 42 | 1930 | Madunaghat | 46 | 1830 | Ruppur Paromanobik | 2 | 100
Mirpur | 85 | 1830 | Hathazari | 76 | 1930 | Natore | 82 | 1900
Kalyanpur | 95 | 1830 | Khulshi | 166 | 1800 | Bogra | 185 | 1900
Gulshan | 79 | 1800 | Halishahar | 110 | 1500 | Noagaon | 89 | 1900
Uttara | 67 | 1900 | Baraulia | 116 | 100 | Rajshahi | 108 | 2000
Uttara(New) | 5 | 1900 | Sikalbaha | 28 | 1900 | C.Nawabganj | 62 | 1900
Kamrangirchar | 54 | 1800 | Dohazari | 78 | 1900 | Amnura | 40 | 1900
Savar | 97 | 1830 | Cox'sbazar | 65 | 1930 | Pabna | 81 | 1830
Bhasantec | 130 | 1900 | Chandraghona | 21 | 1830 | Shahjadpur | 71 | 1830
Agargaon | 40 | 1900 | Kaptai | 3.8 | 1800 | Serajganj | 62 | 1830
Satmosjid | 79 | 1830 | A. Khaer Stl. | 12 | 100 | Niyamatpur | 52 | 1830
Tongi | 92 | 1830 | Bakulia | 75 | 2000 | Joypurhat | 36 | 1800
Kabirpur | 132 | 1830 | Julda | 20 | 100 | Rangpur | 92 | 1830
Basundhara | 104 | 2100 | TK chemical | 5.2 | 1100 | Lalmonirhat | 60 | 2000
Manikganj | 62 | 1900 | Modern Steel | 16.5 | 2100 | Saidpur | 87 | 1830
Joydevpur | 162 | 1800 | Shahmirpur | 19 | 100 | Purbasadipur | 73 | 1800
New Tongi | 78 | 700 | Khagrachhari | 14 | 1800 | Thakurgaon | 54 | 1830
Korda | 194 | 2000 | Matarbari | 20.5 | 1930 | Palashbari | 82 | 1830
Dhamrai | 42 | 1830 | Baroiar Hat | 21 | 1800 | Barapukuria | 37 | 1830
Tangail | 137 | 1830 | Rangamati | 10 | 1800 | Panchagar | 36 | 1830
Mymensing | 197 | 1830 | Abul Khair 230 | 193 | 600
Kishorganj | 80 | 1930 | BSRM | 110 | 1830
Sub Divisional Engineer |  |  | Executive Engineer |  |  | Superintendent Engineer
Network Operation Division |  |  | Network Operation Division |  |  | Load Despatch Circle
(1) Honbl. State Minister |  |  | (8) Executive Director (O & M) PGCB. |  |  | (18) C.E. Transmission (1 & 2) PGCB.
Ministry of Power,Energy & Mineral |  |  | (9) Member,Generation,PDB. |  |  | (19) S.E. System Protection,PGCB.
Resources, GOB. |  |  | (10) Member,Distribution,PDB. |  |  | (20) Director,Public Relation,PDB.
(2) Secy (Power Divn.)Ministry of |  |  | (11) Member,Transmission & |  |  | (21) Director Program, PDB.
Power,Energy & Mineral Resources. |  |  | System Operation,PDB. |  |  | (22) S.E. Consumer Affairs,PDB.
(3) Director General,Power cell |  |  | (12) Member,P&D,PDB. |  |  | (23) Director,Project Planning,PDB.
(4) Chairman,BERC |  |  | (13) C.E (P & D), PGCB. |  |  | (24) Director,System Planning,PDB.
(5) Chairman, BPDB. |  |  | (14) G.M. Commercial Operation |  |  | (25) Executive Eng.IMD.
(6) Managing Director, PGCB. |  |  | (15) C.E. Generation,PDB. |  |  | (26) Executive Eng. EMD.

## Voltage
MAXIMUM & MINIMUM VOLTAGES OF DIFFERENT GRID SUB-STATIONS:
Date: | 2018-11-02
Sub-Station | Maxm | Hour | Minm | Hour | Sub-Station | Maxm | Hour | Minm | Hour
| Voltage |  | Voltage |  |  | Voltage |  | Voltage
400 KV | KV |  | KV |  |  | KV |  | KV
Bibiyana | 391 | 21:00 | 379 | 13:00 | Kaliakoir | 370 | 18:30 | 356 | 12:00
Bheramara | 403 | 4:00 | 391 | 18:00 | Bhulta | 387 | 8:00 | 377 | 11:00
Ashuganj(N) | 392 | 7:00 | 385 | 11:00
230 KV | KV |  | KV |  | 230 KV | KV |  | KV
Ghorasal | 230 | 1:00 | 228 | 9:00 | Hathazari | 220 | 8:00 | 214 | 24:00
Ishurdi | 233 | 2:00 | 225 | 19:30 | Megnaghat | 224 | 18:30 | 218 | 1:00
Ashuganj | 233 | 6:00 | 230 | 1:00 | Fenchuganj | 237 | 18:30 | 232 | 1:00
Serajganj | 225 | 1:00 | 25 | 7:00 | Siddhirganj | 222 | 19:00 | 216 | 12:00
Baghabari | 228 | 3:00 | 220 | 19:30 | Maniknagar | 221 | 18:30 | 214 | 15:00
Barapukuria | 232 | 4:00 | 225 | 18:30 | Old Airport | 222 | 19:00 | 210 | 12:00
Bogra | 225 | 3:00 | 216 | 18:30 | Barisal | 224 | 4:00 | 209 | 21:00
Khulna South | 235 | 2:00 | 218 | 21:00 | AKSML | 216 | 9:00 | 210 | 1:00
Rampura | 220 | 7:00 | 216 | 11:00 | BSRM | 220 | 7:00 | 212 | 15:00
Haripur | 221 | 18:30 | 215 | 24:00 | Bibiyana | 231 | 9:00 | 227 | 6:00
Hasnabad | 220 | 18:00 | 212 | 15:00 | Bhulta | 222 | 19:00 | 216 | 11:00
Aminbazar | 222 | 19:00 | 211 | 12:00 | Ashuganj (S) | 233 | 19:00 | 229 | 11:00
Tongi | 220 | 18:30 | 210 | 11:00 | Kaliakoir | 226 | 18:30 | 215 | 12:00
Comilla (N) | 230 | 8:00 | 224 | 24:00
132 kV | KV |  | KV |  | 132 kV | KV |  | KV
Siddhirganj | 136 | 1830 | 129 | 1100 | Ramganj | 128 | 700 | 122 | 1800
Munsiganj | 136 | 1830 | 127 | 1100 | Madanhat | 132 | 900 | 128 | 700
Megnaghat | 133 | 1800 | 127 | 1100 | Hathazari | 131 | 1900 | 126 | 600
Shyampur | 133 | 1830 | 123 | 1100 | Khulshi | 129 | 2000 | 124 | 1000
Bhulta | 131 | 200 | 128 | 1000 | Halishahar | 132 | 1900 | 126 | 1100
Madanganj | 138 | 1800 | 129 | 1200 | Baraulia | 130 | 700 | 125 | 1100
Shitalakhya | 138 | 1800 | 125 | 600 | Sikalbaha | 131 | 2100 | 120 | 1500
Rahim steal | 136 | 700 | 128 | 1100 | Dohazari | 129 | 1900 | 125 | 1000
Matuail | 133 | 600 | 128 | 1000 | Cox'sbazar | 125 | 1700 | 119 | 1200
Ghorasal | 136 | 900 | 134 | 1200 | Chandraghona | 131 | 700 | 126 | 1500
Narsinghdi | 134 | 800 | 129 | 2000 | Kaptai | 132 | 700 | 129 | 1100
Haripur (SBU) | 136 | 1900 | 128 | 1300 | A. Khaer Stl. | 129 | 700 | 125 | 1100
Ullon | 132 | 600 | 128 | 1200 | Bakulia | 129 | 1900 | 124 | 1100
Hasnabad | 132 | 1830 | 125 | 1100 | Julda | 130 | 1830 | 124 | 1500
Magbazar | 133 | 600 | 128 | 1100 | TK Chemical | 133 | 1900 | 128 | 1200
Maniknagar | 132 | 800 | 128 | 1200 | Modern Steel | 130 | 1830 | 124 | 400
Bangabhaban | 138 | 1800 | 125 | 1300 | Shahmirpur | 130 | 1830 | 124 | 1500
Narinda | 133 | 700 | 128 | 1200 | Khagrachhari | 130 | 800 | 126 | 1500
Dhanmondi | 132 | 600 | 128 | 1200 | Matarbari | 129 | 800 | 120 | 1500
Lalbag | 138 | 1800 | 125 | 1300 | Baroiar Hat | 130 | 900 | 125 | 1500
Madartek | 133 | 700 | 128 | 1200 | Rangamati | 130 | 800 | 126 | 1500
Mirpur | 131 | 200 | 124 | 1200 | Goalpara | 133 | 500 | 126 | 1200
Kalyanpur | 132 | 200 | 128 | 1200 | Central s/s | 133 | 200 | 125 | 1200
Gulshan | 131 | 300 | 128 | 1200 | Noapara | 132 | 600 | 121 | 2100
Uttara | 130 | 500 | 127 | 1200 | Jessore | 129 | 600 | 118 | 2100
Uttara(New) | 130 | 300 | 125 | 1200 | Jhenida | 132 | 500 | 121 | 2100
Kamrangirchar | 130 | 600 | 124 | 1200 | Bottail | 140 | 300 | 130 | 1830
Savar | 128 | 500 | 125 | 1200 | G.K.Project | 142 | 400 | 137 | 1830
Bhasantec | 131 | 300 | 126 | 1200 | Faridpur | 135 | 600 | 127 | 1800
Agargaon | 133 | 200 | 128 | 1200 | Madaripur | 135 | 500 | 125 | 2100
Satmosjid | 132 | 200 | 128 | 1200 | Gopalganj | 137 | 900 | 123 | 1800
Tongi | 133 | 1800 | 129 | 1100 | Bagerhat | 135 | 1900 | 123 | 1300
Kabirpur | 135 | 1830 | 130 | 1000 | Mongla | 131 | 200 | 120 | 2100
Basundhara | 131 | 400 | 125 | 2100 | Satkhira | 134 | 600 | 121 | 2100
Manikganj | 135 | 1830 | 131 | 1200 | Gallamari | 135 | 600 | 126 | 1200
Joydevpur | 142 | 1800 | 132 | 2000 | Magura | 131 | 300 | 120 | 2000
New Tongi | 133 | 1830 | 128 | 1200 | Chuadanga | 131 | 700 | 116 | 2100
Kodda | 139 | 1800 | 128 | 2000 | Barisal | 140 | 800 | 131 | 2100
Dhamrai | 135 | 1700 | 130 | 1300 | Patuakhali | 138 | 900 | 120 | 2100
Tangail | 136 | 100 | 130 | 1000 | Bhandaria | 139 | 1700 | 121 | 2100
Mymensing | 133 | 2200 | 120 | 1200 | Ishurdi | 138 | 100 | 134 | 2000
Kishorganj | 133 | 100 | 124 | 1300 | Ruppur Paromanobik | 140 | 900 | 135 | 1930
Netrokona | 133 | 1400 | 122 | 1300 | Natore | 136 | 100 | 131 | 1830
Jamalpur | 137 | 2100 | 116 | 1200 | Bogra | 134 | 600 | 126 | 1930
Sherpur | 137 | 1830 | 116 | 1300 | Noagaon | 130 | 300 | 124 | 1930
Srimongal | 138 | 100 | 136 | 1300 | Rajshahi | 133 | 1900 | 123 | 1500
Shahjibazar | 137 | 300 | 134 | 700 | C.Nawabganj | 130 | 1930 | 122 | 700
Fenchuganj | 136 | 100 | 134 | 1200 | Amnura | 132 | 1930 | 122 | 800
Khulawara | 136 | 100 | 134 | 1100 | Pabna | 135 | 200 | 128 | 1830
Sylhet | 136 | 100 | 134 | 700 | Shahjadpur | 140 | 1600 | 134 | 2000
Chatak | 136 | 100 | 133 | 1100 | Serajganj | 136 | 500 | 129 | 1830
Sunamganj | 134 | 100 | 132 | 1800 | Niyamatpur | 129 | 600 | 119 | 2000
Biani Bazar | 135 | 100 | 133 | 1800 | Joypurhat | 131 | 600 | 124 | 1930
Cumilla(s) | 139 | 800 | 127 | 1400 | Rangpur | 129 | 300 | 120 | 1800
Cumilla(n) | 136 | 700 | 134 | 1800 | Lalmonirhat | 127 | 400 | 113 | 2000
Chandpur | 133 | 900 | 128 | 1830 | Saidpur | 130 | 600 | 119 | 2000
Feni | 123 | 700 | 120 | 2200 | Purbasadipur | 134 | 400 | 123 | 1800
Chowmuhani | 128 | 700 | 120 | 2200 | Thakurgaon | 128 | 500 | 115 | 1830
Ashuganj | 140 | 100 | 136 | 2200 | Palashbari | 127 | 500 | 118 | 1800
Daudkandi | 133 | 800 | 127 | 1100 | Barapukuria | 132 | 400 | 125 | 1830
B.Baria | 136 | 100 | 133 | 1200 | Panchagar | 124 | 300 | 110 | 1800

## L-Curve
Date | 2018-11-02
.
TIME | E-W INT.(Export) | EAST GRID | WEST GRID | TOTAL |  |  | DAILY LOAD CURVE
0:00 | 0 | 5276 | 2006 | 7282 |  |  |  | QF-LDC-12
0:30 | 50 | 5208.5 | 2038 | 7246.5 | Date: | 2018-11-02
1:00 | 100 | 5141 | 2070 | 7211
1:30 | 100 | 5060 | 2027 | 7087
2:00 | 100 | 4979 | 1984 | 6963
2:30 | 95 | 4943.5 | 1856.5 | 6800 | [5 empty] | Gen. at Eve. Peak | 8751 | 8751 MW (19:00 )
3:00 | 90 | 4908 | 1729 | 6637 | [6 empty] | 19:00
3:30 | 60 | 4817.5 | 1735 | 6552.5 | [5 empty] | Gen. at Day Peak | 6547.2 | 6547.2 MW (12:00 )
4:00 | 30 | 4727 | 1741 | 6468 | [6 empty] | 12:00
4:30 | 30 | 4680 | 1698.5 | 6378.5 | [5 empty] | Highest Generation | 8751
5:00 | 30 | 4633 | 1656 | 6289 | [6 empty] | 19:00
5:30 | 30 | 4569.1 | 1677.5 | 6246.6
6:00 | 30 | 4505.2 | 1699 | 6204.2
6:30 | 105 | 4438.75 | 1633.5 | 6072.25
7:00 | 180 | 4372.3 | 1568 | 5940.3
7:30 | 165 | 4400.945 | 1554 | 5954.945
8:00 | 150 | 4429.59 | 1540 | 5969.59
8:30 | 110 | 4405.655 | 1529 | 5934.655
9:00 | 70 | 4381.72 | 1518 | 5899.72
9:30 | 60 | 4423.22 | 1526 | 5949.22
10:00 | 50 | 4464.72 | 1534 | 5998.72
10:30 | 32 | 4572.37 | 1628.5 | 6200.87
11:00 | 14 | 4680.02 | 1723 | 6403.02
11:30 | 22 | 4763.11 | 1712 | 6475.11
12:00 | 30 | 4846.2 | 1701 | 6547.2
12:30 | 55 | 4954.24 | 1707 | 6661.24
13:00 | 80 | 5062.28 | 1713 | 6775.28
13:30 | 63 | 5009.04 | 1664.5 | 6673.54
14:00 | 46 | 4955.8 | 1616 | 6571.8
14:30 | 33 | 4998.55 | 1619 | 6617.55
15:00 | 20 | 5041.3 | 1622 | 6663.3
15:30 | 30 | 4906.9 | 1614.5 | 6521.4
16:00 | 40 | 4772.5 | 1607 | 6379.5
16:30 | 50 | 4764.135 | 1611 | 6375.135
17:00 | 60 | 4755.77 | 1615 | 6370.77
17:30 | 145 | 5350.885 | 2049 | 7399.885
18:00 | 230 | 5946 | 2483 | 8429
18:30 | 295 | 6091.5 | 2498.5 | 8590
19:00 | 360 | 6237 | 2514 | 8751
19:30 | 330 | 6280 | 2445 | 8725
20:00 | 360 | 6328 | 2421 | 8749 |  |  |  | Executive Engineer
20:30 | 370 | 6290.5 | 2343 | 8633.5 |  |  |  | Network Operation Division
21:00 | 380 | 6253 | 2265 | 8518
21:30 | 350 | 6115 | 2168.5 | 8283.5
22:00 | 320 | 5977 | 2072 | 8049 |  |  |  |  | Page 6 of 7
22:30 | 175 | 5768.5 | 2077 | 7845.5
23:00 | 30 | 5560 | 2082 | 7642
23:30 | 15 | 5418 | 2044 | 7462
24:00 | 0 | 5276 | 2006 | 7282
8751 MW (19:00 )
6547.2 MW (12:00 )

## En-Curve
DAILY ENERGY CURVE
Date | 2018-11-02 |  | Energy | 168257763
[10 empty] | 2018-11-02 | [5 empty] | QF-LDC-11
TIME | GAS | HVDC | P.GEN(GAS). | P.GEN(OIL). | COAL | HYDRO | OIL | SHORTAGE | TRIPURA
0:00 | 4370 | 703 | 1581 | 296 | 150 | 70 | 0 | 0 | 112
0:30 | 4378 | 702 | 1418.5 | 417.5 | 150 | 72.5 | 0 | 0 | 108 | Date: | 2018-11-02
1:00 | 4386 | 701 | 1256 | 539 | 150 | 75 | 0 | 0 | 104
1:30 | 4397 | 671.5 | 1208 | 483.5 | 150 | 75 | 0 | 0 | 102 | [7 empty] | Total Energy | 168.2578 | Total Energy Gen 168.258 MKWHr Energy Not Served 0.000 MKWHr Energy Requirement 168.258 MKWHr
2:00 | 4408 | 642 | 1160 | 428 | 150 | 75 | 0 | 0 | 100 | [7 empty] | Energy not Served | 0
2:30 | 4394 | 574 | 1165.5 | 344.5 | 150 | 75 | 0 | 0 | 97 | [7 empty] | Energy Requirement | 168.2578
3:00 | 4380 | 506 | 1171 | 261 | 150 | 75 | 0 | 0 | 94
3:30 | 4341.5 | 506 | 1172 | 216 | 150 | 75 | 0 | 0 | 92 | [6 empty] | Shortage
4:00 | 4303 | 506 | 1173 | 171 | 150 | 75 | 0 | 0 | 90
4:30 | 4331 | 506 | 1092.5 | 136 | 150 | 75 | 0 | 0 | 88
5:00 | 4359 | 506 | 1012 | 101 | 150 | 75 | 0 | 0 | 86
5:30 | 4349 | 506 | 991.5 | 93 | 150 | 75 | 0 | 0 | 82
6:00 | 4339 | 506 | 971 | 85 | 150 | 75 | 0 | 0 | 78
6:30 | 4232 | 506 | 913.5 | 121.5 | 150 | 73.5 | 0 | 0 | 75 |  |  |  |  | Coal
7:00 | 4125 | 506 | 856 | 158 | 150 | 72 | 0 | 0 | 72
7:30 | 4102 | 507.5 | 841 | 203 | 150 | 71.5 | 0 | 0 | 73 |  |  |  | Oil |  |  |  | ,
8:00 | 4079 | 509 | 826 | 248 | 150 | 71 | 0 | 0 | 74
8:30 | 4017.5 | 509 | 805.5 | 292 | 150 | 71 | 0 | 0 | 75
9:00 | 3956 | 509 | 785 | 336 | 150 | 71 | 0 | 0 | 76
9:30 | 4012.5 | 509 | 793 | 316.5 | 150 | 70.5 | 0 | 0 | 79
10:00 | 4069 | 509 | 801 | 297 | 150 | 70 | 0 | 0 | 82
10:30 | 4196.5 | 509 | 876 | 298 | 150 | 70 | 0 | 0 | 80
11:00 | 4324 | 509 | 951 | 299 | 150 | 70 | 0 | 0 | 78
11:30 | 4350 | 509 | 984.5 | 311.5 | 150 | 70 | 0 | 0 | 78
12:00 | 4376 | 509 | 1018 | 324 | 150 | 70 | 0 | 0 | 78
12:30 | 4411 | 509 | 1051.5 | 365 | 150 | 70 | 0 | 0 | 83
13:00 | 4446 | 509 | 1085 | 406 | 150 | 70 | 0 | 0 | 88
13:30 | 4446 | 509 | 1085 | 406 | 150 | 70 | 0 | 0 | 88
14:00 | 4446 | 509 | 1085 | 406 | 150 | 70 | 0 | 0 | 88
14:30 | 4413.5 | 508.5 | 1062.5 | 406 | 149.5 | 70 | 0 | 0 | 92
15:00 | 4381 | 508 | 1040 | 406 | 149 | 70 | 0 | 0 | 96
15:30 | 4307 | 508 | 987.5 | 396.5 | 149 | 70.5 | 2 | 0 | 91
16:00 | 4233 | 508 | 935 | 387 | 149 | 71 | 4 | 0 | 86
16:30 | 4197 | 525 | 943 | 386 | 149 | 71 | 9.5 | 0 | 91
17:00 | 4161 | 542 | 951 | 385 | 149 | 71 | 15 | 0 | 96
17:30 | 4313 | 622.5 | 1145 | 782.5 | 149 | 71 | 202.5 | 0 | 114
18:00 | 4465 | 703 | 1339 | 1180 | 149 | 71 | 390 | 0 | 132
18:30 | 4330 | 702.5 | 1339.5 | 1466.5 | 149 | 71.5 | 404 | 0 | 127
19:00 | 4195 | 702 | 1340 | 1753 | 149 | 72 | 418 | 0 | 122
19:30 | 4280 | 702 | 1476 | 1573 | 149 | 72 | 341 | 0 | 132
20:00 | 4447 | 703 | 1525 | 1410 | 149 | 72 | 311 | 0 | 132
20:30 | 4445 | 702.5 | 1539.5 | 1312 | 149 | 71.5 | 283 | 0 | 131
21:00 | 4443 | 702 | 1554 | 1214 | 149 | 71 | 255 | 0 | 130
21:30 | 4435.5 | 702 | 1569 | 1083.5 | 149 | 70.5 | 147 | 0 | 127
22:00 | 4428 | 702 | 1584 | 953 | 149 | 70 | 39 | 0 | 124
22:30 | 4412 | 702.5 | 1596 | 769 | 149.5 | 70 | 24.5 | 0 | 122
23:00 | 4396 | 703 | 1608 | 585 | 150 | 70 | 10 | 0 | 120
23:30 | 4383 | 703 | 1594.5 | 440.5 | 150 | 70 | 5 | 0 | 116 | Max Temp. in Dhaka |  | 32.0° C
24:00 | 4370 | 703 | 1581 | 296 | 150 | 70 | 0 | 0 | 112
Executive Engineer
Network Operation Division
Page 5 of 7
GAS
Oil
HVDC
COAL
HYDRO
Total Energy Gen 168.258 MKWHr Energy Not Served 0.000 MKWHr Energy Requirement 168.258 MKWHr
Note on W13: Author:

## Generation
2018-11-02
Si No | Unit | 1:00 | 2:00 | 3:00 | 4:00 | 5:00 | 6:00 | 7:00 | 8:00 | 9:00 | 10:00 | 11:00 | 12:00 | 13:00 | 14:00 | 15:00 | 16:00 | 17:00 | 18:00 | 18:30 | 19:00 | 19:30 | 20:00 | 21:00 | 22:00 | 23:00 | 24:00 | KWH
1 | Kaptai Unit-1, 2 & 3 | 45 | 45 | 45 | 45 | 45 | 45 | 42 | 41 | 41 | 40 | 40 | 40 | 40 | 40 | 40 | 41 | 41 | 41 |  | 42 | 42 | 42 | 41 | 40 | 40 | 40 | 1064400
2 | Kaptai Unit-4 & 5 | 30 | 30 | 30 | 30 | 30 | 30 | 30 | 30 | 30 | 30 | 30 | 30 | 30 | 30 | 30 | 30 | 30 | 30 |  | 30 | 30 | 30 | 30 | 30 | 30 | 30 | 721000
3 | Chattogram ST-1 (Raozan)
4 | Chittgong ST-2 (Raozan) | 160 | 160 | 160 | 160 | 160 | 160 | 160 | 160 | 160 | 160 | 160 | 160 | 160 | 160 | 160 | 160 | 160 | 160 |  | 160 | 160 | 160 | 160 | 160 | 160 | 160 | 3900000
5 | Raozan 25 MW (RPCL) | 25 | 0 | [6 empty] | 26 | 26 | 8 | 8 | 8 | 8 | 8 | 8 | 8 | 25 |  | 25 | 25 | 25 | 25 | 26 | 25 | 26 | 290880
| Teknaf Solartech 20MW |  |  |  |  | 0 | 0.2 | 1 | 11.49 | 15.62 | 18.72 | 19.92 | 19.9 | 19.08 | 0 | 12 | 6 | 0.27 | 0 | [8 empty] | 132975
6 | Sikalbaha 225MW (Gas) | 200 | 200 | 201 | 200 | 215 | 202 | 201 | 203 | 202 | 210 | 203 | 217 | 206 | 201 | 215 | 202 | 202 | 202 |  | 202 | 202 | 203 | 212 | 202 | 203 | 202 | 4867075
7 | Sikalbaha 225MW (Oil)
8 | Sikalbaha ST 60MW
9 | Sikalbaha GT 150MW (Gas) | 131 | 130 | 131 | 131 | 145 | 132 | 131 | 132 | 130 | 130 | 130 | 142 | 130 | 130 | 132 | 130 | 132 | 131 |  | 130 | 130 | 130 | 130 | 130 | 130 | 130 | 3143387
10 | Sikalbaha GT 150MW (Oil)
| Dohazari Peaking | [16 empty] | 0 | 50 |  | 50 | 50 | 50 | 50 | 0 |  |  | 218910
12 | Hathazari peaking | [16 empty] | 0 | 37 |  | 78 | 78 | 78 | 70 | 0 |  |  | 258800
Daudkandi bangla trak
14 | Daudkandi Peaking 52MW
15 | Siddhirgonj ST 210MW
16 | Siddhirgonj GT Unit-1& 2 | 106 | 106 | 107 | 65 | 65 | 65 | 39 | 39 | 39 | 39 | 39 | 38 | 82 | 82 | 99 | 103 | 102 | 103 |  | 38 | 40 | 104 | 104 | 106 | 106 | 105 | 1925000
17 | Siddhirganj CCPP-335 MW | 220 | 220 | 220 | 220 | 180 | 180 | 120 | 120 | 120 | 120 | 120 | 120 | 215 | 215 | 214 | 220 | 170 | 183 |  | 180 | 180 | 180 | 202 | 220 | 220 | 220 | 4534765
18 | Summit Gazipur | [11 empty] | 0 | 12 | 12 | 12 | 12 | 9 | 22 |  | 135 | 145 | 120 | 47 | 0 |  |  | 426550
19 | Ashuganj 195MW Modular | 16 | 16 | 16 | 16 | 16 | 16 | 16 | 16 | 16 | 16 | 16 | 16 | 16 | 16 | 16 | 16 | 16 | 16 |  | 16 | 16 | 16 | 16 | 16 | 16 | 16 | 434909
20 | Ghorasal ST: Unit-1,2 | 30 | 30 | 30 | 30 | 30 | 30 | 30 | 30 | 30 | 30 | 30 | 30 | 30 | 30 | 30 | 30 | 30 | 30 |  | 30 | 30 | 30 | 30 | 30 | 30 | 30 | 664000
21 | Ghorasal GT: Unit-3
22 | Ghorasal GT: Unit-4 | 252 | 252 | 251 | 252 | 258 | 256 | 258 | 258 | 258 | 248 | 249 | 249 | 249 | 250 | 250 | 247 | 247 | 249 |  | 249 | 249 | 248 | 249 | 249 | 249 | 249 | 5694000
23 | Ghorasal ST: Unit-5
24
25 | Ghorasal ST: Unit-7 | 330 | 330 | 330 | 330 | 330 | 330 | 280 | 280 | 250 | 250 | 380 | 380 | 380 | 300 | 300 | 250 | 250 | 380 |  | 350 | 350 | 350 | 350 | 380 | 380 | 380 | 7821709
26
28 | Ashuganj ST: Unit- 3 | 80 | 80 | 80 | 80 | 80 | 80 | 120 | 120 | 120 | 120 | 120 | 120 | 120 | 120 | 120 | 120 | 120 | 100 |  | 100 | 100 | 100 | 100 | 100 | 100 | 100 | 2530816
29 | Ashuganj ST: Unit- 4
30 | Ashuganj ST: Unit- 5 | 80 | 80 | 80 | 80 | 80 | 80 | 80 | 80 | 80 | 80 | 80 | 80 | 80 | 80 | 80 | 80 | 80 | 80 |  | 80 | 80 | 80 | 80 | 80 | 80 | 80 | 1923456
32 | Ashuganj Engines TSK | 10 | 10 | 10 | 10 | 10 | 25 | 41 | 41 | 41 | 41 | 41 | 41 | 41 | 41 | 41 | 41 | 41 | 41 |  | 41 | 41 | 41 | 41 | 41 | 41 | 41 | 797616
33 | Ashuganj CCPP 225 MW | 185 | 195 | 195 | 188 | 204 | 184 | 183 | 182 | 183 | 225 | 191 | 203 | 185 | 187 | 182 | 182 | 180 | 197 |  | 182 | 195 | 183 | 182 | 183 | 183 | 182 | 4579000
34 | Ashuganj CCPP(South) | 301 | 301 | 316 | 301 | 338 | 301 | 301 | 301 | 301 | 327 | 309 | 331 | 301 | 301 | 331 | 268 | 276 | 305 |  | 305 | 312 | 305 | 305 | 305 | 309 | 305 | 7454000
| Ashuganj CCPP(North) | 360 | 360 | 360 | 360 | 360 | 360 | 360 | 360 | 360 | 360 | 360 | 360 | 360 | 360 | 360 | 360 | 360 | 360 |  | 360 | 360 | 360 | 360 | 360 | 360 | 360 | 8974500
35 | Ashuganj (Precision) 55MW | 5 | 5 | 5 | 5 | 5 | 5 | 5 | 5 | 5 | 5 | 5 | 5 | 5 | 5 | 5 | 5 | 5 | 5 |  | 5 | 5 | 5 | 5 | 5 | 5 | 5 | 155520
36 | Chandpur CCPP | 100 | 100 | 100 | 100 | 100 | 100 | 100 | 100 | 75 | 100 | 100 | 100 | 100 | 100 | 100 | 100 | 100 | 95 |  | 100 | 100 | 101 | 100 | 100 | 100 | 100 | 2317180
37 | Tongi GT
38 | Haripur GT: Unit-1, 2 | 20 | 20 | 20 | 20 | 20 | 20 | 20 | 20 | 20 | 20 | 20 | 20 | 20 | 20 | 20 | 20 | 20 | 20 |  | 20 | 20 | 20 | 20 | 20 | 20 | 20 | 483100
39 | Haripur 412 MW CCPP
40 | Meghnaghat CCPP 450MW
41 | Haripur Power CCPP 360MW | 330 | 352 | 361 | 360 | 353 | 358 | 298 | 298 | 272 | 272 | 351 | 351 | 353 | 323 | 323 | 322 | 320 | 357 |  | 325 | 325 | 356 | 357 | 361 | 360 | 358 | 7969000
42 | Mymensingh RPCL 210MW | 91 | 91 | 105 | 105 | 105 | 106 | 106 | 104 | 101 | 85 | 87 | 85 | 86 | 86 | 100 | 100 | 100 | 103 |  | 103 | 103 | 103 | 103 | 104 | 104 | 104 | 2370120
43 | Haripur NEPC 110MW
44 | Fenchugonj CCPP-1 | 54 | 54 | 54 | 54 | 54 | 54 | 54 | 54 | 54 | 55 | 55 | 55 | 55 | 54 | 55 | 55 | 54 | 53 |  | 54 | 55 | 54 | 55 | 55 | 55 | 55 | 1288000
45 | Fenchugonj CCPP-2 | 60 | 60 | 60 | 60 | 60 | 60 | 60 | 60 | 60 | 60 | 60 | 60 | 60 | 60 | 60 | 60 | 60 | 30 |  | 30 | 30 | 30 | 30 | 32 | 32 | 32 | 1268040
46 | Shajibazar 330 MW | 240 | 244 | 252 | 255 | 258 | 242 | 242 | 248 | 243 | 258 | 254 | 258 | 253 | 245 | 253 | 253 | 248 | 248 |  | 241 | 253 | 247 | 241 | 242 | 149 | 149 | 5555700
47 | Shahjibazar GT: Unit- 8, 9 | 52 | 58 | 52 | 66 | 66 | 67 | 63 | 64 | 52 | 62 | 62 | 62 | 62 | 62 | 62 | 62 | 63 | 66 |  | 47 | 64 | 65 | 64 | 46 | 65 | 66 | 1452000
48 | Shahjibazar 86MW | 89 | 10 | 10 | 10 | 10 | 10 | 10 | 10 | 10 | 10 | 10 | 10 | 10 | 10 | 10 | 10 | 10 | 89 |  | 89 | 86 | 86 | 89 | 89 | 89 | 89 | 916800
49 | Shahjibazar (EPL) 50MW | 45 | 45 | 45 | 45 | 45 | 10 | 10 | 10 | 10 | 10 | 10 | 10 | 42 | 42 | 42 | 20 | 20 | 45 |  | 45 | 45 | 45 | 45 | 45 | 45 | 45 | 823320
50 | Sylhet GT 150 MW | 80 | 80 | 80 | 78 | 78 | 78 | 78 | 80 | 77 | 78 | 79 | 79 | 79 | 78 | 98 | 98 | 97 | 112 |  | 78 | 80 | 128 | 100 | 100 | 100 | 80 | 2130390
51 | Sylhet GT 20 MW | 19 | 19 | 19 | 0 | [22 empty] | 64000
52 | Sylhet (EPL) 50MW | 48 | 47 | 47 | 47 | 47 | 47 | 11 | 11 | 12 | 11 | 11 | 41 | 44 | 45 | 45 | 20 | 20 | 46 |  | 46 | 46 | 46 | 46 | 46 | 46 | 47 | 867900
53 | Sylhet (Desh) 10MW | 10 | 10 | 10 | 10 | 0 |  |  |  | 10 | 10 | 10 | 10 | 10 | 10 | 10 | 10 | 10 | 9 |  | 10 | 10 | 10 | 10 | 10 | 10 | 10 | 201780
54 | Hobiganj 11MW | 11 | 11 | 11 | 2 | 11 | 11 | 11 | 11 | 11 | 8 | 3 | 5 | 5 | 8 | 8 | 8 | 8 | 11 |  | 11 | 11 | 11 | 11 | 11 | 11 | 11 | 213840
55 | Fenchugonj (Barakatullah) 51MW | 53 | 22 | 22 | 22 | 5 | 5 | 5 | 5 | 5 | 5 | 5 | 5 | 5 | 5 | 5 | 5 | 7 | 44 |  | 44 | 44 | 50 | 50 | 50 | 47 | 47 | 513000
56 | Shahjahanulla 25 MW | 24 | 24 | 23 | 23 | 15 | 15 | 15 | 8 | 17 | 17 | 17 | 25 | 25 | 25 | 25 | 16 | 25 | 16 |  | 16 | 25 | 25 | 25 | 25 | 25 | 24 | 480096
57 | Summit Bibiana- 2 | 290 | 300 | 300 | 310 | 310 | 320 | 300 | 280 | 260 | 280 | 320 | 320 | 315 | 290 | 315 | 290 | 300 | 295 |  | 270 | 310 | 275 | 295 | 270 | 280 | 290 | 7446250
58 | Southern 55MW | 17 | 17 | 0 |  |  |  |  | 0 | 17 | 17 | 17 | 17 | 17 | 17 | 17 | 17 | 17 | 55 |  | 55 | 55 | 17 | 17 | 17 | 17 | 0 | 413000
59 | Sikalbaha (Energis) | 50 | 50 | 50 | 32 | 8 | 8 | 0 | [8 empty] | 0 | 6 | 20 |  | 32 | 32 | 35 | 45 | 50 | 51 | 51 | 513600
60 | Barabkunda (Regent) | 22 | 22 | 22 | 22 | 22 | 22 | 22 | 22 | 22 | 22 | 22 | 22 | 22 | 22 | 22 | 22 | 22 | 22 |  | 22 | 22 | 22 | 22 | 22 | 22 | 22 | 532512
61 | Narshingdi (Doreen) | 19 | 19 | 19 | 19 | 19 | 19 | 19 | 19 | 19 | 19 | 19 | 19 | 19 | 19 | 19 | 19 | 19 | 0 |  | 19 | 19 | 19 | 19 | 19 | 19 | 19 | 371340
62 | Tangail (Doreen) 22MW | 22 | 22 | 22 | 22 | 22 | 22 | 22 | 22 | 22 | 22 | 22 | 22 | 22 | 22 | 22 | 22 | 22 | 22 |  | 22 | 22 | 22 | 22 | 22 | 22 | 22 | 522504
63 | Tripura | 104 | 100 | 94 | 90 | 86 | 78 | 72 | 74 | 76 | 82 | 78 | 78 | 88 | 94 | 96 | 86 | 96 | 132 |  | 122 | 132 | 132 | 130 | 124 | 120 | 112 | 2373120
64 | Malancha, Ctg. EPZ (United) | 33 | 33 | 27 | 28 | 38 | 38 | 40 | 30 | 27 | 22 | 22 | 26 | 40 | 37 | 33 | 31 | 36 | 36 |  | 42 | 42 | 42 | 42 | 42 | 42 | 42 | 820800
65 | Feni (Doreen) 22MW
66 | Feni, Mohipal (Doreen) | 11 | 11 | 11 | 11 | 11 | 11 | 11 | 11 | 8 | 8 | 8 | 11 | 5 | 8 | 8 | 8 | 11 | 11 |  | 11 | 11 | 11 | 11 | 11 | 11 | 11 | 229320
67 | Jangalia (Summit) 33MW | 33 | 33 | 20 | 8 | 8 | 8 | 8 | 8 | 8 | 8 | 8 | 8 | 8 | 8 | 8 | 8 | 8 | 33 |  | 33 | 33 | 33 | 33 | 33 | 33 | 33 | 445200
68 | Summit Cumilla 25MW | 12 | 12 | 12 | 12 | 12 | 12 | 12 | 12 | 12 | 12 | 12 | 12 | 12 | 12 | 12 | 12 | 15 | 21 |  | 21 | 21 | 21 | 21 | 21 | 21 | 15 | 388990
69 | Summit Ashulia | 25 | 25 | 25 | 25 | 25 | 25 | 25 | 25 | 25 | 25 | 25 | 25 | 25 | 25 | 25 | 25 | 25 | 25 |  | 25 | 25 | 25 | 25 | 25 | 25 | 25 | 525000
70 | Summit Madhabdi | 32 | 32 | 32 | 32 | 32 | 32 | 32 | 32 | 32 | 32 | 32 | 25 | 25 | 18 | 18 | 18 | 18 | 18 |  | 22 | 32 | 32 | 32 | 32 | 32 | 32 | 677700
71 | Summit Maona | 25 | 25 | 25 | 25 | 25 | 25 | 25 | 25 | 25 | 25 | 25 | 25 | 25 | 25 | 25 | 25 | 25 | 25 |  | 25 | 25 | 25 | 25 | 25 | 25 | 25 | 605200
72 | Summit Rupganj | 25 | 25 | 25 | 25 | 25 | 25 | 25 | 8 | 8 | 8 | 8 | 16 | 17 | 16 | 16 | 16 | 16 | 21 |  | 21 | 21 | 21 | 21 | 22 | 22 | 22 | 513400
73 | Ghorashal (Regent) | [17 empty] | 0 |  | 75 | 94 | 93 | 93 | 94 | 94 | 94 | 462091
76 | Siddhirganj (Desh)
77 | Siddhirganj (Dutch Bangla) | [16 empty] | 0 | 5 |  | 7 | 7 | 0 |  |  |  |  | 68160
78 | Gazipur (RPCL) | 25 | 8 | 8 | 8 | 8 | 0 | 0 | 15 | 25 | 25 | 25 | 25 | 25 | 25 | 25 | 25 | 25 | 31 |  | 43 | 43 | 26 | 35 | 43 | 25 | 8 | 549600
79 | Kodda 149MW | [17 empty] | 20 |  | 16 | 0 | [5 empty] | 34560
80 | Jamalpur 95MW | 49 | 49 | 7 | 7 | 0 |  |  |  | 7 | 7 | 7 | 7 | 7 | 78 | 79 | 78 | 78 | 78 |  | 77 | 77 | 77 | 78 | 78 | 78 | 7 | 1014720
81 | Lakdhanvi 52 MW | [16 empty] | 0 | 3 |  | 38 | 43 | 43 | 43 | 0 |  |  | 138475
82 | Madanganj 102MW | [16 empty] | 0 | 10 |  | 40 | 50 | 50 | 13 | 0 |  |  | 144600
83 | Pagla (DPA ) | 10 | 10 | 10 | 10 | 10 | 11 | 46 | 46 | 45 | 0 | [6 empty] | 0 | 30 |  | 0 | [6 empty] | 203780
84 | B.Baria (Aggreko) 85MW | 85 | 50 | 50 | 20 | 5 | 5 | 6 | 6 | 5 | 5 | 6 | 5 | 5 | 5 | 5 | 6 | 6 | 85 |  | 85 | 85 | 85 | 85 | 85 | 85 | 85 | 144600
85 | Keraniganj (Powerpac) 100MW | [16 empty] | 0 | 26 |  | 0 | [6 empty] | 55649
86 | Meghnaghat CCPP(Summit)
87 | Meghnaghat (IEL) | [16 empty] | 0 | 11 |  | 75 | 8 | 10 | 0 | 0 |  |  | 130560
88 | Ghorashal 78MW (MAX) | [17 empty] | 0 |  | 5 | 35 | 35 | 40 | 60 | 78 | 78 | 333984
90 | Ashuganj (United) 53MW | 5 | 5 | 5 | 5 | 5 | 5 | 5 | 5 | 5 | 5 | 5 | 5 | 5 | 5 | 5 | 5 | 5 | 5 |  | 5 | 5 | 5 | 5 | 5 | 5 | 5 | 120000
91 | Juldah (Acorn) | 15 | 15 | 15 | 15 | 15 | 15 | 15 | 15 | 15 | 15 | 10 | 15 | 15 | 15 | 15 | 15 | 15 | 80 |  | 80 | 80 | 80 | 80 | 40 | 20 | 20 | 714360
92 | Fenchuganj (EPL) 44MW | 50 | 50 | 50 | 50 | 5 | 5 | 5 | 5 | 5 | 5 | 5 | 5 | 25 | 47 | 50 | 20 | 20 | 41 |  | 50 | 50 | 50 | 50 | 50 | 50 | 50 | 733000
93 | Ashuganj (Midland) 51MW | 48 | 48 | 30 | 12 | 12 | 12 | 12 | 12 | 12 | 12 | 12 | 12 | 12 | 12 | 12 | 12 | 12 | 12 |  | 30 | 34 | 51 | 51 | 51 | 51 | 51 | 701125
94 | Gagnagar (Orion) | 7 | 7 | 0 |  |  | 0 | 3 | 48 | 48 | 48 | 48 | 48 | 48 | 48 | 24 | 24 | 24 | 24 |  | 67 | 68 | 67 | 67 | 7 | 0 |  | 740736
95 | Patenga 50MW | 46 | 23 | 18 | 15 | 6 | 0 | 0 | [9 empty] | 0 | 9 |  | 34 | 43 | 43 | 45 | 44 | 45 | 45 | 378700
96 | Chattogram ECPV 108 MW | 6 | 6 | 6 | 6 | 6 | 3 | 0 | [6 empty] | 0 | 5 | 6 | 12 | 67 |  | 97 | 99 | 99 | 99 | 80 | 0 |  | 462720
97 | Katpotti 51 MW | 0 | [19 empty] | 0 | 11 | 39 | 39 | 0 |  | 115152
98 | Bosila 108MW | 46 | 46 | 24 | 0 | 0 | 0 | 0 | [9 empty] | 0 | 13 |  | 47 | 47 | 47 | 47 | 47 | 47 | 8 | 412800
99 | Madanganj-55 MW | 15 | 15 | 15 | 15 | 15 | 15 | 25 | 55 | 55 | 55 | 42 | 55 | 55 | 55 | 55 | 55 | 55 | 55 |  | 55 | 55 | 55 | 55 | 55 | 55 | 15 | 1048644
100 | Northern 55 MW | 36 | 18 | 18 | 18 | 0 | 0 | 36 | 36 | 36 | 37 | 37 | 37 | 55 | 55 | 55 | 37 | 37 | 55 |  | 56 | 56 | 56 | 56 | 56 | 36 | 0 | 881380
101 | Kushiara 163 MW CCPP GT | 10 | 30 | 60 | 100 | 100 | 100 | 100 | 100 | 100 | 100 | 130 | 163 | 163 | 100 | 130 | 130 | 130 | 163 |  | 100 | 100 | 130 | 130 | 163 | 163 | 130 | 2812000
102 | Sarishabari (Solar) | [5 empty] | 0 | 0.3 | 1.1 | 1.1 | 2 | 2.1 | 2.3 | 2.2 | 1.8 | 1.3 | 0.5 | 0.5 | 0 | [8 empty] | 15100
103 | Banco Energy 54MW | 54 | 54 | 54 | 18 | 18 | 18 | 18 | 18 | 18 | 18 | 18 | 18 | 18 | 18 | 18 | 18 | 18 | 45 |  | 54 | 54 | 54 | 54 | 54 | 54 | 54 | 777240
104 | APR Energy , Keranigonj | [16 empty] | 0 | 23 |  | 0 | [6 empty] | 14123
105 | Bramhangoan 100 MW (Aggreko) | [16 empty] | 0 | 30 |  | 0 | [6 empty] | 13310
106 | United Mymensingh PPL | 7 | 7 | 7 | 7 | 7 | 7 | 7 | 7 | 7 | 7 | 7 | 7 | 7 | 32 | 60 | 60 | 60 | 138 |  | 189 | 193 | 193 | 192 | 192 | 7 | 7 | 1286400
112 | Aggreko Aurahati 100MW | [16 empty] | 0 | 22 |  | 0 | [6 empty] | 13543
114 | Summit Gazipur-1 150MW | 15 | 15 | 9 | 0 | [12 empty] | 0 | 33 |  | 115 | 29 | 13 |  | 0 |  |  | 234720
115 | Juldah 100 MW Unit-3 | [8 empty] | 0 | 5 | 43 | 50 | 102 | 105 | 13 | 12 | 0 | [9 empty] | 286080
116 | Chandpur Desh 200MW
117 | Midland 150MW | [15 empty] | 0 | 1 | 5 |  | 8 | 6 | 6 | 1 | 0
118
120 | Eastern Zone Total | 5141 | 4979 | 4908 | 4727 | 4633 | 4505.2 | 4372.3 | 4429.59 | 4381.72 | 4464.72 | 4680.02 | 4846.2 | 5062.28 | 4955.8 | 5041.3 | 4772.5 | 4755.77 | 5946 |  | 6237 | 6280 | 6328 | 6253 | 5977 | 5560 | 5276 | 122581001
121
122
123 | Khulna 60MW
124 | Khulna (KPCL-1 & 3)
125 | Khulna (KPCL-2) | [16 empty] | 0 | 25 |  | 66 | 12 | 0 |  |  |  |  | 89280
126
127 | Khulna (Aggreeco) 55MW
128 | Faridpur Peaking | [15 empty] | 0 | 7 | 90 |  | 23 | 23 | 23 | 18 | 17 | 10 | 0 | 109440
Khulna CCPP 225MW
129 | Labon Chora 105 MW | [16 empty] | 0 | 17 |  | 90 | 106 | 107 | 0 |  |  |  | 297120
130
131
132
133
| Summit Barisal 110 MW | [16 empty] | 0 | 80 |  | 110 | 64 | 0 |  |  |  |  | 187680
136 | Barisal GT: Unit-1, 2
137 | Bhola Aggreko 95MW | 97 | 97 | 97 | 97 | 32 | 11 | 11 | 11 | 11 | 11 | 11 | 11 | 11 | 11 | 11 | 11 | 11 | 45 |  | 51 | 97 | 98 | 98 | 97 | 97 | 96 | 1162462
| Bhola CCPP 194MW | 185 | 185 | 185 | 185 | 185 | 185 | 170 | 185 | 184 | 183 | 183 | 181 | 182 | 182 | 181 | 181 | 185 | 184 |  | 155 | 183 | 183 | 183 | 155 | 175 | 181 | 4388855
140 | Bhola (Venture) 33MW | 16 | 15 | 14 | 14 | 13 | 13 | 11 | 11 | 9 | 11 | 11 | 12 | 13 | 13 | 12 | 11 | 12 | 19 |  | 20 | 20 | 20 | 20 | 18 | 18 | 16 | 335300
141 | Bangla Trak Noapara | [16 empty] | 0 | 10 |  | 0 | [6 empty] | 7680
142 | Noapara (KZA) 40MW | 40 | 24 | [14 empty] | 0 | 40 |  | 40 | 40 | 40 | 40 | 32 | 32 | 0 | 305625
143 | Gopalganj Peaking | [14 empty] | 0 | 4 | 8 | 16 |  | 35 | 38 | 35 | 25 | 22 | 0 |  | 145664
144 | Bheramara GT-1,2,3
145
146 | Bheramara HVDC | 701 | 642 | 506 | 506 | 506 | 506 | 506 | 509 | 509 | 509 | 509 | 509 | 509 | 509 | 508 | 508 | 542 | 703 |  | 702 | 702 | 703 | 702 | 702 | 703 | 703 | 14058909
147 | Bheramara 360 MW | 429 | 428 | 380 | 380 | 380 | 430 | 350 | 300 | 250 | 250 | 414 | 410 | 411 | 350 | 350 | 350 | 300 | 420 |  | 340 | 340 | 418 | 422 | 410 | 423 | 423 | 9301248
148
149
150 | Barapukuria Unit-1
151 | Barapukuria Unit-2
152 | Barapukuria Unit-3 | 150 | 150 | 150 | 150 | 150 | 150 | 150 | 150 | 150 | 150 | 150 | 150 | 150 | 149 | 149 | 149 | 149 | 149 |  | 149 | 149 | 149 | 149 | 149 | 150 | 150 | 3664200
153 | Baghabari GT 71MW
156 | Baghabari GT 100MW
| Baghabari Peaking 50MW | [17 empty] | 50 |  | 50 | 50 | 50 | 50 | 0 |  |  | 185820
157 | Sirajgonj Unit-1 225MW (Gas) | 174 | 176 | 177 | 183 | 180 | 192 | 174 | 177 | 175 | 185 | 202 | 189 | 195 | 177 | 190 | 181 | 185 | 197 |  | 196 | 178 | 178 | 176 | 174 | 177 | 177 | 4666491
158 | Sirajgonj Unit-1 225MW (Oil) | [26 empty] | 0
| Sirajgonj Unit-2 225MW (Gas) | 176 | 178 | 178 | 184 | 191 | 193 | 177 | 178 | 182 | 187 | 195 | 191 | 194 | 177 | 190 | 181 | 185 | 191 |  | 176 | 178 | 179 | 177 | 176 | 177 | 178 | 4584427
Sirajgonj Unit-2 225MW (Oil)
159 | Sirajgonj Unit-3 225 MW(Gas)
Sirajgonj Unit-3 225 MW(Oil)
160 | Sirajgonj Unit-4 414 MW(Gas)
161 | Bera Peaking
162 | Bogra (GBB) | 21 | 20 | 17 | 17 | 6 | 6 | 6 | 6 | 6 | 6 | 6 | 6 | 6 | 6 | 6 | 6 | 6 | 22 |  | 22 | 22 | 22 | 22 | 22 | 22 | 22 | 311520
163 | Bogra (EPL) | 5 | 5 | 5 | 5 | 5 | 5 | 5 | 5 | 5 | 5 | 5 | 5 | 5 | 5 | 5 | 5 | 5 | 5 |  | 5 | 5 | 5 | 5 | 5 | 5 | 5 | 119016
164 | Ullapara (Summit)
165 | Amnura 50MW | 24 | 12 | 12 | 12 | 0 | 0 |  |  | 12 | 12 | 12 | 12 | 12 | 12 | 12 | 12 | 12 | 50 |  | 50 | 50 | 50 | 50 | 50 | 50 | 12 | 526450
166 | Katakhali (Northern) | [19 empty] | 25 | 43 | 43 | 43 | 0 |  |  | 115152
167 | Katakhali Peaking | [16 empty] | 0 | 44 |  | 47 | 27 | 0 |  |  |  |  | 75606
168 | Santahar Peaking | [16 empty] | 0 | 42 |  | 44 | 0 | [5 empty] | 75589
169 | Rajlanka 52 MW | 52 | 52 | 8 | 8 | 8 | 8 | 8 | 8 | 25 | 25 | 25 | 25 | 25 | 25 | 8 | 8 | 8 | 43 |  | 43 | 43 | 43 | 43 | 43 | 43 | 43 | 652800
170 | Chapainawabganj-100 MW | [16 empty] | 0 | 41 |  | 75 | 75 | 75 | 42 | 0 |  |  | 310428
171
172
173 | Rangpur GT
175 | Saidpur GT
176
177
178
178 | Western Zone Total | 2070 | 1984 | 1729 | 1741 | 1656 | 1699 | 1568 | 1540 | 1518 | 1534 | 1723 | 1701 | 1713 | 1616 | 1622 | 1607 | 1615 | 2483 |  | 2514 | 2445 | 2421 | 2265 | 2072 | 2082 | 2006 | 45676762