## Forecast
[5 empty] | Power Grid Company of Bangladesh Ltd. | [10 empty] | QF-LDC-07
|  |  | Report on forecasted generation & Demand of national grid on | [6 empty] | 2018-11-02 | Friday
|  | Date (day): | 2018-11-02 |  | Friday
| Probable Maximum |  | Generation : |  | (a) At Day Peak Hour : | 10544 | MW |  |  | (b) At Evening Peak Hour : |  | 11717 | MW
Sl. | [6 empty] | Present | Actual Generation |  | Forecasted Available Gen. on |  | Ev. Peak Gen.Shortage |  | Plants under |  | Probable
No. | Name of the Power Station |  | Fuel | Producer | Installed Capacity |  | Capacity | On | 2018-11-01 | 2018-11-02 | during | for Fuel | for plant. S/D | Shut down (date)/ |  | Start up
[8 empty] | Day Peak | Ev. Peak | Day Peak | Ev. Peak | Limitation | M/C Problem | Remarks |  | Date
[5 empty] | Unit No. X Capacity | MW | MW | MW | MW | MW | MW | MW | MW
1 | Ghorasal ST: Unit-1,2 |  | Gas | PDB | 2*55 | 110 | 85 | 30 | 30 | 30 | 30 | 55 |  | Unit #1 under maint.
| Ghorasal GT: Unit-3 |  | Gas | PDB | 1*210 | 210 | 170 | 0 | 0 | 0 | 0 |  | 170 | Under maint.
| Ghorasal GT: Unit-4 |  | Gas | PDB | 1*210 | 210 | 180 | 250 | 249 | 260 | 260 |  |  | On test.
| Ghorasal ST: Unit-5 |  | Gas | PDB | 1*210 | 210 | 190 | 0 | 0 | 0 | 0 |  | 190 | Gas shortage
2 | Ghorasal ST: Unit-7 |  | Gas | PDB | 1*243+1*122 | 365 | 365 | 330 | 380 | 365 | 365
3 | Ghorashal 78MW (MAX) |  | Gas | QRPP | 2*40 | 78 | 78 | 0 | 0 | 0 | 0 | 78 |  | Gas shortage
4 | Ghorashal (Regent) |  | Gas | IPP | 34*3.35 | 108 | 108 | 0 | 0 | 0 | 0 | 108 |  | Gas shortage
5 | Haripur GT: Unit-1, 2 |  | Gas | SBU, PDB | 2*32 | 64 | 40 | 20 | 20 | 20 | 20 | 20 |  | Gas shortage
6 | Haripur 412 MW CCPP |  | Gas | EGCB | 1*273+1*139 | 412 | 412 | 0 | 0 | 0 | 0 |  | 412 | Under maint. |  | 2018-01-12
7 | Haripur NEPC 110MW |  | HFO | IPP | 8*15 | 110 | 110 | 0 | 110 | 110 | 110
8 | Haripur Power CCPP 360MW |  | Gas | IPP | 1*235+1*125 | 360 | 360 | 336 | 357 | 360 | 360
9 | Meghnaghat CCPP 450MW |  | Gas | IPP | 2*150+1*150 | 450 | 450 | 0 | 0 | 0 | 0 |  | 450 | Under maint. |  | 2018-03-11
10 | Meghnaghat (IEL) |  | HFO | QRPP | 12*8.9 | 100 | 100 | 7 | 100 | 100 | 100
11 | Meghnaghat CCPP(Summit) |  | HSD | IPP | 2*110+1*110 | 305 | 305 | 0 | 0 | 0 | 0 |  |  | Reserve
12 | Madanganj 102MW |  | HFO | QRPP | 6*17 | 102 | 100 | 9 | 55 | 100 | 100
13 | Madanganj-55 MW |  | HFO | (IPP) | 3*17.08+1*11.3 | 55 | 55 | 55 | 55 | 55 | 55
14 | Keraniganj (Powerpac) 100MW |  | HFO | QRPP | 8*13.45 | 100 | 100 | 86 | 100 | 100 | 100
15 | Narshingdi (Doreen) |  | Gas | SIPP, REB | 8*2.90 | 22 | 22 | 19 | 19 | 22 | 22
16 | Siddhirgonj ST 210MW |  | Gas | PDB | 1*210 | 210 | 115 | 0 | 0 | 0 | 0 |  | 115 | Gas shortage
17 | Siddhirgonj GT Unit-1& 2 |  | Gas | EGCB | 2*105 | 210 | 210 | 103 | 64 | 100 | 100 | 110 |  | Unit #1 under maint. |  | 2018-08-11
18 | Siddhirganj (Desh) |  | HSD | QRPP | 96*1.2 | 100 | 100 | 0 | 0 | 100 | 100
19 | Siddhirganj (Dutch Bangla) |  | HFO | QRPP | 12*8.9 | 100 | 100 | 7 | 40 | 90 | 90 |  | 10 | Engine problem
20 | Siddhirganj CCPP-335 MW |  | Gas | EGCB | 1*217 | 217 | 217 | 170 | 219 | 217 | 217
21 | Pagla (DPA ) |  | HSD | QRPP | 100*0.5 | 50 | 50 | 21 | 10 | 50 | 50
22 | Gagnagar (Orion) |  | HFO | IPP | 12*8.924 | 102 | 102 | 102 | 102 | 102 | 102
23 | Katpotti 51 MW |  | HFO | IPP | 7*7.9 | 51 | 51 | 6 | 6 | 40 | 40 |  | 11 | Engine problem
24 | Banco Energy 54MW |  | HFO | IPP | 3*18 | 54 | 54 | 54 | 54 | 54 | 54
25 | Kodda 149MW |  | HFO | BPDB-RPCL | 9*17.06 | 149 | 149 | 16 | 149 | 149 | 149
26 | Northern 55 MW |  | HFO | IPP | 3*19.3 | 55 | 55 | 55 | 55 | 55 | 55
27 | Southern 55MW |  | HFO | IPP | 3*19.3 | 55 | 55 | 55 | 55 | 55 | 55
28 | Bosila 108MW |  | HFO | IPP | 12*8.775+1*3.5 | 108 | 108 | 46 | 46 | 50 | 50 |  | 58 | Engine problem
29 | Summit Power,(Madhabdi+Ashulia) |  | Gas | SIPP,REB | 3*3.67+4*8.73 | 80 | 80 | 57 | 57 | 57 | 57 |  | 23 | Engine problem
30 | Summit Maona |  | Gas | SIPP,REB | 4*8.73 | 33 | 33 | 25 | 25 | 25 | 25 |  | 8 | Engine problem
31 | Summit Rupganj |  | Gas | SIPP,REB | 4*8.73 | 33 | 33 | 25 | 25 | 25 | 25
32 | Gazipur (RPCL) |  | HFO | IPP | 6*8.9 | 52 | 52 | 43 | 42 | 43 | 43 |  | 9 | Engine problem
33 | Tongi GT |  | Gas | PDB | 1* 105 | 105 | 105 | 0 | 0 | 0 | 0 | 105 |  | Gas shortage
34 | Summit Gazipur |  | HFO | IPP | 18*17.076 | 300 | 300 | 158 | 280 | 300 | 300
35 | APR Energy , Keranigonj |  | HSD | IPP | 256*1.4 | 300 | 300 | 0 | 0 | 300 | 300
36 | Bramhangoan 100 MW (Aggreko) |  | HSD | IPP | 100 | 100 | 100 | 0 | 0 | 0 | 100
37 | Aggreko Aurahati 100MW |  | HSD | IPP | 0.85*23+0.95*91 | 100 | 100 | 0 | 10 | 0 | 100
38 | Summit Gazipur-1 150MW |  | HFO | IPP | 149 | 149 | 149 | 50 | 112 | 115 | 115 |  | 34 | Engine problem
| Dhaka area Total |  |  |  |  | 6084 | 5848 | 2135 | 2826 | 3449 | 3649 | 476 | 1490
39 | Chattogram ST-1 (Raozan) |  | Gas | PDB | 1*210 | 210 | 180 | 0 | 0 | 0 | 0 | 180 |  | Under maint. |  | 2018-04-11
| Chittgong ST-2 (Raozan) |  | Gas | PDB | 1*210 | 210 | 180 | 160 | 160 | 160 | 160 | 20 |  | Gas shortage
40 | Raozan 25 MW (RPCL) |  | HFO | IPP | 3*8.9 | 25 | 25 | 25 | 25 | 25 | 25
41 | Teknaf Solartech 20MW |  | Solar | Teknaf Solartech Energy Ltd. | 20 | 20 | 20 | 20 | 0 | 20 | 0
42 | Patenga 50MW |  | HFO | IPP | 8*6.98 | 50 | 50 | 33 | 46 | 46 | 46
43 | Kaptai Hydro: Unit-1,2,3,4, 5 |  | Hydro | PDB | 2*40+3*50 | 230 | 230 | 73 | 74 | 75 | 75 |  | 90 | #2,4 Under maint.
44 | Sikalbaha ST 60MW |  | Gas | PDB | 1*60 | 60 | 40 | 0 | 0 | 0 | 0 |  | 40 | Under S/D
45 | Sikalbaha 225MW |  | Gas/HSD | PDB | 1*150+1*175 | 225 | 225 | 116 | 202 | 225 | 225
46 | Sikalbaha Peaking GT |  | Gas/HSD | PDB | 1*150 | 150 | 150 | 135 | 140 | 145 | 145
47 | Sikalbaha (Energis) |  | HFO | RPP | 4*12.5+2*11.9+1*3+1*1.5 | 51 | 51 | 50 | 38 | 50 | 50
48 | Hathazari peaking |  | HFO | PDB | 11*8.9 | 98 | 98 | 0 | 74 | 0 | 75
49 | Dohazari Peaking |  | HFO | PDB | 6*17 | 102 | 102 | 41 | 51 | 0 | 51
50 | Juldah (Acorn) |  | HFO | QRPP | 8*13.45 | 100 | 100 | 90 | 60 | 100 | 100
| Juldah 100 MW Unit-3 |  | HFO | IPP | 0 | 0 | 0 | 0 | 0 | 0 | 0 |  |  | On test
51 | Barabkunda (Regent) |  | Gas | SIPP, PDB | 8*2.90 | 22 | 22 | 19 | 22 | 22 | 22
* | Malancha, Ctg. EPZ (United) |  | Gas |  | 5*8.73+3*9.34 |  | 0 | 2 | 13 | 15 | 20
52 | Chattogram ECPV 108 MW |  | HFO | IPP | 16*7 | 108 | 108 | 0 | 99 | 105 | 105
| Chattogram area Total |  |  |  |  | 1661 | 1581 | 764 | 1004 | 988 | 1099 | 200 | 130
53 | Ashuganj ST: Unit- 3 |  | Gas | APSCL | 1*150 | 150 | 135 | 100 | 80 | 100 | 100 | 35 |  | Gas shortage
| Ashuganj ST: Unit- 4 |  | Gas | APSCL | 1*150 | 150 | 129 | 0 | 0 | 0 | 0 | 129 |  | Gas shortage
| Ashuganj ST: Unit- 5 |  | Gas | APSCL | 1*150 | 150 | 134 | 80 | 80 | 100 | 100 | 34 |  | Gas shortage
54 | Ashuganj CCPP 225 MW |  | Gas | APSCL | 1*142+1*75 | 221 | 221 | 183 | 191 | 220 | 220
55 | Ashuganj CCPP(North) |  | Gas | APSCL | 1*360 | 360 | 360 | 360 | 360 | 360 | 360
56 | Ashuganj CCPP(South) |  | Gas | APSCL | 1*360 | 360 | 360 | 305 | 279 | 360 | 360 |  |  | FGMO
57 | Ashuganj Engines TSK |  | Gas | APSCL | 14*3.968 | 53 | 45 | 41 | 10 | 41 | 41 |  |  | Gas shortage
58 | Ashuganj (Precision) 55MW |  | Gas | RPP | 15*4 | 55 | 55 | 5 | 5 | 5 | 5 | 50 |  | Gas shortage
59 | Ashuganj (United) 53MW |  | Gas | QRPP | 14*4 | 53 | 53 | 5 | 5 | 5 | 5 | 48 |  | Gas Shortage
60 | Ashuganj 195MW Modular |  | Gas | IPP | 20*9.73+1*16 | 195 | 195 | 54 | 16 | 68 | 68 | 179 |  | Gas shortage
61 | Ashuganj (Midland) 51MW |  | Gas | IPP | 6*9.34 | 51 | 51 | 51 | 48 | 40 | 51 | 0
62 | B.Baria (Aggreko) 85MW |  | Gas | QRPP | 86*1.10 | 85 | 85 | 85 | 85 | 85 | 85
63 | Daudkandi Peaking 52MW |  | HFO | PDB | 6*8.92 | 52 | 52 | 0 | 0 | 0 | 50
64 | Chandpur CCPP |  | Gas | PDB | 1*106+1*57 | 163 | 163 | 100 | 95 | 100 | 100 |  | 63 | ST Under maint.
| Chandpur Desh 200MW |  | HFO | IPP | 0 | 0 | 0 | 0 | 0 | 0 | 0 |  |  | On test
65 | Feni (Doreen) 22MW |  | Gas | SIPP, PDB | 8*2.90 | 22 | 22 | 22 | 22 | 22 | 22
66 | Feni, Mohipal (Doreen) |  | Gas | SIPP, REB | 4*2.90 | 11 | 11 | 8 | 11 | 11 | 11
** | Tripura |  |  | Imported power | 0 | 160 | 160 | 94 | 138 | 114 | 140
67 | Jangalia (Summit) 33MW |  | Gas | SIPP, PDB | 4*8.73 | 33 | 33 | 33 | 33 | 33 | 33
68 | Lakdhanvi 52 MW |  | HFO | IPP | 6*8.92 | 52 | 52 | 0 | 52 | 0 | 52
69 | Summit Cumilla 25MW |  | Gas | SIPP, PDB | 3*3.67+2*6.97 | 25 | 25 | 12 | 21 | 22 | 22
70 | Daudkandi bangla trak |  | HSD | IPP | 154*1.4 | 200 | 200 | 0 | 0 | 200 | 200
| Cumilla Area Total |  |  |  |  | 2601 | 2541 | 1538 | 1531 | 1886 | 2025 | 475 | 63
71 | Mymensingh RPCL 210MW |  | Gas | IPP | 4*35+1*70 | 210 | 202 | 85 | 66 | 105 | 105 | 97 |  | Gas shortage
72 | Tangail (Doreen) 22MW |  | Gas | SIPP, PDB | 8*2.90 | 22 | 22 | 22 | 22 | 22 | 22
73 | Jamalpur 95MW |  | HFO | IPP | 12*8.924 | 95 | 95 | 79 | 79 | 79 | 79 |  | 16 | Engine problem.
74 | Sarishabari (Solar) |  | Solar | IPP | 1*3 | 3 | 3 | 2.3 | 0 | 2 | 0
75 | United Mymensingh PPL |  | HFO | IPP | 200 | 200 | 200 | 60 | 200 | 180 | 200
| Mymensingh Area Total |  |  |  |  | 530 | 522 | 248.3 | 367 | 388 | 406 | 97 | 16
76 | Fenchugonj CCPP-1 |  | Gas | PDB | 2*32+1*33 | 97 | 70 | 54 | 55 | 55 | 55
77 | Fenchugonj CCPP-2 |  | Gas | PDB | 2*35+1*35 | 104 | 90 | 60 | 60 | 60 | 60
78 | Kushiara 163 MW CCPP GT |  | Gas | IPP | 1*109+1*54 | 163 | 163 | 0 | 115 | 163 | 163
79 | Shajibazar 330 MW |  | Gas | PDB | 3*110 | 330 | 330 | 244 | 246 | 240 | 245 |  | 85 | GT-1 symbol cycle
80 | Fenchugonj (Barakatullah) 51MW |  | Gas | RPP | 19*2.90 | 51 | 51 | 50 | 53 | 50 | 51
81 | Fenchuganj (EPL) 44MW |  | Gas | RPP | 12*3.3+5*2 | 44 | 44 | 50 | 50 | 50 | 50
82 | Hobiganj 11MW |  | Gas | SIPP, REB | 4*2.90 | 11 | 11 | 11 | 11 | 11 | 11
83 | Shahjibazar GT: Unit- 8, 9 |  | Gas | PDB | 2*35 | 70 | 66 | 54 | 65 | 66 | 66
84 | Shahjibazar 86MW |  | Gas | RPP | 32*2.90 | 86 | 86 | 89 | 89 | 86 | 86
85 | Shahjibazar (EPL) 50MW |  | Gas | RPP | 27*2.0 | 50 | 50 | 43 | 45 | 46 | 46
86 | Sylhet GT 150 MW |  | Gas | PDB | 1*142 | 142 | 142 | 78 | 77 | 130 | 130
87 | Sylhet GT 20 MW |  | Gas | PDB | 1*20 | 20 | 20 | 0 | 19 | 19 | 19
88 | Sylhet (EPL) 50MW |  | Gas | RPP | 27*2 | 50 | 50 | 43 | 47 | 47 | 47
89 | Shahjahanulla 25 MW |  | Gas | SIPP, REB | 3*9.34 | 25 | 25 | 16 | 24 | 25 | 25
90 | Summit Bibiana- 2 |  | Gas | IPP | 1*222+1*119 | 341 | 341 | 290 | 275 | 341 | 341
91 | Sylhet (Desh) 10MW |  | Gas | RPP | 6*1.95 | 10 | 10 | 10 | 10 | 10 | 10
| Sylhet Area Total |  |  |  |  | 1594 | 1549 | 1092 | 1241 | 1399 | 1405 | 0 | 85
92 | Bheramara GT-1,2,3 |  | HSD | PDB | 3*20 | 60 | 46 | 0 | 0 | 0 | 30
** | Bheramara (HVDC ) |  | 0 | Imported power | 2*500 | 1000 | 1000 | 706 | 699 | 514 | 711
| Khulna (KPCL-1 & 3) |  | HFO | IPP | 19*6.5 | 0 | 0 | 0 | 0 | 0 | 0 |  |  | Contract expired
93 | Khulna (KPCL-2) |  | HFO | QRPP | 7*17 | 115 | 115 | 0 | 56 | 115 | 115
94 | Faridpur Peaking |  | HFO | PDB | 8*6.89 | 54 | 54 | 0 | 20 | 0 | 40
95 | Khulna CCPP 225MW |  | HSD | NWPGCL | 1*150+1*75 | 230 | 230 | 0 | 0 | 0 | 0 |  |  | Reserve
96 | Gopalganj Peaking |  | HFO | PDB | 16*6.98 | 109 | 109 | 0 | 60 | 0 | 80
97 | Bheramara 360 MW |  | Gas | NWPGCL | 1*278+1*132 | 410 | 410 | 350 | 370 | 410 | 410
98 | Noapara (KZA) 40MW |  | HFO | QRPP | 5*8.5 | 40 | 40 | 40 | 40 | 40 | 40
99 | Khulna (Aggreeco) 55MW |  | HSD | QRPP | 71*0.85 | 55 | 0 | 0 | 0 | 0 | 0 |  |  | Contract Expired
100 | Bangla Trak Noapara |  | HSD | IPP | 70*1.4 | 100 | 100 | 0 | 0 | 0 | 100
101 | Labon Chora 105 MW |  | HFO | IPP | 6*18.445 | 105 | 105 | 20 | 91 | 90 | 90
| Khulna Area Total |  |  |  |  | 2278 | 2209 | 1116 | 1336 | 1169 | 1616 | 0 | 0
102 | Summit Barisal 110 MW |  | HFO | IPP | 7*17.076 | 110 | 110 | 0 | 112 | 110 | 110
103 | Barisal GT: Unit-1, 2 |  | HSD | PDB | 2*20 | 40 | 30 | 0 | 0 | 0 | 30
104 | Bhola (Venture) 33MW |  | Gas | RPP | 1*34.50 | 33 | 33 | 12 | 19 | 20 | 20
105 | Bhola CCPP 194MW |  | Gas | PDB | 2*63+1*68 | 194 | 194 | 157 | 176 | 187 | 187
106 | Bhola Aggreko 95MW |  | Gas | QRPP | 96*1.10 | 95 | 95 | 97 | 98 | 95 | 95
| Barisal Area Total |  |  |  |  | 472 | 462 | 266 | 405 | 412 | 442 | 0 | 0
107 | Baghabari GT 71MW |  | Gas | PDB | 1*71 | 71 | 71 | 0 | 0 | 0 | 0 | 71 |  | Gas shortage
| Baghabari GT 100MW |  | Gas | PDB | 1*100 | 100 | 100 | 0 | 0 | 0 | 0 |  | 100 | Under maint.
108 | Baghabari Peaking 50MW |  | HFO | PDB | 6*8.9 | 52 | 52 | 0 | 50 | 0 | 50
109 | Bera Peaking |  | HFO | PDB | 9*8.29 | 71 | 71 | 0 | 20 | 0 | 50
110 | Amnura 50MW |  | HFO | QRPP | 7*7.79 | 50 | 50 | 12 | 50 | 50 | 50
111 | Katakhali (Northern) |  | HFO | QRPP | 6*8.9 | 50 | 50 | 8 | 43 | 43 | 43 |  | 7 | Engine problem
112 | Katakhali Peaking |  | HFO | PDB | 6*8.7 | 50 | 50 | 0 | 46 | 0 | 42
113 | Sirajgonj Unit-1 225MW |  | Gas/HSD | NWPGCL | 1*150+1*75 | 210 | 210 | 177 | 175 | 210 | 210
114 | Sirajgonj Unit-2 225MW |  | Gas/HSD | NWPGCL | 1*150+1*75 | 220 | 220 | 195 | 177 | 220 | 220
115 | Sirajgonj Unit-3 225MW |  | Gas/HSD | NWPGCL | 1*141 | 141 | 141 | 135 | 0 | 0 | 0 | 141 |  | Gas shortage
116 | Sirajgonj Unit-4 414 MW(Gas) |  | Gas | SNWPGCL | 1*282 | 282 | 282 | 0 | 0 | 0 | 0 |  |  | On test.
117 | Santahar Peaking |  | HFO | PDB | 6*8.7 | 50 | 50 | 0 | 43 | 0 | 43
118 | Bogra (GBB) |  | Gas | RPP | 6*4 | 22 | 22 | 22 | 22 | 22 | 22
119 | Bogra (EPL) |  | Gas | RPP | 5*3.3+5*2 | 20 | 10 | 5 | 5 | 5 | 5 |  | 5 | Engine problem
120 | Ullapara (Summit) |  | Gas | SIPP, REB | 4*2.90 | 11 | 11 | 8 | 0 | 8 | 8
121 | Rajlanka 52 MW |  | HFO | IPP | 6*8.92 | 52 | 52 | 52 | 52 | 52 | 52
122 | Chapainawabganj-100 MW |  | HFO | PDB | 12*8.924 | 104 | 104 | 0 | 92 | 93 | 93 |  | 11 | Engine problem
| Rajshahi Area Total |  |  |  |  | 1556 | 1546 | 614 | 775 | 703 | 888 | 212 | 123
123 | Barapukuria Unit-1 |  | Coal | PDB | 1*125 | 125 | 85 | 0 | 0 | 0 | 0 |  | 85 | Under maint.
| Barapukuria Unit-2 |  | Coal | PDB | 1*125 | 125 | 85 | 0 | 0 | 0 | 0 | 85 |  | Coal shortage
124 | Barapukuria Unit-3 |  | Coal | PDB | 1*275 | 274 | 274 | 149 | 149 | 150 | 150 | 124
125 | Rangpur GT |  | HSD | PDB | 1*20 | 20 | 20 | 0 | 17 | 0 | 17
126 | Saidpur GT |  | HSD | PDB | 1*20 | 20 | 20 | 0 | 19 | 0 | 20
| Rangpur Area Total |  |  |  |  | 564 | 484 | 149 | 185 | 150 | 187 | 209 | 85
| Total |  |  |  |  | 17340 | 16742 | 7922.3 | 9670 | 10544 | 11717 | 1669 | 1992
| Usable load at Substation end after deducting Auxiliary use & Transmission loss | [6 empty] | 7526.5946 | 9187 | 10017.3452 | 11131.7558
A. |  | 2018-11-01 | (Yesterday) |  |  |  |  | Thursday
1 | Highest Generation : |  |  | 9670 | MW at | 19:00 | hrs | 11 Evening Peak Hour : | [5 empty] | 19:00 | hrs.
2 | Minimum Generation : |  |  | 6214 | MW at | 5:00 | hrs | 12 Max. Demand (Generation end) at evening peak hour : | [5 empty] | 9670 | MW
3 | Day peak Generation : |  |  | 7922.3 | MW at | 12:00 | hrs | 13 Max. Demand (Substation end) at evening peak hour : | [5 empty] | 9187 | MW
4 | Evening peak Generation : |  |  | 9670 | MW at | 19:00 | hrs | 14 Load Shed (Substation end) at evening peak hour : | [5 empty] | 0 | MW
5 | Total Energy Generation : |  | 185.081 | MKWHr | By Solar | 0.14699 | MKWHr | 15. Area wise Demand (S/S end), Supply (S/S end) & | [5 empty] | 16 Hourly Load Shed during
| By Gas: | 132.6234 | MKWHr |  | By Oil: | 27.9158 | MKWHr | Load Shed (S/S end) at Evening peak hour in MW : | [5 empty] | Evening Peak hours :
| By Coal: | 3.6587 | MKWHr |  | By Hydro: | 1.5293 | MKWHr | Area | Demand | Supply |  | Loadshed |  | Time |  | Loadshed
6 | Generation Shortfall : |  | For Fuel Limitation = |  |  | 1669 | MW | Dhaka | 3654 | 3654 |  | 0
|  |  | For Plants S/D or M/C prob = |  |  | 1992 | MW | Chittagong | 957 | 957 |  | 0 |  | 18:00 |  | 0
|  |  | Total = |  |  | 3661 | MW | Khulna | 1064 | 1064 |  | 0 |  | 18:30 |  | 0
7 | Total Gas Supplied : |  | 1145.9 |  | MMCFD |  |  | Rajshahi | 965 | 965 |  | 0 |  | 19:00 |  | 0
8 | Fuel Cost : | i) Gas : | Taka | 98911443.392 | ii) Oil : | Taka | 201533643.75 | Comilla | 819 | 819 |  | 0 |  | 19:30 |  | 0
|  | iii) Coal : | Taka | 14122582 | Total | Taka | 314567669.142 | Mymensingh | 600 | 600 |  | 0 |  | 20:00 |  | 0
9 | Export Through E-W Interconnectors : |  |  |  | i) Energy | 1.272 | MKWHr. | Sylhet | 356 | 356 |  | 0 |  | 21:00 |  | 0
| ii) During Peak Demand : |  |  | -380 | MW at | 19:00 | hrs | Barisal | 217 | 217 |  | 0 |  | 22:00 |  | 0
| iii) Maximum : |  |  | -420 | MW at | 18:30 | hrs | Rangpur | 555 | 555 |  | 0 |  | 23:00 |  | 0
10 | Maximum Temperature in Dhaka was |  |  |  | 32.5° C |  |  | Total | 9187 | 9187 |  | 0
B. |  | 2018-11-02 | (Today) |  |  |  | Friday |  |  | Probable max. temperature in Dhaka |  |  | 31.7° C
Forecast
1 | Maximum Demand* Evening (Generation end) |  |  |  | 9200 | MW |  | 6 Total Load Shed forecast (Substation end) : |  |  |  |  | 0 | MW
2 | Maximum Generation (Generation end) |  |  |  | 11717 | MW |  | 7 Area wise Load Shed forecast (Substation end) :
3 | Maximum Demand* Day (Generation end) |  |  |  | 7000 | MW
4 | Reserve(Generation end) |  |  |  | 2517 | MW |  | Dhaka | Chittagong | Khulna | Rajshahi | Comilla | Mymensingh | Sylhet | Barisal | Rangpur
5 | Total Energy Generation |  |  |  | 176.0853 | MKWHr |  | MW | MW | MW | MW | MW | MW | MW | MW | MW
6 | Actual Minimum Generation up to 8:00 hrs. |  |  |  | 5940.3 | MW at | 7:00 | 0 | 0 | 0 | 0 | 0 | 0 | 0 | 0 | 0
* Import Through HVDC C/B Interconnector : |  |  |  |  | i) Energy | 16.6378 | MKWHr. | ii) HVDC Flow at Peak Time |  | 699 | MW at | 19:00 | hrs.
* Import Through Comilla C/B Interconnector : |  |  |  |  | i) Energy | 2.569 | MKWHr. | iii) Maximum HVDC Flow : |  | 706 | MW at | 9:00 | hrs.
*Cost for HVDC, Tripura & Solar energy is not usually included in the total fuel cost.
Water Level of Kaptai Lake at 06:00 hr (ft): |  |  |  |  | (a) Yesterday : | 102.58 |  | (b) Today: | 102.53 |  | (c) Rule Curve: |  | 108.9
.
|  |  |  | Sub Divisional Engineer | [6 empty] | Executive Engineer
|  |  |  | Network Operation Division | [6 empty] | Network Operation Division

## YesterdayGen
2018-11-01
Plant Name | Ghorasal ST: Unit-1,2 | Ghorasal GT: Unit-3 | Ghorasal GT: Unit-4 | Ghorasal ST: Unit-5 | Ghorasal ST: Unit-7 | Ghorashal (Regent) | Ghorashal 78MW (MAX) | Haripur 412 MW CCPP | Haripur Power CCPP 360MW | Haripur NEPC 110MW | Haripur GT: Unit-1, 2 | Meghnaghat CCPP 450MW | Meghnaghat CCPP(Summit) | Meghnaghat (IEL) | Madanganj 102MW | Madanganj-55 MW | Siddhirganj CCPP-335 MW | Siddhirgonj ST 210MW | Siddhirgonj GT Unit-1& 2 | Siddhirganj (Desh) | Siddhirganj (Dutch Bangla) | Gagnagar (Orion) | Kodda 149MW | Keraniganj (Powerpac) 100MW | Bosila 108MW | Pagla (DPA ) | Katpotti 51 MW | Banco Energy 54MW | Northern 55 MW | Southern 55MW | Narshingdi (Doreen) | Summit Ashulia | Summit Madhabdi | Summit Maona | Summit Rupganj | Gazipur (RPCL) | Tongi GT | Kaptai Unit-1, 2 & 3 | Kaptai Unit-4 & 5 | Chattogram ST-1 (Raozan) | Chittgong ST-2 (Raozan) | Raozan 25 MW (RPCL) | Sikalbaha 225MW (Gas) | Sikalbaha 225MW (Oil) | Sikalbaha GT 150MW (Gas) | Sikalbaha GT 150MW (Oil) | Sikalbaha ST 60MW | Sikalbaha (Energis) | Hathazari peaking | Dohazari Peaking | Juldah (Acorn) | Chattogram ECPV 108 MW | Patenga 50MW | Barabkunda (Regent) | Malancha, Ctg. EPZ (United) | Ashuganj ST: Unit- 3 | Ashuganj ST: Unit- 4 | Ashuganj ST: Unit- 5 | Ashuganj CCPP(North) | Ashuganj CCPP(South) | Ashuganj CCPP 225 MW | Ashuganj 195MW Modular | Chandpur CCPP | Ashuganj Engines TSK | Ashuganj (Precision) 55MW | Ashuganj (United) 53MW | Ashuganj (Midland) 51MW | B.Baria (Aggreko) 85MW | Daudkandi Peaking 52MW | Lakdhanvi 52 MW | Feni (Doreen) 22MW | Feni, Mohipal (Doreen) | Jangalia (Summit) 33MW | Summit Cumilla 25MW | Tripura | Mymensingh RPCL 210MW | Jamalpur 95MW | Tangail (Doreen) 22MW | Sarishabari (Solar) | Fenchugonj CCPP-1 | Fenchugonj CCPP-2 | Fenchugonj (Barakatullah) 51MW | Fenchuganj (EPL) 44MW | Kushiara 163 MW CCPP GT | Shajibazar 330 MW | Shahjibazar GT: Unit- 8, 9 | Shahjibazar 86MW | Shahjibazar (EPL) 50MW | Sylhet GT 150 MW | Sylhet GT 20 MW | Sylhet (EPL) 50MW | Sylhet (Desh) 10MW | Summit Bibiana- 2 | Shahjahanulla 25 MW | Hobiganj 11MW | Daudkandi bangla trak | Summit Gazipur | APR Energy , Keranigonj | Bramhangoan 100 MW (Aggreko) | United Mymensingh PPL | Aggreko Aurahati 100MW | Summit Gazipur-1 150MW | Teknaf Solartech 20MW | Juldah 100 MW Unit-3 | Chandpur Desh 200MW | EasternBlank | Bheramara (HVDC ) | Bheramara GT-1,2,3 | Bheramara 360 MW | Khulna (KPCL-1 & 3) | Khulna (KPCL-2) | Khulna CCPP 225MW | Khulna 60MW | Khulna (Aggreeco) 55MW | Faridpur Peaking | Gopalganj Peaking | Noapara (KZA) 40MW | Bhola CCPP 194MW | Bhola (Venture) 33MW | Summit Barisal 110 MW | Barisal GT: Unit-1, 2 | Baghabari GT 100MW | Baghabari GT 71MW | Baghabari Peaking 50MW | Bera Peaking | Chapainawabganj-100 MW | Amnura 50MW | Katakhali (Northern) | Katakhali Peaking | Rajlanka 52 MW | Santahar Peaking | Bogra (GBB) | Bogra (EPL) | Ullapara (Summit) | Barapukuria Unit-1 | Barapukuria Unit-2 | Barapukuria Unit-3 | Rangpur GT | Saidpur GT | Sirajgonj Unit-1 225MW (Gas) | Sirajgonj Unit-1 225MW (Oil) | Sirajgonj Unit-2 225MW (Gas) | Sirajgonj Unit-2 225MW (Oil) | Bhola Aggreko 95MW | Bangla Trak Noapara | Sirajgonj Unit-3 225 MW(Gas) | Sirajgonj Unit-3 225 MW(Oil) | Sirajgonj Unit-4 414 MW(Gas) | Labon Chora 105 MW | WesternBlank | Eastern Grid Total | Western Grid Total | Total (MW) | Gas (Public) | HVDC | Gas (Private) | Oil (Private) | Coal | Hydro | Oil (Public) | Tripura | Solar | Shortage | Water Level
1:00 | 30 | 0 | 252 | 0 | 380 | 0 | 0 | 0 | 361 | 0 | 20 | 0 | 0 | 0 | 0 | 15 | 180 | 0 | 103 | 0 | 0 | 0 | 0 | 0 | 0 | 10 | 6 | 18 | 0 | 17 | 19 | 25 | 32 | 25 | 25 | 8 | 0 | 45 | 0 | 0 | 160 | 8 | 202 | 0 | 145 | 0 | 0 | 16 | 0 | 0 | 15 | 6 | 30 | 22 | 41 | 100 | 0 | 100 | 360 | 305 | 184 | 54 | 100 | 41 | 5 | 5 | 45 | 85 | 0 | 0 | 22 | 8 | 8 | 12 | 94 | 105 | 7 | 22 | 0 | 54 | 60 | 53 | 50 | 0 | 150 | 66 | 50 | 43 | 78 | 20 | 47 | 0 | 265 | 25 | 11 | 0 | 0 | 0 | 0 | 7 | 0 | 0 | 0 | 0 | 0 |  | 693 | 0 | 370 | 0 | 0 | 0 | 0 | 0 | 0 | 0 | 0 | 185 | 16 | 0 | 0 | 0 | 0 | 0 | 0 | 0 | 12 | 0 | 0 | 8 | 0 | 22 | 5 | 5 | 0 | 0 | 150 | 0 | 0 | 200 | 0 | 203 | 0 | 94 | 0 | 0 | 0 | 0 | 0 |  | 4857 | 1963 | 6820 | 4414 | 693 | 1241 | 183 | 150 | 45 | 0 | 94 | 0 | 0 | 102.58
2:00 | 30 | 0 | 253 | 0 | 380 | 0 | 0 | 0 | 365 | 0 | 20 | 0 | 0 | 0 | 0 | 0 | 180 | 0 | 105 | 0 | 0 | 0 | 0 | 0 | 0 | 10 | 0 | 18 | 0 | 17 | 19 | 25 | 32 | 25 | 25 | 0 | 0 | 42 | 0 | 0 | 160 | 8 | 202 | 0 | 145 | 0 | 0 | 8 | 0 | 0 | 15 | 6 | 18 | 22 | 41 | 100 | 0 | 100 | 360 | 305 | 181 | 54 | 100 | 41 | 5 | 5 | 12 | 50 | 0 | 0 | 22 | 8 | 8 | 12 | 92 | 106 | 0 | 22 | 0 | 54 | 60 | 53 | 50 | 0 | 150 | 63 | 10 | 43 | 78 | 0 | 47 | 0 | 290 | 25 | 11 | 0 | 0 | 0 | 0 | 7 | 0 | 0 | 0 | 0 | 0 |  | 701 | 0 | 370 | 0 | 0 | 0 | 0 | 0 | 0 | 0 | 0 | 168 | 15 | 0 | 0 | 0 | 0 | 0 | 0 | 0 | 12 | 0 | 0 | 0 | 0 | 22 | 5 | 5 | 0 | 0 | 150 | 0 | 0 | 186 | 0 | 189 | 0 | 46 | 0 | 0 | 0 | 0 | 0 |  | 4695 | 1869 | 6564 | 4347 | 701 | 1113 | 119 | 150 | 42 | 0 | 92 | 0 | 0 | 102.58
3:00 | 30 | 0 | 253 | 0 | 380 | 0 | 0 | 0 | 364 | 0 | 20 | 0 | 0 | 0 | 0 | 0 | 180 | 0 | 106 | 0 | 0 | 0 | 0 | 0 | 0 | 10 | 0 | 18 | 0 | 0 | 19 | 25 | 32 | 25 | 25 | 0 | 0 | 42 | 0 | 0 | 160 | 8 | 202 | 0 | 145 | 0 | 0 | 8 | 0 | 0 | 15 | 6 | 6 | 22 | 41 | 100 | 0 | 100 | 360 | 276 | 181 | 26 | 100 | 41 | 5 | 5 | 12 | 50 | 0 | 0 | 22 | 8 | 8 | 12 | 88 | 106 | 0 | 22 | 0 | 54 | 60 | 10 | 50 | 0 | 227 | 62 | 10 | 43 | 80 | 0 | 47 | 0 | 285 | 25 | 11 | 0 | 0 | 0 | 0 | 7 | 0 | 0 | 0 | 0 | 0 |  | 702 | 0 | 370 | 0 | 0 | 0 | 0 | 0 | 0 | 0 | 0 | 168 | 14 | 0 | 0 | 0 | 0 | 0 | 0 | 0 | 12 | 0 | 0 | 0 | 0 | 5 | 5 | 5 | 0 | 0 | 150 | 0 | 0 | 179 | 0 | 185 | 0 | 11 | 0 | 0 | 0 | 0 | 0 |  | 4635 | 1806 | 6441 | 4386 | 702 | 983 | 90 | 150 | 42 | 0 | 88 | 0 | 0 | 102.58
4:00 | 30 | 0 | 251 | 0 | 380 | 0 | 0 | 0 | 321 | 0 | 20 | 0 | 0 | 0 | 0 | 0 | 150 | 0 | 102 | 0 | 0 | 0 | 0 | 0 | 0 | 11 | 0 | 18 | 0 | 0 | 19 | 25 | 32 | 25 | 25 | 0 | 0 | 42 | 0 | 0 | 160 | 8 | 201 | 0 | 145 | 0 | 0 | 8 | 0 | 0 | 15 | 6 | 6 | 22 | 41 | 100 | 0 | 100 | 360 | 283 | 184 | 8 | 100 | 38 | 5 | 5 | 12 | 10 | 0 | 0 | 22 | 8 | 8 | 12 | 86 | 104 | 0 | 22 | 0 | 54 | 60 | 10 | 50 | 0 | 250 | 62 | 10 | 43 | 78 | 0 | 47 | 0 | 285 | 25 | 11 | 0 | 0 | 0 | 0 | 7 | 0 | 0 | 0 | 0 | 0 |  | 632 | 0 | 370 | 0 | 0 | 0 | 0 | 0 | 0 | 0 | 0 | 173 | 13 | 0 | 0 | 0 | 0 | 0 | 0 | 0 | 12 | 0 | 0 | 0 | 0 | 5 | 5 | 5 | 0 | 0 | 150 | 0 | 0 | 176 | 0 | 181 | 0 | 11 | 0 | 0 | 0 | 0 | 0 |  | 4522 | 1733 | 6255 | 4373 | 632 | 881 | 91 | 150 | 42 | 0 | 86 | 0 | 0 | 102.58
5:00 | 30 | 0 | 252 | 0 | 380 | 0 | 0 | 0 | 311 | 0 | 20 | 0 | 0 | 0 | 0 | 0 | 150 | 0 | 102 | 0 | 0 | 0 | 0 | 0 | 0 | 0 | 0 | 18 | 0 | 0 | 19 | 25 | 32 | 25 | 25 | 0 | 0 | 42 | 0 | 0 | 160 | 0 | 213 | 0 | 145 | 0 | 0 | 0 | 0 | 0 | 15 | 7 | 3 | 22 | 42 | 100 | 0 | 100 | 360 | 283 | 186 | 8 | 100 | 38 | 5 | 5 | 12 | 10 | 0 | 0 | 22 | 8 | 8 | 12 | 86 | 105 | 0 | 22 | 0 | 54 | 60 | 10 | 50 | 0 | 261 | 62 | 10 | 43 | 78 | 0 | 47 | 0 | 310 | 25 | 11 | 0 | 0 | 0 | 0 | 7 | 0 | 0 | 0 | 0 | 0 |  | 557 | 0 | 370 | 0 | 0 | 0 | 0 | 0 | 0 | 0 | 0 | 185 | 13 | 0 | 0 | 0 | 0 | 0 | 0 | 0 | 12 | 0 | 0 | 0 | 0 | 5 | 5 | 5 | 0 | 0 | 150 | 0 | 0 | 180 | 0 | 185 | 0 | 11 | 0 | 0 | 0 | 0 | 0 |  | 4536 | 1678 | 6214 | 4420 | 557 | 897 | 62 | 150 | 42 | 0 | 86 | 0 | 0 | 102.58
6:00 | 30 | 0 | 259 | 0 | 380 | 0 | 0 | 0 | 310 | 0 | 20 | 0 | 0 | 0 | 0 | 0 | 150 | 0 | 102 | 0 | 0 | 4 | 16 | 0 | 8 | 0 | 0 | 18 | 0 | 17 | 19 | 25 | 32 | 25 | 25 | 2 | 0 | 42 | 0 | 0 | 160 | 0 | 202 | 0 | 145 | 0 | 0 | 0 | 0 | 0 | 15 | 12 | 0 | 22 | 42 | 100 | 0 | 100 | 360 | 276 | 182 | 8 | 100 | 41 | 5 | 5 | 12 | 10 | 0 | 0 | 22 | 8 | 8 | 12 | 82 | 103 | 0 | 22 | 0 | 54 | 60 | 10 | 50 | 0 | 246 | 67 | 10 | 43 | 80 | 0 | 47 | 0 | 290 | 25 | 8 | 0 | 2 | 0 | 0 | 7 | 0 | 0 | 0.2 | 0 | 0 |  | 556 | 0 | 370 | 0 | 0 | 0 | 0 | 0 | 0 | 0 | 0 | 186 | 13 | 0 | 0 | 0 | 0 | 0 | 0 | 0 | 12 | 0 | 0 | 8 | 0 | 5 | 5 | 5 | 0 | 0 | 150 | 0 | 0 | 187 | 0 | 193 | 0 | 11 | 0 | 0 | 0 | 0 | 0 |  | 4537.2 | 1701 | 6238.2 | 4411 | 556 | 876 | 105 | 150 | 42 | 16 | 82 | 0.2 | 0 | 102.58
7:00 | 30 | 0 | 259 | 0 | 380 | 0 | 0 | 0 | 310 | 0 | 20 | 0 | 0 | 4 | 0 | 0 | 150 | 0 | 102 | 0 | 1 | 7 | 16 | 8 | 8 | 0 | 0 | 18 | 18 | 36 | 19 | 25 | 32 | 25 | 25 | 8 | 0 | 43 | 0 | 0 | 160 | 0 | 210 | 0 | 145 | 0 | 0 | 0 | 0 | 0 | 15 | 12 | 0 | 22 | 33 | 100 | 0 | 100 | 360 | 300 | 200 | 8 | 100 | 41 | 5 | 5 | 12 | 10 | 0 | 0 | 22 | 8 | 8 | 12 | 72 | 106 | 7 | 22 | 0.4 | 54 | 60 | 11 | 50 | 0 | 256 | 66 | 10 | 43 | 80 | 0 | 46 | 0 | 280 | 25 | 8 | 0 | 14 | 0 | 0 | 7 | 0 | 10 | 3 | 0 | 0 |  | 561 | 0 | 370 | 0 | 0 | 0 | 0 | 0 | 0 | 0 | 0 | 186 | 12 | 0 | 0 | 0 | 0 | 0 | 0 | 0 | 12 | 0 | 0 | 8 | 0 | 5 | 5 | 5 | 0 | 0 | 150 | 0 | 0 | 180 | 0 | 185 | 0 | 11 | 0 | 0 | 0 | 0 | 0 |  | 4662.4 | 1690 | 6352.4 | 4458 | 561 | 856 | 193 | 150 | 43 | 16 | 72 | 3.4 | 0 | 102.58
8:00 | 30 | 0 | 259 | 0 | 380 | 0 | 0 | 0 | 312 | 0 | 20 | 0 | 0 | 7 | 0 | 35 | 150 | 0 | 105 | 0 | 7 | 40 | 16 | 10 | 8 | 0 | 6 | 18 | 18 | 36 | 19 | 25 | 32 | 25 | 25 | 9 | 0 | 42 | 0 | 0 | 160 | 8 | 202 | 0 | 145 | 0 | 0 | 0 | 0 | 0 | 15 | 0 | 2 | 22 | 10 | 100 | 0 | 100 | 360 | 276 | 182 | 54 | 100 | 41 | 5 | 5 | 20 | 10 | 0 | 0 | 22 | 8 | 8 | 0 | 82 | 104 | 28 | 22 | 1.4 | 54 | 60 | 49 | 50 | 0 | 242 | 61 | 10 | 43 | 78 | 0 | 45 | 0 | 320 | 25 | 8 | 0 | 18 | 0 | 0 | 7 | 0 | 15 | 11.9 | 0 | 0 |  | 635 | 0 | 370 | 0 | 0 | 0 | 0 | 0 | 0 | 0 | 8 | 185 | 10 | 0 | 0 | 0 | 0 | 0 | 0 | 0 | 12 | 8 | 0 | 25 | 0 | 18 | 5 | 8 | 0 | 0 | 150 | 0 | 0 | 187 | 0 | 191 | 0 | 11 | 0 | 0 | 0 | 0 | 17 |  | 4823.3 | 1840 | 6663.3 | 4391 | 635 | 977 | 357 | 150 | 42 | 16 | 82 | 13.3 | 0 | 102.57
9:00 | 30 | 0 | 258 | 0 | 380 | 0 | 0 | 0 | 312 | 0 | 20 | 0 | 0 | 7 | 0 | 55 | 150 | 0 | 102 | 0 | 7 | 40 | 16 | 10 | 39 | 10 | 6 | 18 | 18 | 36 | 19 | 25 | 32 | 25 | 25 | 33 | 0 | 41 | 30 | 0 | 160 | 25 | 127 | 0 | 145 | 0 | 0 | 19 | 0 | 0 | 52 | 0 | 6 | 22 | 4 | 100 | 0 | 100 | 360 | 276 | 184 | 54 | 100 | 41 | 5 | 5 | 51 | 50 | 0 | 0 | 22 | 8 | 8 | 12 | 88 | 104 | 44 | 22 | 1.7 | 54 | 60 | 50 | 50 | 0 | 256 | 65 | 50 | 43 | 96 | 0 | 45 | 0 | 310 | 25 | 8 | 0 | 24 | 0 | 0 | 7 | 0 | 18 | 16 | 0 | 0 |  | 706 | 0 | 370 | 0 | 0 | 0 | 0 | 0 | 0 | 0 | 8 | 184 | 10 | 0 | 0 | 0 | 0 | 0 | 0 | 0 | 12 | 8 | 0 | 48 | 0 | 22 | 5 | 8 | 0 | 0 | 149 | 0 | 0 | 184 | 0 | 188 | 0 | 11 | 0 | 0 | 0 | 0 | 17 |  | 5116.7 | 1930 | 7046.7 | 4355 | 706 | 1077 | 567 | 149 | 71 | 16 | 88 | 17.7 | 0 | 102.57
10:00 | 30 | 0 | 254 | 0 | 320 | 0 | 0 | 0 | 331 | 0 | 20 | 0 | 0 | 7 | 0 | 55 | 150 | 0 | 102 | 0 | 7 | 64 | 16 | 10 | 46 | 21 | 6 | 54 | 55 | 36 | 19 | 25 | 32 | 25 | 25 | 40 | 0 | 40 | 30 | 0 | 160 | 25 | 121 | 0 | 145 | 0 | 0 | 50 | 0 | 34 | 90 | 0 | 16 | 19 | 2 | 100 | 0 | 115 | 360 | 305 | 227 | 54 | 100 | 41 | 5 | 5 | 51 | 85 | 0 | 0 | 22 | 8 | 15 | 12 | 96 | 99 | 76 | 22 | 2.1 | 54 | 60 | 50 | 50 | 0 | 242 | 61 | 84 | 43 | 77 | 0 | 45 | 8 | 310 | 25 | 8 | 0 | 89 | 0 | 0 | 7 | 0 | 36 | 19 | 0 | 0 |  | 706 | 0 | 330 | 0 | 0 | 0 | 0 | 0 | 0 | 0 | 8 | 185 | 11 | 0 | 0 | 0 | 0 | 0 | 0 | 0 | 12 | 8 | 0 | 52 | 0 | 22 | 5 | 8 | 0 | 0 | 150 | 0 | 0 | 183 | 0 | 188 | 0 | 42 | 0 | 0 | 0 | 0 | 17 |  | 5550.1 | 1927 | 7477.1 | 4294 | 706 | 1203 | 887 | 150 | 70 | 50 | 96 | 21.1 | 0 | 102.57
11:00 | 30 | 0 | 251 | 0 | 300 | 0 | 0 | 0 | 357 | 0 | 20 | 0 | 0 | 7 | 0 | 55 | 168 | 0 | 102 | 0 | 7 | 95 | 16 | 18 | 46 | 21 | 6 | 54 | 55 | 55 | 19 | 25 | 32 | 25 | 25 | 33 | 0 | 43 | 30 | 0 | 160 | 25 | 132 | 0 | 145 | 0 | 0 | 50 | 0 | 33 | 90 | 0 | 32 | 19 | 2 | 100 | 0 | 120 | 360 | 305 | 184 | 54 | 100 | 41 | 5 | 5 | 51 | 85 | 0 | 0 | 22 | 8 | 33 | 12 | 104 | 99 | 79 | 22 | 2.3 | 54 | 60 | 50 | 50 | 0 | 242 | 54 | 86 | 43 | 78 | 0 | 46 | 10 | 300 | 16 | 11 | 0 | 148 | 0 | 0 | 7 | 0 | 48 | 20 | 0 | 0 |  | 706 | 0 | 330 | 0 | 0 | 0 | 0 | 0 | 0 | 0 | 32 | 175 | 12 | 0 | 0 | 0 | 0 | 0 | 0 | 0 | 12 | 8 | 0 | 52 | 0 | 22 | 5 | 8 | 0 | 0 | 150 | 0 | 0 | 181 | 0 | 191 | 0 | 91 | 0 | 100 | 0 | 0 | 17 |  | 5697.3 | 2092 | 7789.3 | 4359 | 706 | 1274 | 1052 | 150 | 73 | 49 | 104 | 22.3 | 0 | 102.58
12:00 | 30 | 0 | 250 | 0 | 330 | 0 | 0 | 0 | 336 | 0 | 20 | 0 | 0 | 7 | 9 | 55 | 170 | 0 | 103 | 0 | 7 | 102 | 16 | 86 | 46 | 21 | 6 | 54 | 55 | 55 | 19 | 25 | 32 | 25 | 25 | 43 | 0 | 43 | 30 | 0 | 160 | 25 | 116 | 0 | 135 | 0 | 0 | 50 | 0 | 41 | 90 | 0 | 33 | 19 | 2 | 100 | 0 | 80 | 360 | 305 | 183 | 54 | 100 | 41 | 5 | 5 | 51 | 85 | 0 | 0 | 22 | 8 | 33 | 12 | 94 | 85 | 79 | 22 | 2.3 | 54 | 60 | 50 | 50 | 0 | 244 | 54 | 89 | 43 | 78 | 0 | 43 | 10 | 290 | 16 | 11 | 0 | 158 | 0 | 0 | 60 | 0 | 50 | 20 | 0 | 0 |  | 706 | 0 | 350 | 0 | 0 | 0 | 0 | 0 | 0 | 0 | 40 | 157 | 12 | 0 | 0 | 0 | 0 | 0 | 0 | 0 | 12 | 8 | 0 | 52 | 0 | 22 | 5 | 8 | 0 | 0 | 149 | 0 | 0 | 177 | 0 | 195 | 0 | 97 | 0 | 135 | 0 | 0 | 20 |  | 5777.3 | 2145 | 7922.3 | 4349 | 706 | 1249 | 1223 | 149 | 73 | 57 | 94 | 22.3 | 0 | 102.58
13:00 | 30 | 0 | 247 | 0 | 330 | 0 | 0 | 0 | 320 | 0 | 20 | 0 | 0 | 7 | 15 | 55 | 120 | 0 | 101 | 0 | 7 | 102 | 16 | 100 | 46 | 31 | 6 | 54 | 55 | 55 | 19 | 25 | 32 | 25 | 25 | 42 | 0 | 43 | 30 | 0 | 160 | 25 | 131 | 0 | 145 | 0 | 0 | 50 | 0 | 33 | 90 | 15 | 37 | 19 | 5 | 90 | 0 | 80 | 360 | 305 | 184 | 54 | 100 | 41 | 5 | 5 | 51 | 85 | 0 | 18 | 22 | 11 | 33 | 12 | 106 | 85 | 79 | 22 | 2.1 | 54 | 60 | 53 | 50 | 0 | 242 | 63 | 89 | 43 | 76 | 0 | 43 | 10 | 300 | 16 | 11 | 0 | 160 | 0 | 0 | 100 | 0 | 50 | 19.4 | 30 | 0 |  | 706 | 0 | 300 | 0 | 0 | 0 | 0 | 0 | 0 | 0 | 40 | 170 | 12 | 0 | 0 | 0 | 0 | 0 | 0 | 0 | 50 | 8 | 0 | 52 | 0 | 22 | 5 | 0 | 0 | 0 | 150 | 0 | 0 | 197 | 0 | 185 | 0 | 97 | 0 | 106 | 0 | 0 | 35 |  | 5887.5 | 2135 | 8022.5 | 4254 | 706 | 1249 | 1414 | 150 | 73 | 49 | 106 | 21.5 | 0 | 102.57
14:00 | 30 | 0 | 247 | 0 | 270 | 0 | 0 | 0 | 322 | 0 | 20 | 0 | 0 | 7 | 15 | 55 | 120 | 0 | 101 | 0 | 7 | 102 | 16 | 100 | 46 | 30 | 6 | 54 | 56 | 55 | 19 | 25 | 32 | 25 | 25 | 42 | 0 | 44 | 30 | 0 | 160 | 26 | 90 | 0 | 145 | 0 | 0 | 50 | 0 | 33 | 90 | 90 | 39 | 20 | 4 | 90 | 0 | 80 | 360 | 305 | 184 | 54 | 100 | 41 | 5 | 5 | 42 | 85 | 0 | 25 | 19 | 11 | 33 | 18 | 110 | 86 | 79 | 22 | 1.8 | 54 | 60 | 53 | 50 | 0 | 252 | 61 | 89 | 43 | 77 | 0 | 44 | 10 | 290 | 16 | 11 | 0 | 158 | 0 | 0 | 100 | 0 | 54 | 15 | 0 | 0 |  | 700 | 0 | 250 | 0 | 0 | 0 | 0 | 0 | 0 | 0 | 40 | 183 | 13 | 0 | 0 | 0 | 0 | 0 | 0 | 0 | 50 | 8 | 0 | 52 | 0 | 22 | 5 | 0 | 0 | 0 | 150 | 0 | 0 | 175 | 0 | 183 | 0 | 95 | 0 | 58 | 0 | 0 | 35 |  | 5840.8 | 2019 | 7859.8 | 4058 | 700 | 1231 | 1471 | 150 | 74 | 49 | 110 | 16.8 | 0 | 102.58
15:00 | 30 | 0 | 248 | 0 | 300 | 0 | 0 | 0 | 351 | 0 | 20 | 0 | 0 | 7 | 15 | 55 | 150 | 0 | 99 | 0 | 7 | 102 | 16 | 100 | 46 | 30 | 6 | 54 | 56 | 55 | 19 | 25 | 32 | 25 | 25 | 42 | 0 | 44 | 30 | 0 | 160 | 25 | 80 | 0 | 145 | 0 | 0 | 50 | 0 | 33 | 90 | 96 | 40 | 19 | 2 | 90 | 0 | 80 | 360 | 316 | 176 | 16 | 100 | 41 | 5 | 5 | 42 | 85 | 0 | 25 | 21 | 11 | 33 | 18 | 120 | 84 | 79 | 22 | 1.2 | 54 | 60 | 53 | 50 | 0 | 254 | 62 | 89 | 43 | 100 | 0 | 44 | 10 | 310 | 16 | 11 | 0 | 155 | 0 | 0 | 100 | 0 | 54 | 6 | 0 | 0 |  | 700 | 0 | 280 | 0 | 0 | 0 | 0 | 0 | 0 | 0 | 40 | 182 | 12 | 0 | 0 | 0 | 0 | 0 | 0 | 8 | 50 | 8 | 0 | 52 | 0 | 22 | 5 | 0 | 0 | 0 | 149 | 0 | 0 | 183 | 0 | 197 | 0 | 96 | 0 | 48 | 0 | 0 | 35 |  | 5930.2 | 2067 | 7997.2 | 4176 | 700 | 1240 | 1474 | 149 | 74 | 57 | 120 | 7.2 | 0 | 102.58
16:00 | 30 | 0 | 247 | 0 | 300 | 0 | 0 | 0 | 351 | 0 | 20 | 0 | 0 | 7 | 15 | 55 | 150 | 0 | 102 | 0 | 7 | 102 | 16 | 100 | 46 | 30 | 6 | 54 | 55 | 55 | 19 | 25 | 32 | 25 | 25 | 42 | 0 | 44 | 30 | 0 | 160 | 0 | 92 | 0 | 140 | 0 | 0 | 50 | 0 | 33 | 90 | 105 | 45 | 19 | 2 | 80 | 0 | 80 | 360 | 305 | 155 | 16 | 96 | 20 | 5 | 5 | 42 | 42 | 0 | 25 | 22 | 11 | 33 | 18 | 116 | 84 | 79 | 22 | 0.6 | 53 | 59 | 53 | 50 | 0 | 247 | 62 | 88 | 43 | 80 | 0 | 44 | 10 | 300 | 16 | 11 | 0 | 155 | 0 | 0 | 100 | 0 | 54 | 2.5 | 10 | 0 |  | 699 | 0 | 280 | 0 | 0 | 0 | 0 | 0 | 0 | 4 | 40 | 179 | 12 | 0 | 0 | 0 | 0 | 0 | 0 | 9 | 50 | 8 | 0 | 52 | 0 | 22 | 5 | 0 | 0 | 0 | 149 | 0 | 0 | 182 | 0 | 184 | 0 | 96 | 0 | 48 | 0 | 0 | 35 |  | 5780.1 | 2054 | 7834.1 | 4073 | 699 | 1186 | 1472 | 149 | 74 | 62 | 116 | 3.1 | 0 | 102.58
17:00 | 30 | 0 | 248 | 0 | 250 | 0 | 0 | 0 | 320 | 14 | 20 | 0 | 0 | 7 | 15 | 55 | 150 | 0 | 37 | 20 | 7 | 102 | 48 | 100 | 45 | 30 | 6 | 54 | 56 | 55 | 19 | 25 | 32 | 19 | 25 | 42 | 0 | 44 | 30 | 0 | 160 | 25 | 203 | 0 | 130 | 0 | 0 | 40 | 0 | 33 | 90 | 105 | 45 | 20 | 6 | 80 | 0 | 80 | 360 | 305 | 152 | 16 | 100 | 10 | 5 | 5 | 45 | 11 | 0 | 25 | 22 | 11 | 33 | 18 | 112 | 84 | 79 | 22 | 0.1 | 53 | 59 | 53 | 50 | 75 | 241 | 64 | 10 | 43 | 80 | 0 | 20 | 10 | 290 | 16 | 11 | 0 | 155 | 0 | 0 | 70 | 0 | 54 | 0.2 | 60 | 0 |  | 699 | 0 | 220 | 0 | 16 | 0 | 0 | 0 | 3 | 28 | 40 | 165 | 12 | 16 | 0 | 0 | 0 | 0 | 15 | 9 | 50 | 8 | 7 | 52 | 0 | 22 | 5 | 0 | 0 | 0 | 149 | 0 | 0 | 177 | 0 | 178 | 0 | 42 | 0 | 48 | 0 | 0 | 35 |  | 5751.3 | 1996 | 7747.3 | 3957 | 699 | 1040 | 1573 | 149 | 74 | 143 | 112 | 0.3 | 0 | 102.58
18:00 | 30 | 0 | 258 | 0 | 380 | 0 | 0 | 0 | 355 | 75 | 20 | 0 | 0 | 36 | 15 | 55 | 218 | 0 | 62 | 100 | 10 | 102 | 100 | 100 | 46 | 46 | 6 | 54 | 56 | 55 | 19 | 25 | 32 | 25 | 25 | 42 | 0 | 44 | 30 | 0 | 160 | 26 | 200 | 0 | 131 | 0 | 0 | 32 | 74 | 51 | 40 | 99 | 45 | 19 | 6 | 80 | 0 | 80 | 360 | 272 | 170 | 16 | 100 | 10 | 5 | 5 | 51 | 85 | 48 | 25 | 22 | 11 | 33 | 21 | 144 | 66 | 79 | 22 | 0 | 54 | 60 | 53 | 50 | 115 | 245 | 65 | 89 | 44 | 80 | 18 | 48 | 10 | 280 | 24 | 10 | 50 | 174 | 10 | 50 | 187 | 10 | 69 | 0 | 110 | 0 |  | 699 | 0 | 370 | 0 | 49 | 0 | 0 | 0 | 12 | 41 | 40 | 167 | 20 | 64 | 0 | 0 | 0 | 50 | 55 | 92 | 50 | 16 | 44 | 52 | 43 | 22 | 5 | 0 | 0 | 0 | 149 | 17 | 19 | 195 | 0 | 183 | 0 | 98 | 0 | 0 | 0 | 0 | 91 |  | 6914 | 2643 | 9557 | 4322 | 699 | 1357 | 2166 | 149 | 74 | 646 | 144 | 0 | 0 | 102.58
18:30 | 0 | 0 | 0 | 0 | 0 | 0 | 0 | 0 | 0 | 0 | 0 | 0 | 0 | 0 | 0 | 0 | 0 | 0 | 0 | 0 | 0 | 0 | 0 | 0 | 0 | 0 | 0 | 0 | 0 | 0 | 0 | 0 | 0 | 0 | 0 | 0 | 0 | 0 | 0 | 0 | 0 | 0 | 0 | 0 | 0 | 0 | 0 | 0 | 0 | 0 | 0 | 0 | 0 | 0 | 0 | 0 | 0 | 0 | 0 | 0 | 0 | 0 | 0 | 0 | 0 | 0 | 0 | 0 | 0 | 0 | 0 | 0 | 0 | 0 | 0 | 0 | 0 | 0 | 0 | 0 | 0 | 0 | 0 | 0 | 0 | 0 | 0 | 0 | 0 | 0 | 0 | 0 | 0 | 0 | 0 | 0 | 0 | 0 | 0 | 0 | 0 | 0 | 0 | 0 | 0 |  | 0 | 0 | 0 | 0 | 0 | 0 | 0 | 0 | 0 | 0 | 0 | 0 | 0 | 0 | 0 | 0 | 0 | 0 | 0 | 0 | 0 | 0 | 0 | 0 | 0 | 0 | 0 | 0 | 0 | 0 | 0 | 0 | 0 | 0 | 0 | 0 | 0 | 0 | 0 | 0 | 0 | 0 | 0 |  | 0 | 0 | 0 | 0 | 0 | 0 | 0 | 0 | 0 | 0 | 0 | 0 | 0 | 0
19:00 | 30 | 0 | 249 | 0 | 380 | 0 | 0 | 0 | 357 | 110 | 20 | 0 | 0 | 100 | 55 | 55 | 219 | 0 | 64 | 0 | 40 | 102 | 149 | 100 | 46 | 10 | 6 | 54 | 55 | 55 | 19 | 25 | 32 | 25 | 25 | 42 | 0 | 44 | 30 | 0 | 160 | 25 | 202 | 0 | 140 | 0 | 0 | 38 | 74 | 51 | 60 | 99 | 46 | 22 | 13 | 80 | 0 | 80 | 360 | 279 | 191 | 16 | 95 | 10 | 5 | 5 | 48 | 85 | 0 | 52 | 22 | 11 | 33 | 21 | 138 | 66 | 79 | 22 | 0 | 55 | 60 | 53 | 50 | 115 | 246 | 65 | 89 | 45 | 77 | 19 | 47 | 10 | 275 | 24 | 11 | 0 | 280 | 0 | 0 | 200 | 10 | 112 | 0 | 0 | 0 |  | 699 | 0 | 370 | 0 | 56 | 0 | 0 | 0 | 20 | 60 | 40 | 176 | 19 | 112 | 0 | 0 | 0 | 50 | 20 | 92 | 50 | 43 | 46 | 52 | 43 | 22 | 5 | 0 | 0 | 0 | 149 | 17 | 19 | 175 | 0 | 177 | 0 | 98 | 0 | 0 | 0 | 0 | 91 |  | 6969 | 2701 | 9670 | 4337 | 699 | 1357 | 2275 | 149 | 74 | 641 | 138 | 0 | 0 | 102.58
19:30 | 30 | 0 | 249 | 0 | 380 | 0 | 0 | 0 | 356 | 55 | 20 | 0 | 0 | 100 | 70 | 55 | 219 | 0 | 64 | 0 | 100 | 102 | 100 | 50 | 46 | 10 | 6 | 54 | 55 | 55 | 19 | 25 | 32 | 25 | 25 | 42 | 0 | 44 | 30 | 0 | 180 | 25 | 201 | 0 | 140 | 0 | 0 | 42 | 41 | 51 | 90 | 99 | 46 | 22 | 13 | 80 | 0 | 80 | 360 | 279 | 192 | 16 | 100 | 10 | 5 | 5 | 48 | 85 | 0 | 52 | 22 | 11 | 33 | 21 | 136 | 70 | 79 | 22 | 0 | 54 | 60 | 53 | 50 | 115 | 243 | 65 | 89 | 45 | 78 | 19 | 48 | 10 | 310 | 24 | 11 | 0 | 280 | 0 | 0 | 200 | 0 | 112 | 0 | 0 | 0 |  | 699 | 0 | 350 | 0 | 66 | 0 | 0 | 0 | 23 | 55 | 40 | 185 | 20 | 110 | 0 | 0 | 0 | 0 | 0 | 92 | 50 | 43 | 26 | 52 | 43 | 22 | 5 | 0 | 0 | 0 | 148 | 17 | 19 | 174 | 0 | 176 | 0 | 97 | 0 | 0 | 0 | 0 | 91 |  | 6940 | 2603 | 9543 | 4350 | 699 | 1392 | 2277 | 148 | 74 | 467 | 136 | 0 | 0 | 102.58
20:00 | 30 | 0 | 250 | 0 | 350 | 0 | 0 | 0 | 357 | 15 | 20 | 0 | 0 | 100 | 100 | 55 | 219 | 0 | 64 | 0 | 90 | 102 | 65 | 0 | 46 | 0 | 20 | 54 | 56 | 55 | 19 | 25 | 32 | 25 | 25 | 42 | 0 | 44 | 30 | 0 | 180 | 26 | 202 | 0 | 130 | 0 | 0 | 42 | 41 | 51 | 100 | 99 | 45 | 22 | 19 | 80 | 0 | 80 | 360 | 294 | 190 | 16 | 100 | 10 | 5 | 5 | 48 | 85 | 0 | 52 | 22 | 11 | 33 | 21 | 134 | 69 | 79 | 22 | 0 | 54 | 60 | 53 | 50 | 100 | 253 | 65 | 86 | 45 | 78 | 19 | 48 | 10 | 280 | 23 | 11 | 0 | 291 | 0 | 0 | 200 | 0 | 112 | 0 | 0 | 0 |  | 699 | 0 | 350 | 0 | 66 | 0 | 0 | 0 | 29 | 55 | 40 | 184 | 21 | 110 | 0 | 0 | 0 | 0 | 0 | 92 | 50 | 43 | 0 | 52 | 43 | 22 | 5 | 0 | 0 | 0 | 149 | 0 | 0 | 175 | 0 | 177 | 0 | 97 | 0 | 0 | 0 | 0 | 91 |  | 6801 | 2550 | 9351 | 4334 | 699 | 1352 | 2233 | 149 | 74 | 376 | 134 | 0 | 0 | 102.58
21:00 | 30 | 0 | 252 | 0 | 330 | 0 | 0 | 0 | 324 | 0 | 20 | 0 | 0 | 100 | 100 | 55 | 222 | 0 | 104 | 0 | 45 | 102 | 16 | 0 | 46 | 0 | 39 | 54 | 56 | 55 | 19 | 25 | 32 | 25 | 25 | 42 | 0 | 44 | 30 | 0 | 180 | 25 | 202 | 0 | 130 | 0 | 0 | 50 | 0 | 19 | 88 | 99 | 46 | 22 | 28 | 80 | 0 | 80 | 360 | 290 | 181 | 16 | 100 | 10 | 5 | 5 | 48 | 85 | 0 | 52 | 0 | 0 | 33 | 21 | 132 | 72 | 77 | 22 | 0 | 54 | 60 | 53 | 50 | 40 | 247 | 65 | 89 | 45 | 78 | 19 | 48 | 10 | 310 | 24 | 11 | 0 | 291 | 0 | 0 | 200 | 0 | 112 | 0 | 0 | 0 |  | 699 | 0 | 420 | 0 | 68 | 0 | 0 | 0 | 0 | 50 | 40 | 185 | 21 | 110 | 0 | 0 | 0 | 0 | 0 | 92 | 50 | 0 | 0 | 52 | 43 | 22 | 5 | 0 | 0 | 0 | 149 | 0 | 0 | 184 | 0 | 185 | 0 | 98 | 0 | 0 | 0 | 0 | 91 |  | 6556 | 2564 | 9120 | 4399 | 699 | 1302 | 2145 | 149 | 74 | 220 | 132 | 0 | 0 | 102.58
22:00 | 30 | 0 | 253 | 0 | 330 | 0 | 0 | 0 | 324 | 0 | 20 | 0 | 0 | 57 | 100 | 55 | 220 | 0 | 102 | 0 | 0 | 102 | 0 | 0 | 46 | 0 | 39 | 54 | 56 | 55 | 19 | 25 | 32 | 25 | 25 | 43 | 0 | 44 | 30 | 0 | 160 | 25 | 202 | 0 | 130 | 0 | 0 | 50 | 0 | 19 | 88 | 99 | 46 | 22 | 30 | 80 | 0 | 80 | 360 | 305 | 166 | 16 | 100 | 10 | 5 | 5 | 48 | 85 | 0 | 52 | 0 | 0 | 33 | 21 | 128 | 70 | 79 | 22 | 0 | 55 | 60 | 53 | 50 | 40 | 252 | 61 | 89 | 46 | 78 | 19 | 48 | 10 | 320 | 24 | 11 | 0 | 200 | 0 | 0 | 200 | 0 | 112 | 0 | 0 | 0 |  | 699 | 0 | 424 | 0 | 32 | 0 | 0 | 0 | 0 | 0 | 40 | 184 | 20 | 80 | 0 | 0 | 0 | 0 | 0 | 68 | 50 | 0 | 0 | 52 | 0 | 22 | 5 | 0 | 0 | 0 | 150 | 0 | 0 | 187 | 0 | 188 | 0 | 98 | 0 | 0 | 0 | 0 | 91 |  | 6350 | 2390 | 8740 | 4385 | 699 | 1314 | 1903 | 150 | 74 | 87 | 128 | 0 | 0 | 102.58
23:00 | 30 | 0 | 251 | 0 | 330 | 0 | 0 | 0 | 324 | 0 | 20 | 0 | 0 | 30 | 72 | 55 | 220 | 0 | 103 | 0 | 0 | 102 | 0 | 0 | 46 | 0 | 39 | 54 | 56 | 36 | 19 | 25 | 32 | 25 | 25 | 43 | 0 | 44 | 30 | 0 | 160 | 25 | 203 | 0 | 134 | 0 | 0 | 50 | 0 | 0 | 78 | 99 | 46 | 22 | 30 | 80 | 0 | 80 | 360 | 316 | 169 | 16 | 100 | 10 | 5 | 5 | 48 | 85 | 0 | 52 | 0 | 11 | 33 | 21 | 118 | 73 | 79 | 22 | 0 | 55 | 60 | 53 | 50 | 10 | 252 | 65 | 89 | 45 | 80 | 19 | 47 | 10 | 280 | 24 | 11 | 0 | 145 | 0 | 0 | 150 | 0 | 91 | 0 | 0 | 0 |  | 699 | 0 | 424 | 0 | 4 | 0 | 0 | 0 | 0 | 0 | 40 | 185 | 17 | 48 | 0 | 0 | 0 | 0 | 0 | 25 | 50 | 0 | 0 | 52 | 0 | 22 | 5 | 0 | 0 | 0 | 150 | 0 | 0 | 177 | 0 | 179 | 0 | 98 | 0 | 0 | 0 | 0 | 91 |  | 6077 | 2266 | 8343 | 4405 | 699 | 1239 | 1633 | 150 | 74 | 25 | 118 | 0 | 0 | 102.58
24:00 | 30 | 0 | 252 | 0 | 330 | 0 | 0 | 0 | 329 | 0 | 20 | 0 | 0 | 0 | 30 | 55 | 220 | 0 | 104 | 0 | 0 | 32 | 0 | 0 | 46 | 10 | 39 | 54 | 56 | 36 | 19 | 25 | 32 | 25 | 25 | 43 | 0 | 44 | 30 | 0 | 160 | 25 | 202 | 0 | 132 | 0 | 0 | 50 | 0 | 0 | 78 | 51 | 46 | 22 | 33 | 80 | 0 | 80 | 360 | 301 | 165 | 16 | 100 | 10 | 5 | 5 | 48 | 85 | 0 | 8 | 0 | 11 | 33 | 21 | 108 | 90 | 79 | 22 | 0 | 55 | 60 | 53 | 50 | 10 | 250 | 65 | 89 | 45 | 80 | 19 | 47 | 10 | 300 | 24 | 11 | 0 | 47 | 0 | 0 | 100 | 0 | 44 | 0 | 0 | 0 |  | 700 | 0 | 430 | 0 | 0 | 0 | 0 | 0 | 0 | 0 | 40 | 185 | 17 | 16 | 0 | 0 | 0 | 0 | 0 | 0 | 50 | 0 | 0 | 52 | 0 | 22 | 5 | 0 | 0 | 0 | 150 | 0 | 0 | 181 | 0 | 183 | 0 | 98 | 0 | 0 | 0 | 0 | 50 |  | 5671 | 2179 | 7850 | 4414 | 700 | 1267 | 1137 | 150 | 74 | 0 | 108 | 0 | 0 | 102.58
KWH | 704000 | 0 | 6090000 | 0 | 8183399 | 0 | 0 | 0 | 7975000 | 207200 | 479000 | 0 | 0 | 537600 | 601584 | 939498 | 4266292 | 0 | 2351000 | 179520 | 326130 | 1569312 | 640800 | 918771 | 729955 | 313500 | 272928 | 963720 | 874108 | 914000 | 439596 | 600000 | 737100 | 593500 | 630500 | 708588 | 0 | 1061236 | 468100 | 0 | 4100000 | 424260 | 4072021 | 0 | 3364065 | 0 | 0 | 776640 | 135644 | 548343 | 1403760 | 1136640 | 688800 | 504528 | 487200 | 2254008 | 0 | 2193942 | 9005500 | 7259500 | 4411000 | 752727 | 2365050 | 768384 | 154080 | 120000 | 968641 | 601584 | 51368 | 452146 | 422892 | 204840 | 578200 | 376880 | 2568960 | 2163560 | 1239360 | 522576 | 15500 | 1263000 | 1427880 | 1035000 | 1200000 | 419645 | 5345000 | 1486000 | 1438080 | 996480 | 2012300 | 142000 | 1076440 | 282960 | 7511500 | 528576 | 246096 | 34560 | 1758870 | 17200 | 26660 | 1836000 | 26569 | 1127520 | 131490 | 249600 | 0 |  | 16637818 | 0 | 8842176 | 0 | 291840 | 0 | 0 | 0 | 46080 | 228736 | 550875 | 4413106 | 338100 | 531840 | 0 | 0 | 0 | 90479 | 99968 | 473484 | 724860 | 186192 | 98508 | 876000 | 160136 | 437520 | 119880 | 68976 | 0 | 0 | 3658700 | 34000 | 42000 | 4674256 | 0 | 4642964 | 0 | 1491605 | 0 | 483340 | 0 | 0 | 849600 |  | 133987962 | 51093039 | 185081001 | 105217003 | 16637818 | 27406442 | 25266206 | 3658700 | 1529336 | 2649546 | 2568960 | 146990 | 0
Fuel Cost | 605440 | 0 | 5237400 | 0 | 5237375.36 | 0 | 0 | 0 | 4864750 | 1991192 | 656230 | 0 | 0 | 3376128 | 4018581.12 | 5740332.78 | 2773089.8 | 0 | 2609610 | 2793331.2 | 2038312.5 | 10341766.08 | 6196536 | 5852571.27 | 4372430.45 | 5012865 | 1820429.76 | 6871323.6 | 5463175 | 5730780 | 329697 | 450000 | 0 | 0 | 0 | 6703242.48 | 0 | 0 | 0 | 0 | 4510000 | 4017742.2 | 2687533.86 | 0 | 3868674.75 | 0 | 0 | 6826665.6 | 1460885.88 | 5335377.39 | 8689274.4 | 7342694.4 | 4504752 | 428848.8 | 0 | 2051147.28 | 0 | 1996487.22 | 5583410 | 5009055 | 3087700 | 519381.63 | 2270448 | 514817.28 | 132508.8 | 110400 | 794285.62 | 571504.8 | 556829.12 | 3354923.32 | 325626.84 | 153630 | 445214 | 282660 | 17571686.4 | 1622670 | 11389718.4 | 402383.52 | 0 | 1313520 | 1484995.2 | 993600 | 1080000 | 327323.1 | 3741500 | 1694040 | 1538745.6 | 1096128 | 2294022 | 181760 | 1001089.2 | 263152.8 | 4807360 | 396432 | 187032.96 | 598924.8 | 12769396.2 | 298076 | 454553 | 13127400 | 453001.45 | 0 | 0 | 0 | 0 |  | 84852871.8 | 0 | 5924257.92 | 0 | 2419353.6 | 0 | 0 | 0 | 518860.8 | 2694510.08 | 4340895 | 3045043.14 | 334719 | 3935616 | 0 | 0 | 0 | 1035984.55 | 1071656.96 | 4242416.64 | 6270039 | 1657108.8 | 1049110.2 | 8689920 | 1884800.72 | 481272 | 112687.2 | 52214.832 | 0 | 0 | 14122582 | 1095820 | 1124340 | 3178494.08 | 0 | 3250074.8 | 0 | 0 | 0 | 0 | 0 | 0 | 0 |  | 259607578.22 | 157384649.122 | 416992227.342 | 79882535.642 | 84852871.8 | 19028907.75 | 173266515.41 | 14122582 | 0 | 28267128.34 | 17571686.4 | 0 | 0
Yesterday Day Peak | 30 | 0 | 250 | 0 | 330 | 0 | 0 | 0 | 336 | 0 | 20 | 0 | 0 | 7 | 9 | 55 | 170 | 0 | 103 | 0 | 7 | 102 | 16 | 86 | 46 | 21 | 6 | 54 | 55 | 55 | 19 | 25 | 32 | 25 | 25 | 43 | 0 | 43 | 30 | 0 | 160 | 25 | 116 | 0 | 135 | 0 | 0 | 50 | 0 | 41 | 90 | 0 | 33 | 19 | 2 | 100 | 0 | 80 | 360 | 305 | 183 | 54 | 100 | 41 | 5 | 5 | 51 | 85 | 0 | 0 | 22 | 8 | 33 | 12 | 94 | 85 | 79 | 22 | 2.3 | 54 | 60 | 50 | 50 | 0 | 244 | 54 | 89 | 43 | 78 | 0 | 43 | 10 | 290 | 16 | 11 | 0 | 158 | 0 | 0 | 60 | 0 | 50 | 20 | 0 | 0 |  | 706 | 0 | 350 | 0 | 0 | 0 | 0 | 0 | 0 | 0 | 40 | 157 | 12 | 0 | 0 | 0 | 0 | 0 | 0 | 0 | 12 | 8 | 0 | 52 | 0 | 22 | 5 | 8 | 0 | 0 | 149 | 0 | 0 | 177 | 0 | 195 | 0 | 97 | 0 | 135 | 0 | 0 | 20 |  | 7922.3 | DayPeak
Yesterday Evening Peak | 30 | 0 | 249 | 0 | 380 | 0 | 0 | 0 | 357 | 110 | 20 | 0 | 0 | 100 | 55 | 55 | 219 | 0 | 64 | 0 | 40 | 102 | 149 | 100 | 46 | 10 | 6 | 54 | 55 | 55 | 19 | 25 | 32 | 25 | 25 | 42 | 0 | 44 | 30 | 0 | 160 | 25 | 202 | 0 | 140 | 0 | 0 | 38 | 74 | 51 | 60 | 99 | 46 | 22 | 13 | 80 | 0 | 80 | 360 | 279 | 191 | 16 | 95 | 10 | 5 | 5 | 48 | 85 | 0 | 52 | 22 | 11 | 33 | 21 | 138 | 66 | 79 | 22 | 0 | 55 | 60 | 53 | 50 | 115 | 246 | 65 | 89 | 45 | 77 | 19 | 47 | 10 | 275 | 24 | 11 | 0 | 280 | 0 | 0 | 200 | 10 | 112 | 0 | 0 | 0 |  | 699 | 0 | 370 | 0 | 56 | 0 | 0 | 0 | 20 | 60 | 40 | 176 | 19 | 112 | 0 | 0 | 0 | 50 | 20 | 92 | 50 | 43 | 46 | 52 | 43 | 22 | 5 | 0 | 0 | 0 | 149 | 17 | 19 | 175 | 0 | 177 | 0 | 98 | 0 | 0 | 0 | 0 | 91 |  | 9670 | EvPeak
Forecast for Evening | 30 | 0 | 260 | 0 | 365 | 0 | 0 | 0 | 360 | 110 | 20 | 0 | 0 | 100 | 100 | 55 | 217 | 0 | 100 | 100 | 90 | 102 | 149 | 100 | 50 | 50 | 40 | 54 | 55 | 55 | 22 | 25 | 32 | 25 | 25 | 43 | 0 | 45 | 30 | 0 | 160 | 25 | 225 |  | 145 | 0 | 0 | 50 | 75 | 51 | 100 | 105 | 46 | 22 | 20 | 100 | 0 | 100 | 360 | 360 | 220 | 68 | 100 | 41 | 5 | 5 | 51 | 85 | 50 | 52 | 22 | 11 | 33 | 22 | 140 | 105 | 79 | 22 | 0 | 55 | 60 | 51 | 50 | 163 | 245 | 66 | 86 | 46 | 130 | 19 | 47 | 10 | 341 | 25 | 11 | 200 | 300 | 300 | 100 | 200 | 100 | 115 | 0 |  | 0 |  | 711 | 30 | 410 | 0 | 115 | 0 | 0 | 0 | 40 | 80 | 40 | 187 | 20 | 110 | 30 | 0 | 0 | 50 | 50 | 93 | 50 | 43 | 42 | 52 | 43 | 22 | 5 | 8 | 0 | 0 | 150 | 17 | 20 | 210 | 0 | 220 | 0 | 95 | 100 | 0 | 0 | 0 | 90
Forecast for Day | 30 | 0 | 260 | 0 | 365 | 0 | 0 | 0 | 360 | 110 | 20 | 0 | 0 | 100 | 100 | 55 | 217 | 0 | 100 | 100 | 90 | 102 | 149 | 100 | 50 | 50 | 40 | 54 | 55 | 55 | 22 | 25 | 32 | 25 | 25 | 43 | 0 | 45 | 30 | 0 | 160 | 25 | 225 | 0 | 145 | 0 | 0 | 50 | 0 | 0 | 100 | 105 | 46 | 22 | 15 | 100 | 0 | 100 | 360 | 360 | 220 | 68 | 100 | 41 | 5 | 5 | 40 | 85 | 0 | 0 | 22 | 11 | 33 | 22 | 114 | 105 | 79 | 22 | 2 | 55 | 60 | 50 | 50 | 163 | 240 | 66 | 86 | 46 | 130 | 19 | 47 | 10 | 341 | 25 | 11 | 200 | 300 | 300 | 0 | 180 | 0 | 115 | 20 |  | 0 |  | 514 | 0 | 410 | 0 | 115 | 0 | 0 | 0 | 0 | 0 | 40 | 187 | 20 | 110 | 0 | 0 | 0 | 0 | 0 | 93 | 50 | 43 | 0 | 52 | 0 | 22 | 5 | 8 | 0 | 0 | 150 |  | 0 | 210 | 0 | 220 | 0 | 95 | 0 | 0 | 0 | 0 | 90
Generation at 08:00(Today) | 30 | 0 | 258 | 0 | 280 | 0 | 0 | 0 | 298 | 0 | 20 | 0 | 0 | 0 | 0 | 55 | 120 | 0 | 39 | 0 | 0 | 48 | 0 | 0 | 0 | 46 | 0 | 18 | 36 | 0 | 19 | 25 | 32 | 25 | 8 | 15 | 0 | 41 | 30 | 0 | 160 | 0 | 203 | 0 | 132 | 0 | 0 | 0 | 0 | 0 | 15 | 0 | 0 | 22 | 30 | 120 | 0 | 80 | 360 | 301 | 182 | 16 | 100 | 41 | 5 | 5 | 12 | 6 | 0 | 0 | 0 | 11 | 8 | 12 | 74 | 104 | 0 | 22 | 1.1 | 54 | 60 | 5 | 40 | 100 | 248 | 64 | 10 | 10 | 80 | 0 | 11 | 0 | 280 | 8 | 11 | 0 | 0 | 0 | 0 | 7 | 0 | 0 | 11.49 | 0 | 0 | 0 | 509 | 0 | 300 | 0 | 0 | 0 | 0 | 0 | 0 | 0 | 0 | 185 | 11 | 0 | 0 | 0 | 0 | 0 | 0 | 0 | 0 | 0 | 0 | 8 | 0 | 6 | 5 | 0 | 0 | 0 | 150 | 0 | 0 | 177 | 0 | 178 | 0 | 11 | 0 | 0 | 0 | 0 | 0 | 0
199
| Minimum Generation |  | 6214 | 5:00
| Highest Generation |  | 9670 | 19:00
| Day Peak Generation |  | 7922.3 | 12:00
| Evening Peak Generation |  | 9670 | 19:00
| HVDC Max Flow |  | 706 | 9:00
| HVDC EvPeak Flow |  | 699 | 19:00
| Load factor L.F |  | 79.75%

## P1
POWER GRID COMPANY OF BANGLADESH LTD.
|  |  | NATIONAL LOAD DESPATCH CENTER |  |  |  |  | QF-LDC-08
|  |  | DAILY REPORT |  |  |  |  | Page -1
[6 empty] | Reporting Date : | 2018-11-02
Till now the maximum generation is : - |  |  | 11623 MW | 19:30 | Hrs on | 2018-09-19
The Summary of Yesterday's |  | 2018-11-01 | Generation & Demand |  | Today's Actual Min Gen. & Probable Gen. & Demand
Day Peak Generation : |  | 7922.3 | MW Hour : | 12:00 | Min. Gen. at | 7:00 | 5940.3 | MW
Evening Peak Generation : |  | 9670 | MW Hour : | 19:00 | Available Max Generation : |  | 11717 | MW
E.P. Demand (at gen end) : |  | 9670 | MW Hour : | 19:00 | Max Demand (Evening) : |  | 9200 | MW
Maximum Generation : |  | 9670 | MW Hour : | 19:00 | Reserve(Generation end) |  | 2517 | MW
Total Gen. (MKWH) : |  | 185.081 | System Load Factor : | 79.75% | Load Shed : |  | 0 | MW
EXPORT / IMPORT THROUGH EAST-WEST INTERCONNECTOR
Export from East grid to West grid :- Maximum |  |  | -420 | MW at | 18:30 | Energy |  | MKWHR.
Import from West grid to East grid :- Maximum |  |  | - | MW at | - | Energy | - | MKWHR.
| Water Level of Kaptai Lake at 6:00 A M on |  | 2018-11-02
Actual : | 102.53 | Ft.(MSL) , | Rule curve : | 108.9 | Ft.( MSL )
Gas Consumed : | Total = | 1145.9 | MMCFD. | Oil Consumed (PDB) :
[6 empty] | HSD : |  | Liter
[6 empty] | FO : |  | Liter
Cost of the Consumed Fuel (PDB+Pvt) : |  | Gas : | 98911443.392
|  | Coal : | 14122582 | Oil : | 201533643.75 | Total : | 314567669.142
Load Shedding & Other Information
Area | Yesterday |  |  |  | Today
|  |  | Estimated Demand (S/S end) |  | Estimated Shedding (S/S end) |  | Rates of Shedding
| MW |  | MW |  |  | MW | (On Estimated Demand)
Dhaka | 0 | 0:00 | 3263.9885 |  |  | 0 | 0%
Chittagong Area | 0 | 0:00 | 1104.978 |  |  | 0 | 0%
Khulna Area | 0 | 0:00 | 989.1401 |  |  | 0 | 0%
Rajshahi Area | 0 | 0:00 | 893.4578 |  |  | 0 | 0%
Comilla Area | 0 | 0:00 | 807.5779 |  |  | 0 | 0%
Mymensingh Area | 0 | 0:00 | 651.6743 |  |  | 0 | 0%
Sylhet Area | 0 | 0:00 | 370.7653 |  |  | 0 | 0%
Barisal Area | 0 | 0:00 | 167.9575 |  |  | 0 | 0%
Rangpur Area | 0 | 0:00 | 502.573 |  |  | 0 | 0%
Total | 0 |  | 8752.1125 |  |  | 0
Information of the Generating Units under shut down.
| Planned Shut- Down |  |  | Forced Shut- Down
|  |  |  | 1) Barapukuria ST: Unit-1,2 |  | 9) Kaptai #2
| Nil |  |  | 2) Khulna ST 110 MW |  | 10) Megnaghat-450 MW
|  |  |  | 3) Ghorasal Unit-1,3,5 |  | 11) Ghorasal Resent 108 MW
|  |  |  | 4) Baghabari 100 MW |  | 12) Haripur 412 MW
|  |  |  | 5) Tongi GT |  | 13) Ashuganj-4
|  |  |  | 6) Baghabari-71 MW |  | 14) Ghorasal Max 78 MW
|  |  |  | 7) Haripur GT-1 |  | 15) Shajibazar 330 MW GT-1
|  |  |  | 8) Siddhirganj 210 MW ST |  | 16) Chattogram ST-1
Additional Information of Machines, lines, Interruption / Forced Load shed etc.
|  | Description |  | Comments on Power Interruption
a) Kulshi-Baroaulia 132 kV Ckt-2 was under shut down from 08:30 to 16:08 for A/M.
b) Barisal 230/132 kV T2 transformer was under shut down from 08:08 to 18:25 for A/M.
c)Khulna(S)-Satkhira 132 kV Ckt-2 was under shut down from 10:11 to 10:59 due to right of way work.
d) Mongla132/33 kV T1 transformer was under shut down from 09:10 to 16:09 for A/M.
e) Chowmohoni 132/33 kV T2 transformer was under shut down from 08:22 to 14:57 for A/M.
f) Feni 132/33 kV T1 transformer tripped at 20:37 due to CT problem of Feni 22 MW and was switched on at 21:15. |  |  |  | About 92 MW Power interruption occurred under Feni S/S
area from 20:37 to 21:15
g) Sirajgonj unit-3 was shut down at 17:15.
h) Aminbazar-Mirpur 132 kV Ckt-1 was switched on at 00:16(02/11/2018).
i) Meghnaghat-Hasnabad 230 kV Ckt-1 was shut down at 05:50(02/11/2018) for D/W.
j) Meghnaghat-APR 230 kV Ckt was shut down at 05:58(02/11/2018) for D/W.
k) Shyampur 132/33 kV T3 & Shyampur(old)-Shyampur(New) 132 kV Ckt-1 were shut down at 06:32(02/11/2018) due to 132 kV
DS loop change at Shyampur(Old) end.
l) Bagerhat-Bhandaria 132 kV Ckt was shut down at 07:55(02/11/2018) for C/M.
m) Kaptai-Hathazari 132 kV Ckt-1 was shut down at 07:51(02/11/2018) for A/M.
n) Aminbazar-Mirpur 132 kV Ckt-2 was shut down at 07:17(02/11/2018) for C/M.
o) Halishahar 132/33 kV T2 transformer was shut down at 07:10 (02/11/2018) for A/M.
p) Khulshi 132 kV main bus was shut down at 07:00(02/11/2018) foe C/M.
Sub Divisional Engineer |  |  | Executive Engineer |  | Superintendent Engineer
Network Operation Division |  |  | Network Operation Division |  |  | Load Dispatch Circle
Page 1 of 7

## P2
EVENING PEAK GENERATION AND DAY LONG ENERGY DATA OF POWER STATIONS
| Date : | 2018-11-01 | [5 empty] | Page -2
Sl. |  |  |  |  | Present | Peak | Energy
No. | Name of the Power Stations |  | Producer | Installed Capacity | Capacity | Hour | Generated | Remarks
Generation
|  |  |  | Unit No. X Capacity | MW | MW | MW
1 | Ghorasal ST: Unit-1,2 |  | PDB | 2*55 | 85 | 30 | 704000 | Unit-1 under maint.
| Ghorasal GT: Unit-3 |  | PDB | 1*210 | 170 | 0 | 0 | Under maint.
| Ghorasal GT: Unit-4 |  | PDB | 1*210 | 180 | 249 | 6090000
| Ghorasal ST: Unit-5 |  | PDB | 1*210 | 190 | 0 | 0 | Gas shortage
2 | Ghorasal ST: Unit-7 |  | PDB | 1*243+1*122 | 365 | 380 | 8183399
3 | Ghorashal 78MW (MAX) |  | QRPP | 2*40 | 78 | 0 | 0 | Gas shortage
4 | Ghorashal (Regent) |  | IPP | 34*3.35 | 108 | 0 | 0 | Gas shortage
5 | Haripur GT: Unit-1, 2 |  | SBU, PDB | 2*32 | 40 | 20 | 479000 | Gas shortage
6 | Haripur 412 MW CCPP |  | EGCB | 1*273+1*139 | 412 | 0 | 0 | Under maint.
7 | Haripur NEPC 110MW |  | IPP | 8*15 | 110 | 110 | 207200
8 | Haripur Power CCPP 360MW |  | IPP | 1*235+1*125 | 360 | 357 | 7975000
9 | Meghnaghat CCPP 450MW |  | IPP | 2*150+1*150 | 450 | 0 | 0 | Under maint.
10 | Meghnaghat (IEL) |  | QRPP | 12*8.9 | 100 | 100 | 537600
11 | Meghnaghat CCPP(Summit) |  | IPP | 2*110+1*110 | 305 | 0 | 0 | Reserve
12 | Madanganj 102MW |  | QRPP | 6*17 | 100 | 55 | 601584 | Low demand
13 | Madanganj-55 MW |  | (IPP) | 3*17.08+1*11.3 | 55 | 55 | 939498
14 | Keraniganj (Powerpac) 100MW |  | QRPP | 8*13.45 | 100 | 100 | 918771
15 | Narshingdi (Doreen) |  | SIPP, REB | 8*2.90 | 22 | 19 | 439596 | Engine problem
16 | Siddhirgonj ST 210MW |  | PDB | 1*210 | 115 | 0 | 0 | Gas shortage
17 | Siddhirgonj GT Unit-1& 2 |  | EGCB | 2*105 | 210 | 64 | 2351000 | Gas shortage
18 | Siddhirganj (Desh) |  | QRPP | 96*1.2 | 100 | 0 | 179520 | Reserve
19 | Siddhirganj (Dutch Bangla) |  | QRPP | 12*8.9 | 100 | 40 | 326130 | Low demand
20 | Siddhirganj CCPP-335 MW |  | EGCB | 1*217 | 217 | 219 | 4266292
21 | Pagla (DPA ) |  | QRPP | 100*0.5 | 50 | 10 | 313500 | Low demand
22 | Gagnagar (Orion) |  | IPP | 12*8.924 | 102 | 102 | 1569312
23 | Katpotti 51 MW |  | IPP | 7*7.9 | 51 | 6 | 272928 | Low demand
24 | Banco Energy 54MW |  | IPP | 3*18 | 54 | 54 | 963720
25 | Kodda 149MW |  | BPDB-RPCL | 9*17.06 | 149 | 149 | 640800
26 | Northern 55 MW |  | IPP | 3*19.3 | 55 | 55 | 874108
27 | Southern 55MW |  | IPP | 3*19.3 | 55 | 55 | 914000
28 | Bosila 108MW |  | IPP | 12*8.775+1*3.5 | 108 | 46 | 729955 | Engine problem
29 | Summit Power,(Madhabdi+Ashulia) |  | SIPP,REB | 3*3.67+4*8.73 | 80 | 57 | 1337100 | Engine problem
30 | Summit Maona |  | SIPP,REB | 4*8.73 | 33 | 25 | 593500 | Engine problem
31 | Summit Rupganj |  | SIPP,REB | 4*8.73 | 33 | 25 | 630500 | Engine problem
32 | Gazipur (RPCL) |  | IPP | 6*8.9 | 52 | 42 | 708588 | Engine problem
33 | Tongi GT |  | PDB | 1* 105 | 105 | 0 | 0 | Gas shortage
34 | Summit Gazipur |  | IPP | 18*17.076 | 300 | 280 | 1758870 | Low demand
35 | APR Energy , Keranigonj |  | IPP | 256*1.4 | 300 | 0 | 17200 | Reserve
36 | Bramhangoan 100 MW (Aggreko) |  | IPP | 100 | 100 | 0 | 26660 | Reserve
37 | Aggreko Aurahati 100MW |  | IPP | 0.85*23+0.95*91 | 100 | 10 | 26569 | Low demand
38 | Summit Gazipur-1 150MW |  | IPP | 149 | 149 | 112 | 1127520 | Engine problem
| Dhaka area Total |  |  |  | 5848 | 2826 | 46703420
39 | Chattogram ST-1 (Raozan) |  | PDB | 1*210 | 180 | 0 | 0 | Gas shortage
| Chittgong ST-2 (Raozan) |  | PDB | 1*210 | 180 | 160 | 4100000
40 | Raozan 25 MW (RPCL) |  | IPP | 3*8.9 | 25 | 25 | 424260
| Teknaf Solartech 20MW |  | Teknaf Solartech Energy Ltd. | 20 | 20 | 0 | 131490
41 | Patenga 50MW |  | IPP | 8*6.98 | 50 | 46 | 688800
42 | Kaptai Hydro: Unit-1,2,3,4, 5 |  | PDB | 2*40+3*50 | 230 | 74 | 1529336 | Unit-1,2 under maint.
43 | Sikalbaha ST 60MW |  | PDB | 1*60 | 40 | 0 | 0 | Under maint.
44 | Sikalbaha 225MW |  | PDB | 1*150+1*175 | 225 | 202 | 4072021 | FGMO
45 | Sikalbaha Peaking GT |  | PDB | 1*150 | 150 | 140 | 3364065
46 | Sikalbaha (Energis) |  | RPP | 4*12.5+2*11.9+1*3+1*1.5 | 51 | 38 | 776640 | Engine problem
47 | Hathazari peaking |  | PDB | 11*8.9 | 98 | 74 | 135644
48 | Dohazari Peaking |  | PDB | 6*17 | 102 | 51 | 548343
49 | Juldah (Acorn) |  | QRPP | 8*13.45 | 100 | 60 | 1403760 | Low demand
| Juldah 100 MW Unit-3 |  | IPP | 0 | 0 | 0 | 249600 | On test
50 | Barabkunda (Regent) |  | SIPP, PDB | 8*2.90 | 22 | 22 | 504528
* | Malancha, Ctg. EPZ (United) |  |  | 5*8.73+3*9.34 | 0 | 13 | 487200
51 | Chattogram ECPV 108 MW |  | IPP | 16*7 | 108 | 99 | 1136640
| Chattogram area Total |  |  |  | 1581 | 1004 | 19552327
52 | Ashuganj ST: Unit- 3 |  | APSCL | 1*150 | 135 | 80 | 2254008 | Gas shortage
| Ashuganj ST: Unit- 4 |  | APSCL | 1*150 | 129 | 0 | 0 | Under maint.
| Ashuganj ST: Unit- 5 |  | APSCL | 1*150 | 134 | 80 | 2193942 | Gas shortage
53 | Ashuganj CCPP 225 MW |  | APSCL | 1*142+1*75 | 221 | 191 | 4411000 | FGMO
54 | Ashuganj CCPP(North) |  | APSCL | 1*360 | 360 | 360 | 9005500
55 | Ashuganj CCPP(South) |  | APSCL | 1*360 | 360 | 279 | 7259500 | FGMO
56 | Ashuganj Engines TSK |  | APSCL | 14*3.968 | 45 | 10 | 768384 | Gas shortage
57 | Ashuganj (Precision) 55MW |  | RPP | 15*4 | 55 | 5 | 154080 | Gas shortage
58 | Ashuganj (United) 53MW |  | QRPP | 14*4 | 53 | 5 | 120000 | Gas shortage
59 | Ashuganj 195MW Modular |  | IPP | 20*9.73+1*16 | 195 | 16 | 752727 | Gas shortage
60 | Ashuganj (Midland) 51MW |  | IPP | 6*9.34 | 51 | 48 | 968641
61 | B.Baria (Aggreko) 85MW |  | QRPP | 86*1.10 | 85 | 85 | 601584
62 | Daudkandi Peaking 52MW |  | PDB | 6*8.92 | 52 | 0 | 51368 | Reserve
63 | Chandpur CCPP |  | PDB | 1*106+1*57 | 163 | 95 | 2365050 | ST Under maint.
| Chandpur Desh 200MW |  | IPP | 0 | 0 | 0 | 0 | On Test
64 | Feni (Doreen) 22MW |  | SIPP, PDB | 8*2.90 | 22 | 22 | 422892
65 | Feni, Mohipal (Doreen) |  | SIPP, REB | 4*2.90 | 11 | 11 | 204840
** | Tripura |  | Imported power | 0 | 160 | 138 | 2568960
66 | Jangalia (Summit) 33MW |  | SIPP, PDB | 4*8.73 | 33 | 33 | 578200
67 | Lakdhanvi 52 MW |  | IPP | 6*8.92 | 52 | 52 | 452146
68 | Summit Cumilla 25MW |  | SIPP, PDB | 3*3.67+2*6.97 | 25 | 21 | 376880 | Engine problem
69 | Daudkandi bangla trak |  | IPP | 154*1.4 | 200 | 0 | 34560 | Reserve
| Cumilla Area Total |  |  |  | 2541 | 1531 | 35544262
70 | Mymensingh RPCL 210MW |  | IPP | 4*35+1*70 | 202 | 66 | 2163560 | Gas shortage
71 | Tangail (Doreen) 22MW |  | SIPP, PDB | 8*2.90 | 22 | 22 | 522576
72 | Jamalpur 95MW |  | IPP | 12*8.924 | 95 | 79 | 1239360 | Engine problem
73 | Sarishabari (Solar) |  | IPP | 1*3 | 3 | 0 | 15500
74 | United Mymensingh PPL |  | IPP | 200 | 200 | 200 | 1836000
| Mymensingh Area Total |  |  |  | 522 | 367 | 5776996
75 | Fenchugonj CCPP-1 |  | PDB | 2*32+1*33 | 70 | 55 | 1263000
76 | Fenchugonj CCPP-2 |  | PDB | 2*35+1*35 | 90 | 60 | 1427880 | FGMO
77 | Kushiara 163 MW CCPP GT |  | IPP | 1*109+1*54 | 163 | 115 | 419645
78 | Shajibazar 330 MW |  | PDB | 3*110 | 330 | 246 | 5345000 | GT-1 under maint.
79 | Fenchugonj (Barakatullah) 51MW |  | RPP | 19*2.90 | 51 | 53 | 1035000
80 | Fenchuganj (EPL) 44MW |  | RPP | 12*3.3+5*2 | 44 | 50 | 1200000
81 | Hobiganj 11MW |  | SIPP, REB | 4*2.90 | 11 | 11 | 246096
82 | Shahjibazar GT: Unit- 8, 9 |  | PDB | 2*35 | 66 | 65 | 1486000 | FGMO
83 | Shahjibazar 86MW |  | RPP | 32*2.90 | 86 | 89 | 1438080
84 | Shahjibazar (EPL) 50MW |  | RPP | 27*2.0 | 50 | 45 | 996480 | Engine problem
85 | Sylhet GT 150 MW |  | PDB | 1*142 | 142 | 77 | 2012300 | Frequency control
86 | Sylhet GT 20 MW |  | PDB | 1*20 | 20 | 19 | 142000
87 | Sylhet (EPL) 50MW |  | RPP | 27*2 | 50 | 47 | 1076440
88 | Shahjahanulla 25 MW |  | SIPP, REB | 3*9.34 | 25 | 24 | 528576
89 | Summit Bibiana- 2 |  | IPP | 1*222+1*119 | 341 | 275 | 7511500 | FGMO
90 | Sylhet (Desh) 10MW |  | RPP | 6*1.95 | 10 | 10 | 282960
| Sylhet Area Total |  |  |  | 1549 | 1241 | 26410957
91 | Bheramara GT-1,2,3 |  | PDB | 3*20 | 46 | 0 | 0 | Reserve
** | Bheramara (HVDC ) |  | Imported power | 2*500 | 1000 | 699 | 16637818
92 | Khulna (KPCL-1 & 3) |  | IPP | 19*6.5 | 0 | 0 | 0 | Contract Expired
93 | Khulna (KPCL-2) |  | QRPP | 7*17 | 115 | 56 | 291840 | Engine problem
94 | Faridpur Peaking |  | PDB | 8*6.89 | 54 | 20 | 46080
95 | Khulna CCPP 225MW |  | NWPGCL | 1*150+1*75 | 230 | 0 | 0 | Reserve
96 | Gopalganj Peaking |  | PDB | 16*6.98 | 109 | 60 | 228736
97 | Bheramara 360 MW |  | NWPGCL | 1*278+1*132 | 410 | 370 | 8842176 | Frequency control
98 | Noapara (KZA) 40MW |  | QRPP | 5*8.5 | 40 | 40 | 550875
| Khulna (Aggreeco) 55MW |  | QRPP | 71*0.85 | 0 | 0 | 0 | Contract Expired
99 | Bangla Trak Noapara |  | IPP | 70*1.4 | 100 | 0 | 0 | Reserve
| Labon Chora 105 MW |  | IPP | 6*18.445 | 105 | 91 | 849600 | Engine problem
| Khulna Area Total |  |  |  | 2209 | 1336 | 27447125
100 | Summit Barisal 110 MW |  | IPP | 7*17.076 | 110 | 112 | 531840
101 | Barisal GT: Unit-1, 2 |  | PDB | 2*20 | 30 | 0 | 0 | Reserve
102 | Bhola (Venture) 33MW |  | RPP | 1*34.50 | 33 | 19 | 338100 | Engine problem
103 | Bhola CCPP 194MW |  | PDB | 2*63+1*68 | 194 | 176 | 4413106 | FGMO
104 | Bhola Aggreko 95MW |  | QRPP | 96*1.10 | 95 | 98 | 1491605
| Barisal Area Total |  |  |  | 462 | 405 | 6774651
105 | Baghabari GT 71MW |  | PDB | 1*71 | 71 | 0 | 0 | Gas shortage
| Baghabari GT 100MW |  | PDB | 1*100 | 100 | 0 | 0 | Under maint.
106 | Baghabari Peaking 50MW |  | PDB | 6*8.9 | 52 | 50 | 90479
107 | Bera Peaking |  | PDB | 9*8.29 | 71 | 20 | 99968
108 | Amnura 50MW |  | QRPP | 7*7.79 | 50 | 50 | 724860
109 | Katakhali (Northern) |  | QRPP | 6*8.9 | 50 | 43 | 186192 | Engine problem
110 | Katakhali Peaking |  | PDB | 6*8.7 | 50 | 46 | 98508
111 | Sirajgonj Unit-1 225MW |  | NWPGCL | 1*150+1*75 | 210 | 175 | 4674256 | FGMO
112 | Sirajgonj Unit-2 225MW |  | NWPGCL | 1*150+1*75 | 220 | 177 | 4642964 | FGMO
113 | Sirajgonj Unit-3 225MW |  | NWPGCL | 1*141 | 141 | 0 | 483340 | On test
| Sirajgonj Unit-4 414 MW(Gas) |  | SNWPGCL | 1*282 | 282 | 0 | 0
114 | Santahar Peaking |  | PDB | 6*8.7 | 50 | 43 | 160136
115 | Bogra (GBB) |  | RPP | 6*4 | 22 | 22 | 437520
116 | Bogra (EPL) |  | RPP | 5*3.3+5*2 | 10 | 5 | 119880 | Engine problem
117 | Ullapara (Summit) |  | SIPP, REB | 4*2.90 | 11 | 0 | 68976 | Engine problem
118 | Rajlanka 52 MW |  | IPP | 6*8.92 | 52 | 52 | 876000
119 | Chapainawabganj-100 MW |  | PDB | 12*8.924 | 104 | 92 | 473484
| Rajshahi Area Total |  |  |  | 1546 | 775 | 13136563
120 | Barapukuria Unit-1 |  | PDB | 1*125 | 85 | 0 | 0 | Under overhauling
| Barapukuria Unit-2 |  | PDB | 1*125 | 85 | 0 | 0 | Coal shortage
121 | Barapukuria Unit-3 |  | PDB | 1*275 | 274 | 149 | 3658700
122 | Rangpur GT |  | PDB | 1*20 | 20 | 17 | 34000
123 | Saidpur GT |  | PDB | 1*20 | 20 | 19 | 42000
| Rangpur Area Total |  |  |  | 484 | 185 | 3734700
| Total |  |  |  | 16742 | 9670 | 185081001
| Eastern Grid Total |  |  |  | 12041 | 6969 | 133987962
| Western Grid Total |  |  |  | 4701 | 2701 | 51093039
| National Grid Total |  |  |  | 16742 | 9670 | 185081001
*Data collected from respective power station over telephone.
Executive Engineer
Network Operation Division

## P3
MAXIMUM LOAD SERVED BY DIFFERENT GRID SUB-STATIONS
Date: | 2018-11-01 | [5 empty] | QF-LDC-09
(a) ENTIRE EASTERN GRID : |  |  | 6386 | MW | (b) ENTIRE WESTERN GRID : |  |  | 2801 | MW
i) Dhaka area |  |  | 3654 | MW | i) Khulna area |  |  | 1064 | MW
ii) Chittagong area |  |  | 957 | MW | ii) Rajshahi area |  |  | 965 | MW
iii) Comilla area |  |  | 819 | MW | iii) Barisal area |  |  | 217 | MW
iv) Mymensingh area |  |  | 600 | MW | iv) Rangpur area |  |  | 555 | MW
v) Sylhet area |  |  | 356 | MW
| SYSTEM TOTAL DEMAND ( a + b ) = |  |  | 9187 | MW
MAXIMUM LOAD SERVED BY DIFFERENT SUB-STATIONS
Sub-station | Load (MW) | Hour | Sub-station | Load (MW) | Hour | Sub-station | Load (MW) | Hour
Siddhirganj | 116 | 1830 | Netrokona | 66 | 1830 | Goalpara | 11 | 1800
Munsiganj | 84 | 1800 | Jamalpur | 96 | 1800 | Central s/s | 81 | 1830
Sonargaon | 50 | 1830 | Sherpur | 66 | 1830 | Noapara | 79 | 1900
Shyampur | 168 | 1600 | Srimongal | 28 | 1800 | Jessore | 116 | 1900
Bhulta | 173 | 1900 | Shahjibazar | 89 | 1800 | Jhenida | 81 | 1800
Madanganj | 54 | 2000 | Fenchuganj | 34 | 1800 | Bottail | 78 | 1930
Shitalakhya | 108 | 1100 | Kulawara | 32 | 1800 | G.K Project | 48 | 1930
Rahim steel | 7 | 1200 | Sylhet | 118 | 1800 | Faridpur | 128 | 1930
Matuail | 86 | 1100 | Chatak | 22 | 1800 | Madaripur | 94 | 2000
Ghorasal | 61 | 1930 | Sunamganj | 27 | 1800 | Gopalganj | 68 | 1800
Narsingdi | 112 | 1900 | Biani Bazar | 32 | 1800 | Bagerhat | 66 | 1830
Haripur (SBU) | 92 | 1800 | Comilla (S) | 144 | 1800 | Mongla | 28 | 100
Ullon | 83 | 1830 | Comilla(N) | 93 | 1900 | Satkhira | 72 | 1900
Hasnabad | 175 | 1830 | Chandpur | 93 | 1830 | Gallamari | 39 | 1200
Magbazar | 113 | 1100 | Feni | 98 | 1830 | Magura | 42 | 1800
Maniknagar | 88 | 1100 | Chowmuhani | 146 | 1800 | Chuadanga | 76 | 2100
Bangabhaban | 28 | 1000 | Ashuganj | 49 | 2300 | Barisal | 90 | 1930
Narinda | 74 | 1200 | Daudkandi | 98 | 1800 | Patuakhali | 67 | 2100
Dhanmondi | 111 | 1300 | B.Baria | 104 | 1800 | Bhandaria | 42 | 1900
Lalbag | 86 | 1200 | Ramganj | 24 | 1800 | Ishurdi | 44 | 1830
Madartek | 42 | 1830 | Madunaghat | 54.5 | 1800 | Ruppur Paromanobik | 2 | 700
Mirpur | 95 | 1830 | Hathazari | 82 | 1800 | Natore | 88 | 1800
Kalyanpur | 99 | 1800 | Khulshi | 178 | 1800 | Bogra | 196 | 1900
Gulshan | 100 | 1400 | Halishahar | 117 | 1400 | Noagaon | 94 | 1930
Uttara | 75 | 1800 | Baraulia | 134 | 1300 | Rajshahi | 115 | 1900
Uttara(New) | 7 | 1200 | Sikalbaha | 33 | 1830 | C.Nawabganj | 65 | 1830
Kamrangirchar | 71 | 1800 | Dohazari | 76 | 1800 | Amnura | 40 | 1830
Savar | 121 | 1800 | Cox'sbazar | 64 | 1830 | Pabna | 89 | 1830
Bhasantec | 59 | 1800 | Chandraghona | 22 | 1800 | Shahjadpur | 79 | 1830
Agargaon | 45 | 1800 | Kaptai | 3.8 | 1800 | Serajganj | 73 | 1900
Satmosjid | 81 | 1900 | A. Khaer Stl. | 15 | 2400 | Niyamatpur | 54 | 1830
Tongi | 116 | 1600 | Bakulia | 88 | 1800 | Joypurhat | 38 | 1900
Kabirpur | 166 | 1800 | Julda | 22 | 1500 | Rangpur | 104 | 1800
Basundhara | 131 | 1830 | TK chemical | 5.2 | 1600 | Lalmonirhat | 72 | 1800
Manikganj | 81 | 1930 | Modern Steel | 14 | 900 | Saidpur | 99 | 1830
Joydevpur | 199 | 1900 | Shahmirpur | 24 | 1800 | Purbasadipur | 77 | 1830
New Tongi | 100 | 1800 | Khagrachhari | 15 | 1800 | Thakurgaon | 53 | 1830
Korda | 248 | 1830 | Matarbari | 21.5 | 1800 | Palashbari | 84 | 1830
Dhamrai | 39 | 1800 | Baroiar Hat | 22 | 1800 | Barapukuria | 43 | 1800
Tangail | 37 | 1930 | Rangamati | 10 | 1800 | Panchagar | 36 | 1800
Mymensing | 204 | 1830 | Abul Khair 230 | 186 | 2400
Kishorganj | 80 | 1830 | BSRM | 109 | 500
Sub Divisional Engineer |  |  | Executive Engineer |  |  | Superintendent Engineer
Network Operation Division |  |  | Network Operation Division |  |  | Load Despatch Circle
(1) Honbl. State Minister |  |  | (8) Executive Director (O & M) PGCB. |  |  | (18) C.E. Transmission (1 & 2) PGCB.
Ministry of Power,Energy & Mineral |  |  | (9) Member,Generation,PDB. |  |  | (19) S.E. System Protection,PGCB.
Resources, GOB. |  |  | (10) Member,Distribution,PDB. |  |  | (20) Director,Public Relation,PDB.
(2) Secy (Power Divn.)Ministry of |  |  | (11) Member,Transmission & |  |  | (21) Director Program, PDB.
Power,Energy & Mineral Resources. |  |  | System Operation,PDB. |  |  | (22) S.E. Consumer Affairs,PDB.
(3) Director General,Power cell |  |  | (12) Member,P&D,PDB. |  |  | (23) Director,Project Planning,PDB.
(4) Chairman,BERC |  |  | (13) C.E (P & D), PGCB. |  |  | (24) Director,System Planning,PDB.
(5) Chairman, BPDB. |  |  | (14) G.M. Commercial Operation |  |  | (25) Executive Eng.IMD.
(6) Managing Director, PGCB. |  |  | (15) C.E. Generation,PDB. |  |  | (26) Executive Eng. EMD.

## Voltage
MAXIMUM & MINIMUM VOLTAGES OF DIFFERENT GRID SUB-STATIONS:
Date: | 2018-11-01
Sub-Station | Maxm | Hour | Minm | Hour | Sub-Station | Maxm | Hour | Minm | Hour
| Voltage |  | Voltage |  |  | Voltage |  | Voltage
400 KV | KV |  | KV |  |  | KV |  | KV
Bibiyana | 387 | 20:00 | 377 | 10:00 | Kaliakoir | 369 | 19:00 | 354 | 12:00
Bheramara | 403 | 1:00 | 392 | 18:00 | Bhulta | 384 | 18:30 | 371 | 12:00
Ashuganj(N) | 390 | 6:00 | 381 | 10:00
230 KV | KV |  | KV |  | 230 KV | KV |  | KV
Ghorasal | 230 | 1:00 | 230 | 1:00 | Hathazari | 220 | 18:30 | 213 | 11:00
Ishurdi | 235 | 5:00 | 225 | 13:00 | Megnaghat | 222 | 4:00 | 216 | 12:00
Ashuganj | 232 | 21:00 | 229 | 10:00 | Fenchuganj | 236 | 19:00 | 228 | 10:00
Serajganj | 226 | 4:00 | 221 | 18:00 | Siddhirganj | 220 | 18:00 | 211 | 12:00
Baghabari | 227 | 4:00 | 221 | 10:00 | Maniknagar | 218 | 18:30 | 210 | 15:00
Barapukuria | 232 | 3:00 | 224 | 18:00 | Old Airport | 219 | 18:30 | 208 | 10:00
Bogra | 225 | 6:00 | 214 | 18:30 | Barisal | 224 | 19:00 | 216 | 12:00
Khulna South | 235 | 5:00 | 225 | 12:00 | AKSML | 216 | 19:00 | 210 | 13:00
Rampura | 219 | 19:00 | 211 | 11:00 | BSRM | 218 | 2:00 | 212 | 9:00
Haripur | 219 | 19:00 | 211 | 11:00 | Bibiyana | 231 | 19:30 | 225 | 6:00
Hasnabad | 220 | 19:00 | 208 | 12:00 | Bhulta | 220 | 6:00 | 21 | 19:00
Aminbazar | 220 | 18:00 | 209 | 10:00 | Ashuganj (S) | 232 | 22:00 | 227 | 11:00
Tongi | 220 | 18:00 | 207 | 11:00 | Kaliakoir | 225 | 19:00 | 214 | 9:00
Comilla (N) | 229 | 18:30 | 222 | 13:00
132 kV | KV |  | KV |  | 132 kV | KV |  | KV
Siddhirganj | 136 | 1800 | 126 | 1100 | Ramganj | 128 | 700 | 120 | 2000
Munsiganj | 138 | 1830 | 126 | 900 | Madanhat | 132 | 1900 | 128 | 1200
Megnaghat | 135 | 1900 | 126 | 1000 | Hathazari | 130 | 1700 | 127 | 500
Shyampur | 133 | 1800 | 122 | 1100 | Khulshi | 127 | 1700 | 123 | 1100
Bhulta | 132 | 1800 | 126 | 1500 | Halishahar | 131 | 2000 | 126 | 1200
Madanganj | 136 | 1800 | 126 | 1000 | Baraulia | 129 | 1830 | 125 | 800
Shitalakhya | 136 | 1800 | 125 | 1000 | Sikalbaha | 130 | 1700 | 127 | 300
Rahim steal | 136 | 1800 | 126 | 1100 | Dohazari | 129 | 1700 | 126 | 500
Matuail | 135 | 1800 | 125 | 1100 | Cox'sbazar | 124 | 500 | 121 | 1800
Ghorasal | 136 | 100 | 132 | 1400 | Chandraghona | 130 | 200 | 128 | 700
Narsinghdi | 134 | 1400 | 130 | 1900 | Kaptai | 130 | 100 | 129 | 800
Haripur (SBU) | 132 | 600 | 127 | 1300 | A. Khaer Stl. | 129 | 2900 | 125 | 400
Ullon | 131 | 100 | 125 | 1000 | Bakulia | 128 | 1700 | 125 | 700
Hasnabad | 134 | 1800 | 122 | 1100 | Julda | 130 | 1700 | 125 | 500
Magbazar | 132 | 500 | 124 | 1100 | TK Chemical | 132 | 1300 | 128 | 1200
Maniknagar | 130 | 100 | 124 | 1100 | Modern Steel | 129 | 1800 | 125 | 1200
Bangabhaban | 130 | 1800 | 119 | 1100 | Shahmirpur | 129 | 1600 | 125 | 800
Narinda | 132 | 400 | 125 | 1200 | Khagrachhari | 129 | 300 | 127 | 900
Dhanmondi | 131 | 100 | 125 | 1000 | Matarbari | 126 | 1700 | 122 | 2100
Lalbag | 130 | 1800 | 119 | 1100 | Baroiar Hat | 128 | 100 | 126 | 1200
Madartek | 132 | 400 | 125 | 1200 | Rangamati | 130 | 1830 | 126 | 800
Mirpur | 130 | 700 | 123 | 1000 | Goalpara | 136 | 2200 | 127 | 700
Kalyanpur | 133 | 1800 | 127 | 1100 | Central s/s | 136 | 2200 | 127 | 700
Gulshan | 130 | 600 | 123 | 1200 | Noapara | 135 | 2200 | 125 | 1800
Uttara | 130 | 600 | 123 | 1100 | Jessore | 131 | 2300 | 124 | 1100
Uttara(New) | 129 | 2000 | 123 | 1000 | Jhenida | 133 | 600 | 120 | 1800
Kamrangirchar | 133 | 1800 | 122 | 1000 | Bottail | 136 | 100 | 130 | 1800
Savar | 130 | 1800 | 124 | 900 | G.K.Project | 142 | 400 | 138 | 1300
Bhasantec | 132 | 500 | 124 | 1100 | Faridpur | 135 | 500 | 128 | 1800
Agargaon | 133 | 600 | 126 | 1000 | Madaripur | 135 | 1700 | 128 | 1200
Satmosjid | 133 | 600 | 125 | 1200 | Gopalganj | 137 | 1700 | 128 | 1300
Tongi | 132 | 300 | 125 | 1100 | Bagerhat | 135 | 1700 | 126 | 700
Kabirpur | 135 | 2300 | 130 | 1500 | Mongla | 135 | 2300 | 125 | 700
Basundhara | 128 | 1930 | 130 | 1200 | Satkhira | 135 | 2200 | 127 | 700
Manikganj | 134 | 2400 | 128 | 1500 | Gallamari | 137 | 2200 | 128 | 700
Joydevpur | 142 | 1930 | 131 | 1000 | Magura | 132 | 100 | 122 | 1930
New Tongi | 132 | 2100 | 125 | 1100 | Chuadanga | 130 | 400 | 112 | 1800
Kodda | 139 | 1830 | 129 | 1100 | Barisal | 140 | 500 | 134 | 900
Dhamrai | 135 | 2400 | 130 | 1500 | Patuakhali | 134 | 100 | 127 | 1300
Tangail | 135 | 2100 | 130 | 1100 | Bhandaria | 135 | 300 | 129 | 1100
Mymensing | 134 | 2300 | 126 | 700 | Ishurdi | 140 | 500 | 135 | 1800
Kishorganj | 132 | 100 | 128 | 1830 | Ruppur Paromanobik | 141 | 200 | 136 | 1800
Netrokona | 133 | 100 | 128 | 700 | Natore | 136 | 600 | 130 | 1200
Jamalpur | 139 | 2300 | 122 | 100 | Bogra | 134 | 500 | 125 | 1800
Sherpur | 138 | 2200 | 120 | 800 | Noagaon | 130 | 300 | 122 | 1800
Srimongal | 138 | 100 | 137 | 200 | Rajshahi | 133 | 1900 | 125 | 1200
Shahjibazar | 137 | 200 | 135 | 700 | C.Nawabganj | 130 | 1830 | 120 | 1100
Fenchuganj | 136 | 100 | 134 | 1100 | Amnura | 134 | 1900 | 122 | 700
Khulawara | 135 | 100 | 134 | 900 | Pabna | 134 | 400 | 130 | 1000
Sylhet | 136 | 100 | 133 | 1200 | Shahjadpur | 140 | 100 | 133 | 1000
Chatak | 136 | 600 | 133 | 1000 | Serajganj | 135 | 600 | 128 | 1830
Sunamganj | 135 | 100 | 132 | 1800 | Niyamatpur | 129 | 400 | 118 | 1800
Biani Bazar | 135 | 100 | 133 | 1200 | Joypurhat | 132 | 600 | 121 | 1800
Cumilla(s) | 131 | 200 | 127 | 1800 | Rangpur | 128 | 600 | 116 | 1800
Cumilla(n) | 136 | 2000 | 133 | 1600 | Lalmonirhat | 126 | 600 | 109 | 1800
Chandpur | 132 | 600 | 128 | 1900 | Saidpur | 129 | 600 | 116 | 1800
Feni | 122 | 2100 | 119 | 1200 | Purbasadipur | 132 | 400 | 122 | 1800
Chowmuhani | 128 | 800 | 122 | 1800 | Thakurgaon | 127 | 500 | 113 | 1800
Ashuganj | 140 | 1000 | 138 | 200 | Palashbari | 127 | 600 | 115 | 1800
Daudkandi | 135 | 1800 | 126 | 1100 | Barapukuria | 132 | 300 | 124 | 1800
B.Baria | 137 | 1300 | 134 | 800 | Panchagar | 125 | 500 | 109 | 1830

## L-Curve
Date | 2018-11-01
.
TIME | E-W INT.(Export) | EAST GRID | WEST GRID | TOTAL |  |  | DAILY LOAD CURVE
0:00 | 60 | 5671 | 2179 | 7850 |  |  |  | QF-LDC-12
0:30 | 65 | 5264 | 2071 | 7335 | Date: | 2018-11-01
1:00 | 70 | 4857 | 1963 | 6820
1:30 | 70 | 4776 | 1916 | 6692
2:00 | 70 | 4695 | 1869 | 6564
2:30 | 85 | 4665 | 1837.5 | 6502.5 | [5 empty] | Gen. at Eve. Peak | 9670 | 9670 MW (19:00 )
3:00 | 100 | 4635 | 1806 | 6441 | [6 empty] | 19:00
3:30 | 90 | 4578.5 | 1769.5 | 6348 | [5 empty] | Gen. at Day Peak | 7922.3 | 7922.3 MW (12:00 )
4:00 | 80 | 4522 | 1733 | 6255 | [6 empty] | 12:00
4:30 | 50 | 4529 | 1705.5 | 6234.5 | [5 empty] | Highest Generation | 9670
5:00 | 20 | 4536 | 1678 | 6214 | [6 empty] | 19:00
5:30 | 16 | 4536.6 | 1689.5 | 6226.1
6:00 | 12 | 4537.2 | 1701 | 6238.2
6:30 | 24 | 4599.8 | 1695.5 | 6295.3
7:00 | 36 | 4662.4 | 1690 | 6352.4
7:30 | 48 | 4742.85 | 1765 | 6507.85
8:00 | 60 | 4823.3 | 1840 | 6663.3
8:30 | 50 | 4970 | 1885 | 6855
9:00 | 40 | 5116.7 | 1930 | 7046.7
9:30 | 25 | 5333.4 | 1928.5 | 7261.9
10:00 | 10 | 5550.1 | 1927 | 7477.1
10:30 | 15 | 5623.7 | 2009.5 | 7633.2
11:00 | 20 | 5697.3 | 2092 | 7789.3
11:30 | 10 | 5737.3 | 2118.5 | 7855.8
12:00 | 0 | 5777.3 | 2145 | 7922.3
12:30 | 20 | 5832.4 | 2140 | 7972.4
13:00 | 40 | 5887.5 | 2135 | 8022.5
13:30 | 45 | 5864.15 | 2077 | 7941.15
14:00 | 50 | 5840.8 | 2019 | 7859.8
14:30 | 85 | 5885.5 | 2043 | 7928.5
15:00 | 120 | 5930.2 | 2067 | 7997.2
15:30 | 125 | 5855.15 | 2060.5 | 7915.65
16:00 | 130 | 5780.1 | 2054 | 7834.1
16:30 | 130 | 5765.7 | 2025 | 7790.7
17:00 | 130 | 5751.3 | 1996 | 7747.3
17:30 | 265 | 6332.65 | 2319.5 | 8652.15
18:00 | 400 | 6914 | 2643 | 9557
18:30 | 390 | 6941.5 | 2672 | 9613.5
19:00 | 380 | 6969 | 2701 | 9670
19:30 | 420 | 6940 | 2603 | 9543
20:00 | 410 | 6801 | 2550 | 9351 |  |  |  | Executive Engineer
20:30 | 370 | 6678.5 | 2557 | 9235.5 |  |  |  | Network Operation Division
21:00 | 330 | 6556 | 2564 | 9120
21:30 | 265 | 6453 | 2477 | 8930
22:00 | 200 | 6350 | 2390 | 8740 |  |  |  |  | Page 6 of 7
22:30 | 110 | 6213.5 | 2328 | 8541.5
23:00 | 20 | 6077 | 2266 | 8343
23:30 | 40 | 5874 | 2222.5 | 8096.5
24:00 | 60 | 5671 | 2179 | 7850
9670 MW (19:00 )
7922.3 MW (12:00 )

## En-Curve
DAILY ENERGY CURVE
Date | 2018-11-01 |  | Energy | 185081001
[10 empty] | 2018-11-01 | [5 empty] | QF-LDC-11
TIME | GAS | HVDC | P.GEN(GAS). | P.GEN(OIL). | COAL | HYDRO | OIL | SHORTAGE | TRIPURA
0:00 | 4414 | 700 | 1267 | 1137 | 150 | 74 | 0 | 0 | 108
0:30 | 4414 | 696.5 | 1254 | 660 | 150 | 59.5 | 0 | 0 | 101 | Date: | 2018-11-01
1:00 | 4414 | 693 | 1241 | 183 | 150 | 45 | 0 | 0 | 94
1:30 | 4380.5 | 697 | 1177 | 151 | 150 | 43.5 | 0 | 0 | 93 | [7 empty] | Total Energy | 185.081 | Total Energy Gen 185.081 MKWHr Energy Not Served 0.000 MKWHr Energy Requirement 185.081 MKWHr
2:00 | 4347 | 701 | 1113 | 119 | 150 | 42 | 0 | 0 | 92 | [7 empty] | Energy not Served | 0
2:30 | 4366.5 | 701.5 | 1048 | 104.5 | 150 | 42 | 0 | 0 | 90 | [7 empty] | Energy Requirement | 185.081
3:00 | 4386 | 702 | 983 | 90 | 150 | 42 | 0 | 0 | 88
3:30 | 4379.5 | 667 | 932 | 90.5 | 150 | 42 | 0 | 0 | 87 | [6 empty] | Shortage
4:00 | 4373 | 632 | 881 | 91 | 150 | 42 | 0 | 0 | 86
4:30 | 4396.5 | 594.5 | 889 | 76.5 | 150 | 42 | 0 | 0 | 86
5:00 | 4420 | 557 | 897 | 62 | 150 | 42 | 0 | 0 | 86
5:30 | 4415.5 | 556.5 | 886.5 | 83.5 | 150 | 42 | 8 | 0 | 84
6:00 | 4411 | 556 | 876 | 105 | 150 | 42 | 16 | 0 | 82
6:30 | 4434.5 | 558.5 | 866 | 149 | 150 | 42.5 | 16 | 0 | 77 |  |  |  |  | Coal
7:00 | 4458 | 561 | 856 | 193 | 150 | 43 | 16 | 0 | 72
7:30 | 4424.5 | 598 | 916.5 | 275 | 150 | 42.5 | 16 | 0 | 77 |  |  |  | Oil |  |  |  | ,
8:00 | 4391 | 635 | 977 | 357 | 150 | 42 | 16 | 0 | 82
8:30 | 4373 | 670.5 | 1027 | 462 | 149.5 | 56.5 | 16 | 0 | 85
9:00 | 4355 | 706 | 1077 | 567 | 149 | 71 | 16 | 0 | 88
9:30 | 4324.5 | 706 | 1140 | 727 | 149.5 | 70.5 | 33 | 0 | 92
10:00 | 4294 | 706 | 1203 | 887 | 150 | 70 | 50 | 0 | 96
10:30 | 4326.5 | 706 | 1238.5 | 969.5 | 150 | 71.5 | 49.5 | 0 | 100
11:00 | 4359 | 706 | 1274 | 1052 | 150 | 73 | 49 | 0 | 104
11:30 | 4354 | 706 | 1261.5 | 1137.5 | 149.5 | 73 | 53 | 0 | 99
12:00 | 4349 | 706 | 1249 | 1223 | 149 | 73 | 57 | 0 | 94
12:30 | 4301.5 | 706 | 1249 | 1318.5 | 149.5 | 73 | 53 | 0 | 100
13:00 | 4254 | 706 | 1249 | 1414 | 150 | 73 | 49 | 0 | 106
13:30 | 4254 | 706 | 1249 | 1414 | 150 | 73 | 49 | 0 | 106
14:00 | 4254 | 706 | 1249 | 1414 | 150 | 73 | 49 | 0 | 106
14:30 | 4215 | 703 | 1244.5 | 1444 | 149.5 | 73.5 | 53 | 0 | 113
15:00 | 4176 | 700 | 1240 | 1474 | 149 | 74 | 57 | 0 | 120
15:30 | 4124.5 | 699.5 | 1213 | 1473 | 149 | 74 | 59.5 | 0 | 118
16:00 | 4073 | 699 | 1186 | 1472 | 149 | 74 | 62 | 0 | 116
16:30 | 4015 | 699 | 1113 | 1522.5 | 149 | 74 | 102.5 | 0 | 114
17:00 | 3957 | 699 | 1040 | 1573 | 149 | 74 | 143 | 0 | 112
17:30 | 4139.5 | 699 | 1198.5 | 1869.5 | 149 | 74 | 394.5 | 0 | 128
18:00 | 4322 | 699 | 1357 | 2166 | 149 | 74 | 646 | 0 | 144
18:30 | 4329.5 | 699 | 1357 | 2220.5 | 149 | 74 | 643.5 | 0 | 141
19:00 | 4337 | 699 | 1357 | 2275 | 149 | 74 | 641 | 0 | 138
19:30 | 4350 | 699 | 1392 | 2277 | 148 | 74 | 467 | 0 | 136
20:00 | 4334 | 699 | 1352 | 2233 | 149 | 74 | 376 | 0 | 134
20:30 | 4366.5 | 699 | 1327 | 2189 | 149 | 74 | 298 | 0 | 133
21:00 | 4399 | 699 | 1302 | 2145 | 149 | 74 | 220 | 0 | 132
21:30 | 4392 | 699 | 1308 | 2024 | 149.5 | 74 | 153.5 | 0 | 130
22:00 | 4385 | 699 | 1314 | 1903 | 150 | 74 | 87 | 0 | 128
22:30 | 4395 | 699 | 1276.5 | 1768 | 150 | 74 | 56 | 0 | 123
23:00 | 4405 | 699 | 1239 | 1633 | 150 | 74 | 25 | 0 | 118
23:30 | 4409.5 | 699.5 | 1253 | 1385 | 150 | 74 | 12.5 | 0 | 113 | Max Temp. in Dhaka |  | 32.5° C
24:00 | 4414 | 700 | 1267 | 1137 | 150 | 74 | 0 | 0 | 108
Executive Engineer
Network Operation Division
Page 5 of 7
GAS
Oil
HVDC
COAL
HYDRO
Total Energy Gen 185.081 MKWHr Energy Not Served 0.000 MKWHr Energy Requirement 185.081 MKWHr
Note on W13: Author:

## Generation
2018-11-01
Si No | Unit | 1:00 | 2:00 | 3:00 | 4:00 | 5:00 | 6:00 | 7:00 | 8:00 | 9:00 | 10:00 | 11:00 | 12:00 | 13:00 | 14:00 | 15:00 | 16:00 | 17:00 | 18:00 | 18:30 | 19:00 | 19:30 | 20:00 | 21:00 | 22:00 | 23:00 | 24:00 | KWH
1 | Kaptai Unit-1, 2 & 3 | 45 | 42 | 42 | 42 | 42 | 42 | 43 | 42 | 41 | 40 | 43 | 43 | 43 | 44 | 44 | 44 | 44 | 44 |  | 44 | 44 | 44 | 44 | 44 | 44 | 44 | 1061236
2 | Kaptai Unit-4 & 5 | [7 empty] | 0 | 30 | 30 | 30 | 30 | 30 | 30 | 30 | 30 | 30 | 30 |  | 30 | 30 | 30 | 30 | 30 | 30 | 30 | 468100
3 | Chattogram ST-1 (Raozan)
4 | Chittgong ST-2 (Raozan) | 160 | 160 | 160 | 160 | 160 | 160 | 160 | 160 | 160 | 160 | 160 | 160 | 160 | 160 | 160 | 160 | 160 | 160 |  | 160 | 180 | 180 | 180 | 160 | 160 | 160 | 4100000
5 | Raozan 25 MW (RPCL) | 8 | 8 | 8 | 8 | 0 |  | 0 | 8 | 25 | 25 | 25 | 25 | 25 | 26 | 25 | 0 | 25 | 26 |  | 25 | 25 | 26 | 25 | 25 | 25 | 25 | 424260
| Teknaf Solartech 20MW |  |  |  |  | 0 | 0.2 | 3 | 11.9 | 16 | 19 | 20 | 20 | 19.4 | 15 | 6 | 2.5 | 0.2 | 0 | [8 empty] | 131490
6 | Sikalbaha 225MW (Gas) | 202 | 202 | 202 | 201 | 213 | 202 | 210 | 202 | 127 | 121 | 132 | 116 | 131 | 90 | 80 | 92 | 203 | 200 |  | 202 | 201 | 202 | 202 | 202 | 203 | 202 | 4072021
7 | Sikalbaha 225MW (Oil)
8 | Sikalbaha ST 60MW
9 | Sikalbaha GT 150MW (Gas) | 145 | 145 | 145 | 145 | 145 | 145 | 145 | 145 | 145 | 145 | 145 | 135 | 145 | 145 | 145 | 140 | 130 | 131 |  | 140 | 140 | 130 | 130 | 130 | 134 | 132 | 3364065
10 | Sikalbaha GT 150MW (Oil)
| Dohazari Peaking | [8 empty] | 0 | 34 | 33 | 41 | 33 | 33 | 33 | 33 | 33 | 51 |  | 51 | 51 | 51 | 19 | 19 | 0 |  | 548343
12 | Hathazari peaking | [17 empty] | 74 |  | 74 | 41 | 41 | 0 |  |  |  | 135644
| Daudkandi bangla trak | [17 empty] | 50 |  | 0 | [6 empty] | 34560
14 | Daudkandi Peaking 52MW | [17 empty] | 48 |  | 0 | [6 empty] | 51368
15 | Siddhirgonj ST 210MW
16 | Siddhirgonj GT Unit-1& 2 | 103 | 105 | 106 | 102 | 102 | 102 | 102 | 105 | 102 | 102 | 102 | 103 | 101 | 101 | 99 | 102 | 37 | 62 |  | 64 | 64 | 64 | 104 | 102 | 103 | 104 | 2351000
17 | Siddhirganj CCPP-335 MW | 180 | 180 | 180 | 150 | 150 | 150 | 150 | 150 | 150 | 150 | 168 | 170 | 120 | 120 | 150 | 150 | 150 | 218 |  | 219 | 219 | 219 | 222 | 220 | 220 | 220 | 4266292
18 | Summit Gazipur | 0 |  |  |  | 0 | 2 | 14 | 18 | 24 | 89 | 148 | 158 | 160 | 158 | 155 | 155 | 155 | 174 |  | 280 | 280 | 291 | 291 | 200 | 145 | 47 | 1758870
19 | Ashuganj 195MW Modular | 54 | 54 | 26 | 8 | 8 | 8 | 8 | 54 | 54 | 54 | 54 | 54 | 54 | 54 | 16 | 16 | 16 | 16 |  | 16 | 16 | 16 | 16 | 16 | 16 | 16 | 752727
20 | Ghorasal ST: Unit-1,2 | 30 | 30 | 30 | 30 | 30 | 30 | 30 | 30 | 30 | 30 | 30 | 30 | 30 | 30 | 30 | 30 | 30 | 30 |  | 30 | 30 | 30 | 30 | 30 | 30 | 30 | 704000
21 | Ghorasal GT: Unit-3
22 | Ghorasal GT: Unit-4 | 252 | 253 | 253 | 251 | 252 | 259 | 259 | 259 | 258 | 254 | 251 | 250 | 247 | 247 | 248 | 247 | 248 | 258 |  | 249 | 249 | 250 | 252 | 253 | 251 | 252 | 6090000
23 | Ghorasal ST: Unit-5
24
25 | Ghorasal ST: Unit-7 | 380 | 380 | 380 | 380 | 380 | 380 | 380 | 380 | 380 | 320 | 300 | 330 | 330 | 270 | 300 | 300 | 250 | 380 |  | 380 | 380 | 350 | 330 | 330 | 330 | 330 | 8183399
26
28 | Ashuganj ST: Unit- 3 | 100 | 100 | 100 | 100 | 100 | 100 | 100 | 100 | 100 | 100 | 100 | 100 | 90 | 90 | 90 | 80 | 80 | 80 |  | 80 | 80 | 80 | 80 | 80 | 80 | 80 | 2254008
29 | Ashuganj ST: Unit- 4
30 | Ashuganj ST: Unit- 5 | 100 | 100 | 100 | 100 | 100 | 100 | 100 | 100 | 100 | 115 | 120 | 80 | 80 | 80 | 80 | 80 | 80 | 80 |  | 80 | 80 | 80 | 80 | 80 | 80 | 80 | 2193942
32 | Ashuganj Engines TSK | 41 | 41 | 41 | 38 | 38 | 41 | 41 | 41 | 41 | 41 | 41 | 41 | 41 | 41 | 41 | 20 | 10 | 10 |  | 10 | 10 | 10 | 10 | 10 | 10 | 10 | 768384
33 | Ashuganj CCPP 225 MW | 184 | 181 | 181 | 184 | 186 | 182 | 200 | 182 | 184 | 227 | 184 | 183 | 184 | 184 | 176 | 155 | 152 | 170 |  | 191 | 192 | 190 | 181 | 166 | 169 | 165 | 4411000
34 | Ashuganj CCPP(South) | 305 | 305 | 276 | 283 | 283 | 276 | 300 | 276 | 276 | 305 | 305 | 305 | 305 | 305 | 316 | 305 | 305 | 272 |  | 279 | 279 | 294 | 290 | 305 | 316 | 301 | 7259500
| Ashuganj CCPP(North) | 360 | 360 | 360 | 360 | 360 | 360 | 360 | 360 | 360 | 360 | 360 | 360 | 360 | 360 | 360 | 360 | 360 | 360 |  | 360 | 360 | 360 | 360 | 360 | 360 | 360 | 9005500
35 | Ashuganj (Precision) 55MW | 5 | 5 | 5 | 5 | 5 | 5 | 5 | 5 | 5 | 5 | 5 | 5 | 5 | 5 | 5 | 5 | 5 | 5 |  | 5 | 5 | 5 | 5 | 5 | 5 | 5 | 154080
36 | Chandpur CCPP | 100 | 100 | 100 | 100 | 100 | 100 | 100 | 100 | 100 | 100 | 100 | 100 | 100 | 100 | 100 | 96 | 100 | 100 |  | 95 | 100 | 100 | 100 | 100 | 100 | 100 | 2365050
37 | Tongi GT
38 | Haripur GT: Unit-1, 2 | 20 | 20 | 20 | 20 | 20 | 20 | 20 | 20 | 20 | 20 | 20 | 20 | 20 | 20 | 20 | 20 | 20 | 20 |  | 20 | 20 | 20 | 20 | 20 | 20 | 20 | 479000
39 | Haripur 412 MW CCPP
40 | Meghnaghat CCPP 450MW
41 | Haripur Power CCPP 360MW | 361 | 365 | 364 | 321 | 311 | 310 | 310 | 312 | 312 | 331 | 357 | 336 | 320 | 322 | 351 | 351 | 320 | 355 |  | 357 | 356 | 357 | 324 | 324 | 324 | 329 | 7975000
42 | Mymensingh RPCL 210MW | 105 | 106 | 106 | 104 | 105 | 103 | 106 | 104 | 104 | 99 | 99 | 85 | 85 | 86 | 84 | 84 | 84 | 66 |  | 66 | 70 | 69 | 72 | 70 | 73 | 90 | 2163560
43 | Haripur NEPC 110MW | [16 empty] | 14 | 75 |  | 110 | 55 | 15 | 0 |  |  |  | 207200
44 | Fenchugonj CCPP-1 | 54 | 54 | 54 | 54 | 54 | 54 | 54 | 54 | 54 | 54 | 54 | 54 | 54 | 54 | 54 | 53 | 53 | 54 |  | 55 | 54 | 54 | 54 | 55 | 55 | 55 | 1263000
45 | Fenchugonj CCPP-2 | 60 | 60 | 60 | 60 | 60 | 60 | 60 | 60 | 60 | 60 | 60 | 60 | 60 | 60 | 60 | 59 | 59 | 60 |  | 60 | 60 | 60 | 60 | 60 | 60 | 60 | 1427880
46 | Shajibazar 330 MW | 150 | 150 | 227 | 250 | 261 | 246 | 256 | 242 | 256 | 242 | 242 | 244 | 242 | 252 | 254 | 247 | 241 | 245 |  | 246 | 243 | 253 | 247 | 252 | 252 | 250 | 5345000
47 | Shahjibazar GT: Unit- 8, 9 | 66 | 63 | 62 | 62 | 62 | 67 | 66 | 61 | 65 | 61 | 54 | 54 | 63 | 61 | 62 | 62 | 64 | 65 |  | 65 | 65 | 65 | 65 | 61 | 65 | 65 | 1486000
48 | Shahjibazar 86MW | 50 | 10 | 10 | 10 | 10 | 10 | 10 | 10 | 50 | 84 | 86 | 89 | 89 | 89 | 89 | 88 | 10 | 89 |  | 89 | 89 | 86 | 89 | 89 | 89 | 89 | 1438080
49 | Shahjibazar (EPL) 50MW | 43 | 43 | 43 | 43 | 43 | 43 | 43 | 43 | 43 | 43 | 43 | 43 | 43 | 43 | 43 | 43 | 43 | 44 |  | 45 | 45 | 45 | 45 | 46 | 45 | 45 | 996480
50 | Sylhet GT 150 MW | 78 | 78 | 80 | 78 | 78 | 80 | 80 | 78 | 96 | 77 | 78 | 78 | 76 | 77 | 100 | 80 | 80 | 80 |  | 77 | 78 | 78 | 78 | 78 | 80 | 80 | 2012300
51 | Sylhet GT 20 MW | 20 | 0 | [15 empty] | 18 |  | 19 | 19 | 19 | 19 | 19 | 19 | 19 | 142000
52 | Sylhet (EPL) 50MW | 47 | 47 | 47 | 47 | 47 | 47 | 46 | 45 | 45 | 45 | 46 | 43 | 43 | 44 | 44 | 44 | 20 | 48 |  | 47 | 48 | 48 | 48 | 48 | 47 | 47 | 1076440
53 | Sylhet (Desh) 10MW | 0 | [7 empty] | 0 | 8 | 10 | 10 | 10 | 10 | 10 | 10 | 10 | 10 |  | 10 | 10 | 10 | 10 | 10 | 10 | 10 | 282960
54 | Hobiganj 11MW | 11 | 11 | 11 | 11 | 11 | 8 | 8 | 8 | 8 | 8 | 11 | 11 | 11 | 11 | 11 | 11 | 11 | 10 |  | 11 | 11 | 11 | 11 | 11 | 11 | 11 | 246096
55 | Fenchugonj (Barakatullah) 51MW | 53 | 53 | 10 | 10 | 10 | 10 | 11 | 49 | 50 | 50 | 50 | 50 | 53 | 53 | 53 | 53 | 53 | 53 |  | 53 | 53 | 53 | 53 | 53 | 53 | 53 | 1035000
56 | Shahjahanulla 25 MW | 25 | 25 | 25 | 25 | 25 | 25 | 25 | 25 | 25 | 25 | 16 | 16 | 16 | 16 | 16 | 16 | 16 | 24 |  | 24 | 24 | 23 | 24 | 24 | 24 | 24 | 528576
57 | Summit Bibiana- 2 | 265 | 290 | 285 | 285 | 310 | 290 | 280 | 320 | 310 | 310 | 300 | 290 | 300 | 290 | 310 | 300 | 290 | 280 |  | 275 | 310 | 280 | 310 | 320 | 280 | 300 | 7511500
58 | Southern 55MW | 17 | 17 | 0 | 0 | 0 | 17 | 36 | 36 | 36 | 36 | 55 | 55 | 55 | 55 | 55 | 55 | 55 | 55 |  | 55 | 55 | 55 | 55 | 55 | 36 | 36 | 914000
59 | Sikalbaha (Energis) | 16 | 8 | 8 | 8 | 0 | 0 |  | 0 | 19 | 50 | 50 | 50 | 50 | 50 | 50 | 50 | 40 | 32 |  | 38 | 42 | 42 | 50 | 50 | 50 | 50 | 776640
60 | Barabkunda (Regent) | 22 | 22 | 22 | 22 | 22 | 22 | 22 | 22 | 22 | 19 | 19 | 19 | 19 | 20 | 19 | 19 | 20 | 19 |  | 22 | 22 | 22 | 22 | 22 | 22 | 22 | 504528
61 | Narshingdi (Doreen) | 19 | 19 | 19 | 19 | 19 | 19 | 19 | 19 | 19 | 19 | 19 | 19 | 19 | 19 | 19 | 19 | 19 | 19 |  | 19 | 19 | 19 | 19 | 19 | 19 | 19 | 439596
62 | Tangail (Doreen) 22MW | 22 | 22 | 22 | 22 | 22 | 22 | 22 | 22 | 22 | 22 | 22 | 22 | 22 | 22 | 22 | 22 | 22 | 22 |  | 22 | 22 | 22 | 22 | 22 | 22 | 22 | 522576
63 | Tripura | 94 | 92 | 88 | 86 | 86 | 82 | 72 | 82 | 88 | 96 | 104 | 94 | 106 | 110 | 120 | 116 | 112 | 144 |  | 138 | 136 | 134 | 132 | 128 | 118 | 108 | 2568960
64 | Malancha, Ctg. EPZ (United) | 41 | 41 | 41 | 41 | 42 | 42 | 33 | 10 | 4 | 2 | 2 | 2 | 5 | 4 | 2 | 2 | 6 | 6 |  | 13 | 13 | 19 | 28 | 30 | 30 | 33 | 487200
65 | Feni (Doreen) 22MW | 22 | 22 | 22 | 22 | 22 | 22 | 22 | 22 | 22 | 22 | 22 | 22 | 22 | 19 | 21 | 22 | 22 | 22 |  | 22 | 22 | 22 | 0 | 0 | 0 | 0 | 422892
66 | Feni, Mohipal (Doreen) | 8 | 8 | 8 | 8 | 8 | 8 | 8 | 8 | 8 | 8 | 8 | 8 | 11 | 11 | 11 | 11 | 11 | 11 |  | 11 | 11 | 11 | 0 | 0 | 11 | 11 | 204840
67 | Jangalia (Summit) 33MW | 8 | 8 | 8 | 8 | 8 | 8 | 8 | 8 | 8 | 15 | 33 | 33 | 33 | 33 | 33 | 33 | 33 | 33 |  | 33 | 33 | 33 | 33 | 33 | 33 | 33 | 578200
68 | Summit Cumilla 25MW | 12 | 12 | 12 | 12 | 12 | 12 | 12 | 0 | 12 | 12 | 12 | 12 | 12 | 18 | 18 | 18 | 18 | 21 |  | 21 | 21 | 21 | 21 | 21 | 21 | 21 | 376880
69 | Summit Ashulia | 25 | 25 | 25 | 25 | 25 | 25 | 25 | 25 | 25 | 25 | 25 | 25 | 25 | 25 | 25 | 25 | 25 | 25 |  | 25 | 25 | 25 | 25 | 25 | 25 | 25 | 600000
70 | Summit Madhabdi | 32 | 32 | 32 | 32 | 32 | 32 | 32 | 32 | 32 | 32 | 32 | 32 | 32 | 32 | 32 | 32 | 32 | 32 |  | 32 | 32 | 32 | 32 | 32 | 32 | 32 | 737100
71 | Summit Maona | 25 | 25 | 25 | 25 | 25 | 25 | 25 | 25 | 25 | 25 | 25 | 25 | 25 | 25 | 25 | 25 | 19 | 25 |  | 25 | 25 | 25 | 25 | 25 | 25 | 25 | 593500
72 | Summit Rupganj | 25 | 25 | 25 | 25 | 25 | 25 | 25 | 25 | 25 | 25 | 25 | 25 | 25 | 25 | 25 | 25 | 25 | 25 |  | 25 | 25 | 25 | 25 | 25 | 25 | 25 | 630500
73 | Ghorashal (Regent)
76 | Siddhirganj (Desh) | [16 empty] | 20 | 100 |  | 0 | [6 empty] | 179520
77 | Siddhirganj (Dutch Bangla) | [5 empty] | 0 | 1 | 7 | 7 | 7 | 7 | 7 | 7 | 7 | 7 | 7 | 7 | 10 |  | 40 | 100 | 90 | 45 | 0 | 0 |  | 326130
78 | Gazipur (RPCL) | 8 | 0 |  |  | 0 | 2 | 8 | 9 | 33 | 40 | 33 | 43 | 42 | 42 | 42 | 42 | 42 | 42 |  | 42 | 42 | 42 | 42 | 43 | 43 | 43 | 708588
79 | Kodda 149MW |  |  |  |  | 0 | 16 | 16 | 16 | 16 | 16 | 16 | 16 | 16 | 16 | 16 | 16 | 48 | 100 |  | 149 | 100 | 65 | 16 | 0 |  |  | 640800
80 | Jamalpur 95MW | 7 | 0 |  |  |  | 0 | 7 | 28 | 44 | 76 | 79 | 79 | 79 | 79 | 79 | 79 | 79 | 79 |  | 79 | 79 | 79 | 77 | 79 | 79 | 79 | 1239360
81 | Lakdhanvi 52 MW | [12 empty] | 18 | 25 | 25 | 25 | 25 | 25 |  | 52 | 52 | 52 | 52 | 52 | 52 | 8 | 452146
82 | Madanganj 102MW | [10 empty] | 0 | 9 | 15 | 15 | 15 | 15 | 15 | 15 |  | 55 | 70 | 100 | 100 | 100 | 72 | 30 | 601584
83 | Pagla (DPA ) | 10 | 10 | 10 | 11 | 0 |  |  | 0 | 10 | 21 | 21 | 21 | 31 | 30 | 30 | 30 | 30 | 46 |  | 10 | 10 | 0 |  |  |  | 10 | 313500
84 | B.Baria (Aggreko) 85MW | 85 | 50 | 50 | 10 | 10 | 10 | 10 | 10 | 50 | 85 | 85 | 85 | 85 | 85 | 85 | 42 | 11 | 85 |  | 85 | 85 | 85 | 85 | 85 | 85 | 85 | 601584
85 | Keraniganj (Powerpac) 100MW | [5 empty] | 0 | 8 | 10 | 10 | 10 | 18 | 86 | 100 | 100 | 100 | 100 | 100 | 100 |  | 100 | 50 | 0 |  |  |  |  | 918771
86 | Meghnaghat CCPP(Summit)
87 | Meghnaghat (IEL) | 0 |  |  |  |  | 0 | 4 | 7 | 7 | 7 | 7 | 7 | 7 | 7 | 7 | 7 | 7 | 36 |  | 100 | 100 | 100 | 100 | 57 | 30 | 0 | 537600
88 | Ghorashal 78MW (MAX)
90 | Ashuganj (United) 53MW | 5 | 5 | 5 | 5 | 5 | 5 | 5 | 5 | 5 | 5 | 5 | 5 | 5 | 5 | 5 | 5 | 5 | 5 |  | 5 | 5 | 5 | 5 | 5 | 5 | 5 | 120000
91 | Juldah (Acorn) | 15 | 15 | 15 | 15 | 15 | 15 | 15 | 15 | 52 | 90 | 90 | 90 | 90 | 90 | 90 | 90 | 90 | 40 |  | 60 | 90 | 100 | 88 | 88 | 78 | 78 | 1403760
92 | Fenchuganj (EPL) 44MW | 50 | 50 | 50 | 50 | 50 | 50 | 50 | 50 | 50 | 50 | 50 | 50 | 50 | 50 | 50 | 50 | 50 | 50 |  | 50 | 50 | 50 | 50 | 50 | 50 | 50 | 1200000
93 | Ashuganj (Midland) 51MW | 45 | 12 | 12 | 12 | 12 | 12 | 12 | 20 | 51 | 51 | 51 | 51 | 51 | 42 | 42 | 42 | 45 | 51 |  | 48 | 48 | 48 | 48 | 48 | 48 | 48 | 968641
94 | Gagnagar (Orion) |  |  |  |  | 0 | 4 | 7 | 40 | 40 | 64 | 95 | 102 | 102 | 102 | 102 | 102 | 102 | 102 |  | 102 | 102 | 102 | 102 | 102 | 102 | 32 | 1569312
95 | Patenga 50MW | 30 | 18 | 6 | 6 | 3 |  | 0 | 2 | 6 | 16 | 32 | 33 | 37 | 39 | 40 | 45 | 45 | 45 |  | 46 | 46 | 45 | 46 | 46 | 46 | 46 | 688800
96 | Chattogram ECPV 108 MW | 6 | 6 | 6 | 6 | 7 | 12 | 12 | 0 |  |  |  | 0 | 15 | 90 | 96 | 105 | 105 | 99 |  | 99 | 99 | 99 | 99 | 99 | 99 | 51 | 1136640
97 | Katpotti 51 MW | 6 | 0 |  |  |  |  | 0 | 6 | 6 | 6 | 6 | 6 | 6 | 6 | 6 | 6 | 6 | 6 |  | 6 | 6 | 20 | 39 | 39 | 39 | 39 | 272928
98 | Bosila 108MW | 0 |  |  |  | 0 | 8 | 8 | 8 | 39 | 46 | 46 | 46 | 46 | 46 | 46 | 46 | 45 | 46 |  | 46 | 46 | 46 | 46 | 46 | 46 | 46 | 729955
99 | Madanganj-55 MW | 15 | 0 |  |  |  |  | 0 | 35 | 55 | 55 | 55 | 55 | 55 | 55 | 55 | 55 | 55 | 55 |  | 55 | 55 | 55 | 55 | 55 | 55 | 55 | 939498
100 | Northern 55 MW | 0 |  |  |  |  | 0 | 18 | 18 | 18 | 55 | 55 | 55 | 55 | 56 | 56 | 55 | 56 | 56 |  | 55 | 55 | 56 | 56 | 56 | 56 | 56 | 874108
101 | Kushiara 163 MW CCPP GT | [16 empty] | 75 | 115 |  | 115 | 115 | 100 | 40 | 40 | 10 | 10 | 419645
102 | Sarishabari (Solar) | [5 empty] | 0 | 0.4 | 1.4 | 1.7 | 2.1 | 2.3 | 2.3 | 2.1 | 1.8 | 1.2 | 0.6 | 0.1 | 0 | [8 empty] | 15500
103 | Banco Energy 54MW | 18 | 18 | 18 | 18 | 18 | 18 | 18 | 18 | 18 | 54 | 54 | 54 | 54 | 54 | 54 | 54 | 54 | 54 |  | 54 | 54 | 54 | 54 | 54 | 54 | 54 | 963720
104 | APR Energy , Keranigonj | [17 empty] | 10 |  | 0 | [6 empty] | 17200
105 | Bramhangoan 100 MW (Aggreko) | [17 empty] | 50 |  | 0 | [6 empty] | 26660
106 | United Mymensingh PPL | 7 | 7 | 7 | 7 | 7 | 7 | 7 | 7 | 7 | 7 | 7 | 60 | 100 | 100 | 100 | 100 | 70 | 187 |  | 200 | 200 | 200 | 200 | 200 | 150 | 100 | 1836000
112 | Aggreko Aurahati 100MW | [17 empty] | 10 |  | 10 | 0 | 0 |  |  |  |  | 26569
114 | Summit Gazipur-1 150MW | 0 | [5 empty] | 10 | 15 | 18 | 36 | 48 | 50 | 50 | 54 | 54 | 54 | 54 | 69 |  | 112 | 112 | 112 | 112 | 112 | 91 | 44 | 1127520
115 | Juldah 100 MW Unit-3 | [12 empty] | 30 |  |  | 10 | 60 | 110 |  | 0 | [6 empty] | 249600
116 | Chandpur Desh 200MW
117
118
120 | Eastern Zone Total | 4857 | 4695 | 4635 | 4522 | 4536 | 4537.2 | 4662.4 | 4823.3 | 5116.7 | 5550.1 | 5697.3 | 5777.3 | 5887.5 | 5840.8 | 5930.2 | 5780.1 | 5751.3 | 6914 |  | 6969 | 6940 | 6801 | 6556 | 6350 | 6077 | 5671 | 133987962
121
122
123 | Khulna 60MW
124 | Khulna (KPCL-1 & 3)
125 | Khulna (KPCL-2) | [16 empty] | 16 | 49 |  | 56 | 66 | 66 | 68 | 32 | 4 |  | 291840
126
127 | Khulna (Aggreeco) 55MW
128 | Faridpur Peaking | [16 empty] | 3 | 12 |  | 20 | 23 | 29 |  |  |  |  | 46080
Khulna CCPP 225MW
129 | Labon Chora 105 MW | [6 empty] | 0 | 17 | 17 | 17 | 17 | 20 | 35 | 35 | 35 | 35 | 35 | 91 |  | 91 | 91 | 91 | 91 | 91 | 91 | 50 | 849600
130
131
132
133
| Summit Barisal 110 MW | [16 empty] | 16 | 64 |  | 112 | 110 | 110 | 110 | 80 | 48 | 16 | 531840
136 | Barisal GT: Unit-1, 2
137 | Bhola Aggreko 95MW | 94 | 46 | 11 | 11 | 11 | 11 | 11 | 11 | 11 | 42 | 91 | 97 | 97 | 95 | 96 | 96 | 42 | 98 |  | 98 | 97 | 97 | 98 | 98 | 98 | 98 | 1491605
| Bhola CCPP 194MW | 185 | 168 | 168 | 173 | 185 | 186 | 186 | 185 | 184 | 185 | 175 | 157 | 170 | 183 | 182 | 179 | 165 | 167 |  | 176 | 185 | 184 | 185 | 184 | 185 | 185 | 4413106
140 | Bhola (Venture) 33MW | 16 | 15 | 14 | 13 | 13 | 13 | 12 | 10 | 10 | 11 | 12 | 12 | 12 | 13 | 12 | 12 | 12 | 20 |  | 19 | 20 | 21 | 21 | 20 | 17 | 17 | 338100
141 | Bangla Trak Noapara
142 | Noapara (KZA) 40MW | 0 | [5 empty] | 0 | 8 | 8 | 8 | 32 | 40 | 40 | 40 | 40 | 40 | 40 | 40 |  | 40 | 40 | 40 | 40 | 40 | 40 | 40 | 550875
143 | Gopalganj Peaking | [15 empty] | 4 | 28 | 41 |  | 60 | 55 | 55 | 50 |  |  |  | 228736
144 | Bheramara GT-1,2,3
145
146 | Bheramara HVDC | 693 | 701 | 702 | 632 | 557 | 556 | 561 | 635 | 706 | 706 | 706 | 706 | 706 | 700 | 700 | 699 | 699 | 699 |  | 699 | 699 | 699 | 699 | 699 | 699 | 700 | 16637818
147 | Bheramara 360 MW | 370 | 370 | 370 | 370 | 370 | 370 | 370 | 370 | 370 | 330 | 330 | 350 | 300 | 250 | 280 | 280 | 220 | 370 |  | 370 | 350 | 350 | 420 | 424 | 424 | 430 | 8842176
148
149
150 | Barapukuria Unit-1
151 | Barapukuria Unit-2
152 | Barapukuria Unit-3 | 150 | 150 | 150 | 150 | 150 | 150 | 150 | 150 | 149 | 150 | 150 | 149 | 150 | 150 | 149 | 149 | 149 | 149 |  | 149 | 148 | 149 | 149 | 150 | 150 | 150 | 3658700
153 | Baghabari GT 71MW
156 | Baghabari GT 100MW
| Baghabari Peaking 50MW | [17 empty] | 50 |  | 50 | 0 | 0 |  |  |  |  | 90479
157 | Sirajgonj Unit-1 225MW (Gas) | 200 | 186 | 179 | 176 | 180 | 187 | 180 | 187 | 184 | 183 | 181 | 177 | 197 | 175 | 183 | 182 | 177 | 195 |  | 175 | 174 | 175 | 184 | 187 | 177 | 181 | 4674256
158 | Sirajgonj Unit-1 225MW (Oil)
| Sirajgonj Unit-2 225MW (Gas) | 203 | 189 | 185 | 181 | 185 | 193 | 185 | 191 | 188 | 188 | 191 | 195 | 185 | 183 | 197 | 184 | 178 | 183 |  | 177 | 176 | 177 | 185 | 188 | 179 | 183 | 4642964
Sirajgonj Unit-2 225MW (Oil)
159 | Sirajgonj Unit-3 225 MW(Gas) | [9 empty] | 0 | 100 | 135 | 106 | 58 | 48 | 48 | 48 | 0 | [8 empty] | 483340
Sirajgonj Unit-3 225 MW(Oil)
160 | Sirajgonj Unit-4 414 MW(Gas)
161 | Bera Peaking | [16 empty] | 15 | 55 |  | 20 | 0 | 0 |  |  |  |  | 99968
162 | Bogra (GBB) | 22 | 22 | 5 | 5 | 5 | 5 | 5 | 18 | 22 | 22 | 22 | 22 | 22 | 22 | 22 | 22 | 22 | 22 |  | 22 | 22 | 22 | 22 | 22 | 22 | 22 | 437520
163 | Bogra (EPL) | 5 | 5 | 5 | 5 | 5 | 5 | 5 | 5 | 5 | 5 | 5 | 5 | 5 | 5 | 5 | 5 | 5 | 5 |  | 5 | 5 | 5 | 5 | 5 | 5 | 5 | 119880
164 | Ullapara (Summit) | 5 | 5 | 5 | 5 | 5 | 5 | 5 | 8 | 8 | 8 | 8 | 8 | 0 | 0 | 0 | [11 empty] | 68976
165 | Amnura 50MW | 12 | 12 | 12 | 12 | 12 | 12 | 12 | 12 | 12 | 12 | 12 | 12 | 50 | 50 | 50 | 50 | 50 | 50 |  | 50 | 50 | 50 | 50 | 50 | 50 | 50 | 724860
166 | Katakhali (Northern) | [6 empty] | 0 | 8 | 8 | 8 | 8 | 8 | 8 | 8 | 8 | 8 | 8 | 16 |  | 43 | 43 | 43 | 0 |  |  |  | 186192
167 | Katakhali Peaking | [16 empty] | 7 | 44 |  | 46 | 26 | 0 |  |  |  |  | 98508
168 | Santahar Peaking | [17 empty] | 43 |  | 43 | 43 | 43 | 43 | 0 | 0 |  | 160136
169 | Rajlanka 52 MW | 8 | 0 |  |  | 0 | 8 | 8 | 25 | 48 | 52 | 52 | 52 | 52 | 52 | 52 | 52 | 52 | 52 |  | 52 | 52 | 52 | 52 | 52 | 52 | 52 | 876000
170 | Chapainawabganj-100 MW | 0 | [13 empty] | 8 | 9 | 9 | 92 |  | 92 | 92 | 92 | 92 | 68 | 25 | 0 | 473484
171
172
173 | Rangpur GT | [17 empty] | 17 |  | 17 | 17 | 0 |  |  |  |  | 34000
175 | Saidpur GT | [17 empty] | 19 |  | 19 | 19 | 0 |  |  |  |  | 42000
176
177
178
178 | Western Zone Total | 1963 | 1869 | 1806 | 1733 | 1678 | 1701 | 1690 | 1840 | 1930 | 1927 | 2092 | 2145 | 2135 | 2019 | 2067 | 2054 | 1996 | 2643 |  | 2701 | 2603 | 2550 | 2564 | 2390 | 2266 | 2179 | 51093039