## Forecast
[5 empty] | Power Grid Company of Bangladesh Ltd. | [10 empty] | QF-LDC-07
|  |  | Report on forecasted generation & Demand of national grid on | [6 empty] | 2018-11-01 | Thursday
|  | Date (day): | 2018-11-01 |  | Thursday
| Probable Maximum |  | Generation : |  | (a) At Day Peak Hour : | 10601 | MW |  |  | (b) At Evening Peak Hour : |  | 11659 | MW
Sl. | [6 empty] | Present | Actual Generation |  | Forecasted Available Gen. on |  | Ev. Peak Gen.Shortage |  | Plants under |  | Probable
No. | Name of the Power Station |  | Fuel | Producer | Installed Capacity |  | Capacity | On | 2018-10-31 | 2018-11-01 | during | for Fuel | for plant. S/D | Shut down (date)/ |  | Start up
[8 empty] | Day Peak | Ev. Peak | Day Peak | Ev. Peak | Limitation | M/C Problem | Remarks |  | Date
[5 empty] | Unit No. X Capacity | MW | MW | MW | MW | MW | MW | MW | MW
1 | Ghorasal ST: Unit-1,2 |  | Gas | PDB | 2*55 | 110 | 85 | 30 | 30 | 30 | 30 | 55 |  | Unit #1 under maint.
| Ghorasal GT: Unit-3 |  | Gas | PDB | 1*210 | 210 | 170 | 0 | 0 | 0 | 0 |  | 170 | Under maint.
| Ghorasal GT: Unit-4 |  | Gas | PDB | 1*210 | 210 | 180 | 252 | 252 | 260 | 260 |  |  | On test.
| Ghorasal ST: Unit-5 |  | Gas | PDB | 1*210 | 210 | 190 | 0 | 0 | 0 | 0 |  | 190 | Gas shortage
2 | Ghorasal ST: Unit-7 |  | Gas | PDB | 1*243+1*122 | 365 | 365 | 310 | 380 | 365 | 365
3 | Ghorashal 78MW (MAX) |  | Gas | QRPP | 2*40 | 78 | 78 | 0 | 0 | 0 | 0 | 78 |  | Gas shortage
4 | Ghorashal (Regent) |  | Gas | IPP | 34*3.35 | 108 | 108 | 0 | 0 | 0 | 0 | 108 |  | Gas shortage
5 | Haripur GT: Unit-1, 2 |  | Gas | SBU, PDB | 2*32 | 64 | 40 | 20 | 20 | 20 | 20 | 20 |  | Gas shortage
6 | Haripur 412 MW CCPP |  | Gas | EGCB | 1*273+1*139 | 412 | 412 | 0 | 0 | 0 | 0 |  | 412 | Under maint. |  | 2018-01-12
7 | Haripur NEPC 110MW |  | HFO | IPP | 8*15 | 110 | 110 | 0 | 13 | 110 | 110
8 | Haripur Power CCPP 360MW |  | Gas | IPP | 1*235+1*125 | 360 | 360 | 348 | 360 | 360 | 360
9 | Meghnaghat CCPP 450MW |  | Gas | IPP | 2*150+1*150 | 450 | 450 | 0 | 0 | 0 | 0 |  | 450 | Under maint. |  | 2018-03-11
10 | Meghnaghat (IEL) |  | HFO | QRPP | 12*8.9 | 100 | 100 | 0 | 57 | 100 | 100
11 | Meghnaghat CCPP(Summit) |  | HSD | IPP | 2*110+1*110 | 305 | 305 | 0 | 0 | 0 | 0 |  |  | Reserve
12 | Madanganj 102MW |  | HFO | QRPP | 6*17 | 102 | 100 | 0 | 98 | 100 | 100
13 | Madanganj-55 MW |  | HFO | (IPP) | 3*17.08+1*11.3 | 55 | 55 | 55 | 55 | 55 | 55
14 | Keraniganj (Powerpac) 100MW |  | HFO | QRPP | 8*13.45 | 100 | 100 | 64 | 10 | 100 | 100
15 | Narshingdi (Doreen) |  | Gas | SIPP, REB | 8*2.90 | 22 | 22 | 16 | 19 | 22 | 22
16 | Siddhirgonj ST 210MW |  | Gas | PDB | 1*210 | 210 | 115 | 0 | 0 | 0 | 0 |  | 115 | Gas shortage
17 | Siddhirgonj GT Unit-1& 2 |  | Gas | EGCB | 2*105 | 210 | 210 | 150 | 209 | 210 | 210 | 0
18 | Siddhirganj (Desh) |  | HSD | QRPP | 96*1.2 | 100 | 100 | 0 | 0 | 100 | 100
19 | Siddhirganj (Dutch Bangla) |  | HFO | QRPP | 12*8.9 | 100 | 100 | 0 | 40 | 90 | 90 |  | 10 | Engine problem
20 | Siddhirganj CCPP-335 MW |  | Gas | EGCB | 1*217 | 217 | 217 | 180 | 220 | 225 | 225
21 | Pagla (DPA ) |  | HSD | QRPP | 100*0.5 | 50 | 50 | 10 | 0 | 50 | 50
22 | Gagnagar (Orion) |  | HFO | IPP | 12*8.924 | 102 | 102 | 92 | 102 | 102 | 102
23 | Katpotti 51 MW |  | HFO | IPP | 7*7.9 | 51 | 51 | 19 | 25 | 40 | 40 |  | 11 | Engine problem
24 | Banco Energy 54MW |  | HFO | IPP | 3*18 | 54 | 54 | 54 | 54 | 54 | 54
25 | Kodda 149MW |  | HFO | BPDB-RPCL | 9*17.06 | 149 | 149 | 0 | 50 | 149 | 149
26 | Northern 55 MW |  | HFO | IPP | 3*19.3 | 55 | 55 | 56 | 56 | 55 | 55
27 | Southern 55MW |  | HFO | IPP | 3*19.3 | 55 | 55 | 55 | 55 | 55 | 55
28 | Bosila 108MW |  | HFO | IPP | 12*8.775+1*3.5 | 108 | 108 | 0 | 47 | 50 | 50 |  | 58 | Engine problem
29 | Summit Power,(Madhabdi+Ashulia) |  | Gas | SIPP,REB | 3*3.67+4*8.73 | 80 | 80 | 57 | 57 | 57 | 57 |  | 23 | Engine problem
30 | Summit Maona |  | Gas | SIPP,REB | 4*8.73 | 33 | 33 | 25 | 25 | 25 | 25 |  | 8 | Engine problem
31 | Summit Rupganj |  | Gas | SIPP,REB | 4*8.73 | 33 | 33 | 25 | 25 | 25 | 25
32 | Gazipur (RPCL) |  | HFO | IPP | 6*8.9 | 52 | 52 | 34 | 43 | 43 | 43 |  | 9 | Engine problem
33 | Tongi GT |  | Gas | PDB | 1* 105 | 105 | 105 | 0 | 0 | 0 | 0 | 105 |  | Gas shortage
34 | Summit Gazipur |  | HFO | IPP | 18*17.076 | 300 | 300 | 150 | 240 | 300 | 300
35 | APR Energy , Keranigonj |  | HSD | IPP | 256*1.4 | 300 | 300 | 0 | 0 | 300 | 300
36 | Bramhangoan 100 MW (Aggreko) |  | HSD | IPP | 100 | 100 | 100 | 0 | 0 | 0 | 100
37 | Aggreko Aurahati 100MW |  | HSD | IPP | 0.85*23+0.95*91 | 100 | 100 | 0 | 0 | 0 | 100
38 | Summit Gazipur-1 150MW |  | HFO | IPP | 149 | 149 | 149 | 48 | 110 | 115 | 115 |  | 34 | Engine problem
| Dhaka area Total |  |  |  |  | 6084 | 5848 | 2050 | 2652 | 3567 | 3767 | 366 | 1490
39 | Chattogram ST-1 (Raozan) |  | Gas | PDB | 1*210 | 210 | 180 | 0 | 0 | 0 | 0 | 180 |  | Under maint. |  | 2018-04-11
| Chittgong ST-2 (Raozan) |  | Gas | PDB | 1*210 | 210 | 180 | 160 | 160 | 160 | 160 | 20 |  | Gas shortage
40 | Raozan 25 MW (RPCL) |  | HFO | IPP | 3*8.9 | 25 | 25 | 17 | 25 | 25 | 25
41 | Teknaf Solartech 20MW |  | Solar | Teknaf Solartech Energy Ltd. | 20 | 20 | 20 | 3.9 | 0 | 20 | 0
42 | Patenga 50MW |  | HFO | IPP | 8*6.98 | 50 | 50 | 16 | 45 | 47 | 47
43 | Kaptai Hydro: Unit-1,2,3,4, 5 |  | Hydro | PDB | 2*40+3*50 | 230 | 230 | 45 | 45 | 75 | 75 |  | 90 | #2,4 Under maint.
44 | Sikalbaha ST 60MW |  | Gas | PDB | 1*60 | 60 | 40 | 0 | 0 | 0 | 0 |  | 40 | Under S/D
45 | Sikalbaha 225MW |  | Gas/HSD | PDB | 1*150+1*175 | 225 | 225 | 207 | 202 | 150 | 225
46 | Sikalbaha Peaking GT |  | Gas/HSD | PDB | 1*150 | 150 | 150 | 145 | 145 | 145 | 145
47 | Sikalbaha (Energis) |  | HFO | RPP | 4*12.5+2*11.9+1*3+1*1.5 | 51 | 51 | 24 | 50 | 50 | 50
48 | Hathazari peaking |  | HFO | PDB | 11*8.9 | 98 | 98 | 0 | 40 | 0 | 75
49 | Dohazari Peaking |  | HFO | PDB | 6*17 | 102 | 102 | 0 | 17 | 0 | 51
50 | Juldah (Acorn) |  | HFO | QRPP | 8*13.45 | 100 | 100 | 15 | 90 | 100 | 100
| Juldah 100 MW Unit-3 |  | HFO | IPP | 0 | 0 | 0 | 0 | 0 | 0 | 0 |  |  | On test
51 | Barabkunda (Regent) |  | Gas | SIPP, PDB | 8*2.90 | 22 | 22 | 20 | 21 | 22 | 22
* | Malancha, Ctg. EPZ (United) |  | Gas |  | 5*8.73+3*9.34 |  | 0 | 2 | 16 | 15 | 20
52 | Chattogram ECPV 108 MW |  | HFO | IPP | 16*7 | 108 | 108 | 6 | 105 | 105 | 105
| Chattogram area Total |  |  |  |  | 1661 | 1581 | 660.9 | 961 | 914 | 1100 | 200 | 130
53 | Ashuganj ST: Unit- 3 |  | Gas | APSCL | 1*150 | 150 | 135 | 100 | 100 | 100 | 100 | 35 |  | Gas shortage
| Ashuganj ST: Unit- 4 |  | Gas | APSCL | 1*150 | 150 | 129 | 0 | 0 | 0 | 0 | 129 |  | Gas shortage
| Ashuganj ST: Unit- 5 |  | Gas | APSCL | 1*150 | 150 | 134 | 80 | 80 | 100 | 100 | 34 |  | Gas shortage
54 | Ashuganj CCPP 225 MW |  | Gas | APSCL | 1*142+1*75 | 221 | 221 | 189 | 184 | 220 | 220
55 | Ashuganj CCPP(North) |  | Gas | APSCL | 1*360 | 360 | 360 | 360 | 360 | 360 | 360
56 | Ashuganj CCPP(South) |  | Gas | APSCL | 1*360 | 360 | 360 | 310 | 305 | 360 | 360 |  |  | FGMO
57 | Ashuganj Engines TSK |  | Gas | APSCL | 14*3.968 | 53 | 45 | 34 | 38 | 38 | 38
58 | Ashuganj (Precision) 55MW |  | Gas | RPP | 15*4 | 55 | 55 | 5 | 5 | 5 | 5 | 50 |  | Gas shortage
59 | Ashuganj (United) 53MW |  | Gas | QRPP | 14*4 | 53 | 53 | 5 | 5 | 5 | 5 | 48 |  | Gas Shortage
60 | Ashuganj 195MW Modular |  | Gas | IPP | 20*9.73+1*16 | 195 | 195 | 8 | 54 | 68 | 68 | 141 |  | Gas shortage
61 | Ashuganj (Midland) 51MW |  | Gas | IPP | 6*9.34 | 51 | 51 | 10 | 51 | 40 | 40 | 11 |  | Gas Shortage
62 | B.Baria (Aggreko) 85MW |  | Gas | QRPP | 86*1.10 | 85 | 85 | 85 | 85 | 85 | 85
63 | Daudkandi Peaking 52MW |  | HFO | PDB | 6*8.92 | 52 | 52 | 0 | 0 | 0 | 50
64 | Chandpur CCPP |  | Gas | PDB | 1*106+1*57 | 163 | 163 | 100 | 100 | 100 | 100 |  | 63 | ST Under maint.
| Chandpur Desh 200MW |  | HFO | IPP | 0 | 0 | 0 | 0 | 0 | 0 | 0 |  |  | On test
65 | Feni (Doreen) 22MW |  | Gas | SIPP, PDB | 8*2.90 | 22 | 22 | 19 | 22 | 22 | 22
66 | Feni, Mohipal (Doreen) |  | Gas | SIPP, REB | 4*2.90 | 11 | 11 | 8 | 11 | 11 | 11
** | Tripura |  |  | Imported power | 0 | 160 | 160 | 102 | 130 | 114 | 140
67 | Jangalia (Summit) 33MW |  | Gas | SIPP, PDB | 4*8.73 | 33 | 33 | 33 | 33 | 33 | 33
68 | Lakdhanvi 52 MW |  | HFO | IPP | 6*8.92 | 52 | 52 | 0 | 25 | 0 | 52
69 | Summit Cumilla 25MW |  | Gas | SIPP, PDB | 3*3.67+2*6.97 | 25 | 25 | 12 | 21 | 22 | 22
70 | Daudkandi bangla trak |  | HSD | IPP | 154*1.4 | 200 | 200 | 0 | 0 | 200 | 200
| Cumilla Area Total |  |  |  |  | 2601 | 2541 | 1460 | 1609 | 1883 | 2011 | 448 | 63
71 | Mymensingh RPCL 210MW |  | Gas | IPP | 4*35+1*70 | 210 | 202 | 99 | 102 | 105 | 105 | 97 |  | Gas shortage
72 | Tangail (Doreen) 22MW |  | Gas | SIPP, PDB | 8*2.90 | 22 | 22 | 22 | 22 | 22 | 22
73 | Jamalpur 95MW |  | HFO | IPP | 12*8.924 | 95 | 95 | 58 | 70 | 70 | 70 |  | 25 | Engine problem.
74 | Sarishabari (Solar) |  | Solar | IPP | 1*3 | 3 | 3 | 2.3 | 0 | 2 | 0
75 | United Mymensingh PPL |  | HFO | IPP | 200 | 200 | 200 | 70 | 195 | 180 | 180 |  | 20 | Engine problem
| Mymensingh Area Total |  |  |  |  | 530 | 522 | 251.3 | 389 | 379 | 377 | 97 | 25
76 | Fenchugonj CCPP-1 |  | Gas | PDB | 2*32+1*33 | 97 | 70 | 55 | 54 | 55 | 55
77 | Fenchugonj CCPP-2 |  | Gas | PDB | 2*35+1*35 | 104 | 90 | 60 | 60 | 60 | 60
78 | Kushiara 163 MW CCPP GT |  | Gas | IPP | 1*109+1*54 | 163 | 163 | 0 | 0 | 0 | 70 |  | 93 | ST Under maint.
79 | Shajibazar 330 MW |  | Gas | PDB | 3*110 | 330 | 330 | 151 | 147 | 240 | 240 |  | 90 | GT-1 under maint.
80 | Fenchugonj (Barakatullah) 51MW |  | Gas | RPP | 19*2.90 | 51 | 51 | 47 | 53 | 50 | 50
81 | Fenchuganj (EPL) 44MW |  | Gas | RPP | 12*3.3+5*2 | 44 | 44 | 50 | 50 | 50 | 50
82 | Hobiganj 11MW |  | Gas | SIPP, REB | 4*2.90 | 11 | 11 | 11 | 11 | 8 | 8
83 | Shahjibazar GT: Unit- 8, 9 |  | Gas | PDB | 2*35 | 70 | 66 | 64 | 63 | 66 | 66
84 | Shahjibazar 86MW |  | Gas | RPP | 32*2.90 | 86 | 86 | 86 | 89 | 86 | 86
85 | Shahjibazar (EPL) 50MW |  | Gas | RPP | 27*2.0 | 50 | 50 | 42 | 45 | 46 | 46
86 | Sylhet GT 150 MW |  | Gas | PDB | 1*142 | 142 | 142 | 78 | 80 | 130 | 130
87 | Sylhet GT 20 MW |  | Gas | PDB | 1*20 | 20 | 20 | 18 | 19 | 19 | 19
88 | Sylhet (EPL) 50MW |  | Gas | RPP | 27*2 | 50 | 50 | 42 | 48 | 47 | 47
89 | Shahjahanulla 25 MW |  | Gas | SIPP, REB | 3*9.34 | 25 | 25 | 16 | 25 | 25 | 25
90 | Summit Bibiana- 2 |  | Gas | IPP | 1*222+1*119 | 341 | 341 | 300 | 290 | 341 | 341
91 | Sylhet (Desh) 10MW |  | Gas | RPP | 6*1.95 | 10 | 10 | 10 | 10 | 10 | 10
| Sylhet Area Total |  |  |  |  | 1594 | 1549 | 1030 | 1044 | 1233 | 1303 | 0 | 183
92 | Bheramara GT-1,2,3 |  | HSD | PDB | 3*20 | 60 | 46 | 0 | 0 | 0 | 30
** | Bheramara (HVDC ) |  | 0 | Imported power | 2*500 | 1000 | 1000 | 737 | 736 | 714 | 714
| Khulna (KPCL-1 & 3) |  | HFO | IPP | 19*6.5 | 0 | 0 | 0 | 0 | 0 | 0 |  |  | Contract expired
93 | Khulna (KPCL-2) |  | HFO | QRPP | 7*17 | 115 | 115 | 0 | 83 | 115 | 115
94 | Faridpur Peaking |  | HFO | PDB | 8*6.89 | 54 | 54 | 0 | 28 | 0 | 40
95 | Khulna CCPP 225MW |  | HSD | NWPGCL | 1*150+1*75 | 230 | 230 | 0 | 0 | 0 | 0 |  |  | Reserve
96 | Gopalganj Peaking |  | HFO | PDB | 16*6.98 | 109 | 109 | 0 | 50 | 0 | 80
97 | Bheramara 360 MW |  | Gas | NWPGCL | 1*278+1*132 | 410 | 410 | 412 | 390 | 410 | 410
98 | Noapara (KZA) 40MW |  | HFO | QRPP | 5*8.5 | 40 | 40 | 40 | 40 | 40 | 40
99 | Khulna (Aggreeco) 55MW |  | HSD | QRPP | 71*0.85 | 55 | 0 | 0 | 0 | 0 | 0 |  |  | Contract Expired
100 | Bangla Trak Noapara |  | HSD | IPP | 70*1.4 | 100 | 100 | 0 | 0 | 0 | 100
101 | Labon Chora 105 MW |  | HFO | IPP | 6*18.445 | 105 | 105 | 21 | 71 | 90 | 90
| Khulna Area Total |  |  |  |  | 2278 | 2209 | 1210 | 1398 | 1369 | 1619 | 0 | 0
102 | Summit Barisal 110 MW |  | HFO | IPP | 7*17.076 | 110 | 110 | 0 | 64 | 110 | 110
103 | Barisal GT: Unit-1, 2 |  | HSD | PDB | 2*20 | 40 | 30 | 0 | 0 | 0 | 30
104 | Bhola (Venture) 33MW |  | Gas | RPP | 1*34.50 | 33 | 33 | 11 | 20 | 20 | 20
105 | Bhola CCPP 194MW |  | Gas | PDB | 2*63+1*68 | 194 | 194 | 183 | 184 | 187 | 187
106 | Bhola Aggreko 95MW |  | Gas | QRPP | 96*1.10 | 95 | 95 | 94 | 98 | 95 | 95
| Barisal Area Total |  |  |  |  | 472 | 462 | 288 | 366 | 412 | 442 | 0 | 0
107 | Baghabari GT 71MW |  | Gas | PDB | 1*71 | 71 | 71 | 0 | 0 | 0 | 0 | 71 |  | Gas shortage
| Baghabari GT 100MW |  | Gas | PDB | 1*100 | 100 | 100 | 0 | 0 | 0 | 0 |  | 100 | Under maint.
108 | Baghabari Peaking 50MW |  | HFO | PDB | 6*8.9 | 52 | 52 | 0 | 50 | 0 | 25
109 | Bera Peaking |  | HFO | PDB | 9*8.29 | 71 | 71 | 0 | 55 | 0 | 50
110 | Amnura 50MW |  | HFO | QRPP | 7*7.79 | 50 | 50 | 0 | 50 | 50 | 50
111 | Katakhali (Northern) |  | HFO | QRPP | 6*8.9 | 50 | 50 | 0 | 43 | 43 | 43 |  | 7 | Engine problem
112 | Katakhali Peaking |  | HFO | PDB | 6*8.7 | 50 | 50 | 0 | 45 | 0 | 42
113 | Sirajgonj Unit-1 225MW |  | Gas/HSD | NWPGCL | 1*150+1*75 | 210 | 210 | 193 | 197 | 210 | 210
114 | Sirajgonj Unit-2 225MW |  | Gas/HSD | NWPGCL | 1*150+1*75 | 220 | 220 | 188 | 195 | 220 | 220
115 | Sirajgonj Unit-3 225MW |  | Gas/HSD | NWPGCL | 1*141 | 141 | 141 | 0 | 0 | 0 | 0 | 141 |  | Gas shortage
116 | Sirajgonj Unit-4 414 MW(Gas) |  | Gas | SNWPGCL | 1*282 | 282 | 282 | 0 | 0 | 0 | 0 |  |  | On test.
117 | Santahar Peaking |  | HFO | PDB | 6*8.7 | 50 | 50 | 0 | 43 | 0 | 42
118 | Bogra (GBB) |  | Gas | RPP | 6*4 | 22 | 22 | 18 | 22 | 22 | 22
119 | Bogra (EPL) |  | Gas | RPP | 5*3.3+5*2 | 20 | 10 | 5 | 5 | 5 | 5 |  | 5 | Engine problem
120 | Ullapara (Summit) |  | Gas | SIPP, REB | 4*2.90 | 11 | 11 | 10 | 11 | 8 | 8
121 | Rajlanka 52 MW |  | HFO | IPP | 6*8.92 | 52 | 52 | 43 | 48 | 43 | 43
122 | Chapainawabganj-100 MW |  | HFO | PDB | 12*8.924 | 104 | 104 | 0 | 91 | 93 | 93 |  | 11 | Engine problem
| Rajshahi Area Total |  |  |  |  | 1556 | 1546 | 457 | 855 | 694 | 853 | 212 | 123
123 | Barapukuria Unit-1 |  | Coal | PDB | 1*125 | 125 | 85 | 0 | 0 | 0 | 0 |  | 85 | Under maint.
| Barapukuria Unit-2 |  | Coal | PDB | 1*125 | 125 | 85 | 0 | 0 | 0 | 0 | 85 |  | Coal shortage
124 | Barapukuria Unit-3 |  | Coal | PDB | 1*275 | 274 | 274 | 229 | 150 | 150 | 150 | 124
125 | Rangpur GT |  | HSD | PDB | 1*20 | 20 | 20 | 0 | 17 | 0 | 17
126 | Saidpur GT |  | HSD | PDB | 1*20 | 20 | 20 | 0 | 19 | 0 | 20
| Rangpur Area Total |  |  |  |  | 564 | 484 | 229 | 186 | 150 | 187 | 209 | 85
| Total |  |  |  |  | 17340 | 16742 | 7636.2 | 9460 | 10601 | 11659 | 1532 | 2099
| Usable load at Substation end after deducting Auxiliary use & Transmission loss | [6 empty] | 7165.597 | 8877 | 9947.6826 | 10940.4802
A. |  | 2018-10-31 | (Yesterday) |  |  |  |  | Wednesday
1 | Highest Generation : |  |  | 9460 | MW at | 19:00 | hrs | 11 Evening Peak Hour : | [5 empty] | 19:00 | hrs.
2 | Minimum Generation : |  |  | 5924 | MW at | 4:00 | hrs | 12 Max. Demand (Generation end) at evening peak hour : | [5 empty] | 9460 | MW
3 | Day peak Generation : |  |  | 7636.2 | MW at | 12:00 | hrs | 13 Max. Demand (Substation end) at evening peak hour : | [5 empty] | 8877 | MW
4 | Evening peak Generation : |  |  | 9460 | MW at | 19:00 | hrs | 14 Load Shed (Substation end) at evening peak hour : | [5 empty] | 0 | MW
5 | Total Energy Generation : |  | 178.9019 | MKWHr | By Solar | 0.05207 | MKWHr | 15. Area wise Demand (S/S end), Supply (S/S end) & | [5 empty] | 16 Hourly Load Shed during
| By Gas: | 132.6124 | MKWHr |  | By Oil: | 22.0378 | MKWHr | Load Shed (S/S end) at Evening peak hour in MW : | [5 empty] | Evening Peak hours :
| By Coal: | 4.362 | MKWHr |  | By Hydro: | 1.0471 | MKWHr | Area | Demand | Supply |  | Loadshed |  | Time |  | Loadshed
6 | Generation Shortfall : |  | For Fuel Limitation = |  |  | 1532 | MW | Dhaka | 3534 | 3534 |  | 0
|  |  | For Plants S/D or M/C prob = |  |  | 2099 | MW | Chittagong | 888 | 888 |  | 0 |  | 18:00 |  | 0
|  |  | Total = |  |  | 3631 | MW | Khulna | 1018 | 1018 |  | 0 |  | 18:30 |  | 0
7 | Total Gas Supplied : |  | 1150.99 |  | MMCFD |  |  | Rajshahi | 918 | 918 |  | 0 |  | 19:00 |  | 0
8 | Fuel Cost : | i) Gas : | Taka | 99218680.986 | ii) Oil : | Taka | 158841179.72 | Comilla | 770 | 770 |  | 0 |  | 19:30 |  | 0
|  | iii) Coal : | Taka | 16837320 | Total | Taka | 274897180.706 | Mymensingh | 641 | 641 |  | 0 |  | 20:00 |  | 0
9 | Export Through E-W Interconnectors : |  |  |  | i) Energy | 0.527 | MKWHr. | Sylhet | 339 | 339 |  | 0 |  | 21:00 |  | 0
| ii) During Peak Demand : |  |  | -96 | MW at | 19:00 | hrs | Barisal | 207 | 207 |  | 0 |  | 22:00 |  | 0
| iii) Maximum : |  |  | -140 | MW at | 18:30 | hrs | Rangpur | 562 | 562 |  | 0 |  | 23:00 |  | 0
10 | Maximum Temperature in Dhaka was |  |  |  | 32.4° C |  |  | Total | 8877 | 8877 |  | 0
B. |  | 2018-11-01 | (Today) |  |  |  | Thursday |  |  | Probable max. temperature in Dhaka |  |  | 31.6° C
Forecast
1 | Maximum Demand* Evening (Generation end) |  |  |  | 10000 | MW |  | 6 Total Load Shed forecast (Substation end) : |  |  |  |  | 0 | MW
2 | Maximum Generation (Generation end) |  |  |  | 11659 | MW |  | 7 Area wise Load Shed forecast (Substation end) :
3 | Maximum Demand* Day (Generation end) |  |  |  | 8000 | MW
4 | Reserve(Generation end) |  |  |  | 1659 | MW |  | Dhaka | Chittagong | Khulna | Rajshahi | Comilla | Mymensingh | Sylhet | Barisal | Rangpur
5 | Total Energy Generation |  |  |  | 189.1141 | MKWHr |  | MW | MW | MW | MW | MW | MW | MW | MW | MW
6 | Actual Minimum Generation up to 8:00 hrs. |  |  |  | 6214 | MW at | 5:00 | 0 | 0 | 0 | 0 | 0 | 0 | 0 | 0 | 0
* Import Through HVDC C/B Interconnector : |  |  |  |  | i) Energy | 16.3455 | MKWHr. | ii) HVDC Flow at Peak Time |  | 736 | MW at | 19:00 | hrs.
* Import Through Comilla C/B Interconnector : |  |  |  |  | i) Energy | 2.4451 | MKWHr. | iii) Maximum HVDC Flow : |  | 751 | MW at | 24:00 | hrs.
*Cost for HVDC, Tripura & Solar energy is not usually included in the total fuel cost.
Water Level of Kaptai Lake at 06:00 hr (ft): |  |  |  |  | (a) Yesterday : | 102.58 |  | (b) Today: | 102.58 |  | (c) Rule Curve: |  | 109
.
|  |  |  | Sub Divisional Engineer | [6 empty] | Executive Engineer
|  |  |  | Network Operation Division | [6 empty] | Network Operation Division

## YesterdayGen
2018-10-31
Plant Name | Ghorasal ST: Unit-1,2 | Ghorasal GT: Unit-3 | Ghorasal GT: Unit-4 | Ghorasal ST: Unit-5 | Ghorasal ST: Unit-7 | Ghorashal (Regent) | Ghorashal 78MW (MAX) | Haripur 412 MW CCPP | Haripur Power CCPP 360MW | Haripur NEPC 110MW | Haripur GT: Unit-1, 2 | Meghnaghat CCPP 450MW | Meghnaghat CCPP(Summit) | Meghnaghat (IEL) | Madanganj 102MW | Madanganj-55 MW | Siddhirganj CCPP-335 MW | Siddhirgonj ST 210MW | Siddhirgonj GT Unit-1& 2 | Siddhirganj (Desh) | Siddhirganj (Dutch Bangla) | Gagnagar (Orion) | Kodda 149MW | Keraniganj (Powerpac) 100MW | Bosila 108MW | Pagla (DPA ) | Katpotti 51 MW | Banco Energy 54MW | Northern 55 MW | Southern 55MW | Narshingdi (Doreen) | Summit Ashulia | Summit Madhabdi | Summit Maona | Summit Rupganj | Gazipur (RPCL) | Tongi GT | Kaptai Unit-1, 2 & 3 | Kaptai Unit-4 & 5 | Chattogram ST-1 (Raozan) | Chittgong ST-2 (Raozan) | Raozan 25 MW (RPCL) | Sikalbaha 225MW (Gas) | Sikalbaha 225MW (Oil) | Sikalbaha GT 150MW (Gas) | Sikalbaha GT 150MW (Oil) | Sikalbaha ST 60MW | Sikalbaha (Energis) | Hathazari peaking | Dohazari Peaking | Juldah (Acorn) | Chattogram ECPV 108 MW | Patenga 50MW | Barabkunda (Regent) | Malancha, Ctg. EPZ (United) | Ashuganj ST: Unit- 3 | Ashuganj ST: Unit- 4 | Ashuganj ST: Unit- 5 | Ashuganj CCPP(North) | Ashuganj CCPP(South) | Ashuganj CCPP 225 MW | Ashuganj 195MW Modular | Chandpur CCPP | Ashuganj Engines TSK | Ashuganj (Precision) 55MW | Ashuganj (United) 53MW | Ashuganj (Midland) 51MW | B.Baria (Aggreko) 85MW | Daudkandi Peaking 52MW | Lakdhanvi 52 MW | Feni (Doreen) 22MW | Feni, Mohipal (Doreen) | Jangalia (Summit) 33MW | Summit Cumilla 25MW | Tripura | Mymensingh RPCL 210MW | Jamalpur 95MW | Tangail (Doreen) 22MW | Sarishabari (Solar) | Fenchugonj CCPP-1 | Fenchugonj CCPP-2 | Fenchugonj (Barakatullah) 51MW | Fenchuganj (EPL) 44MW | Kushiara 163 MW CCPP GT | Shajibazar 330 MW | Shahjibazar GT: Unit- 8, 9 | Shahjibazar 86MW | Shahjibazar (EPL) 50MW | Sylhet GT 150 MW | Sylhet GT 20 MW | Sylhet (EPL) 50MW | Sylhet (Desh) 10MW | Summit Bibiana- 2 | Shahjahanulla 25 MW | Hobiganj 11MW | Daudkandi bangla trak | Summit Gazipur | APR Energy , Keranigonj | Bramhangoan 100 MW (Aggreko) | United Mymensingh PPL | Aggreko Aurahati 100MW | Summit Gazipur-1 150MW | Teknaf Solartech 20MW | Juldah 100 MW Unit-3 | Chandpur Desh 200MW | EasternBlank | Bheramara (HVDC ) | Bheramara GT-1,2,3 | Bheramara 360 MW | Khulna (KPCL-1 & 3) | Khulna (KPCL-2) | Khulna CCPP 225MW | Khulna 60MW | Khulna (Aggreeco) 55MW | Faridpur Peaking | Gopalganj Peaking | Noapara (KZA) 40MW | Bhola CCPP 194MW | Bhola (Venture) 33MW | Summit Barisal 110 MW | Barisal GT: Unit-1, 2 | Baghabari GT 100MW | Baghabari GT 71MW | Baghabari Peaking 50MW | Bera Peaking | Chapainawabganj-100 MW | Amnura 50MW | Katakhali (Northern) | Katakhali Peaking | Rajlanka 52 MW | Santahar Peaking | Bogra (GBB) | Bogra (EPL) | Ullapara (Summit) | Barapukuria Unit-1 | Barapukuria Unit-2 | Barapukuria Unit-3 | Rangpur GT | Saidpur GT | Sirajgonj Unit-1 225MW (Gas) | Sirajgonj Unit-1 225MW (Oil) | Sirajgonj Unit-2 225MW (Gas) | Sirajgonj Unit-2 225MW (Oil) | Bhola Aggreko 95MW | Bangla Trak Noapara | Sirajgonj Unit-3 225 MW(Gas) | Sirajgonj Unit-3 225 MW(Oil) | Sirajgonj Unit-4 414 MW(Gas) | Labon Chora 105 MW | WesternBlank | Eastern Grid Total | Western Grid Total | Total (MW) | Gas (Public) | HVDC | Gas (Private) | Oil (Private) | Coal | Hydro | Oil (Public) | Tripura | Solar | Shortage | Water Level
1:00 | 30 | 0 | 257 | 0 | 250 | 0 | 0 | 0 | 362 | 0 | 0 | 0 | 0 | 0 | 0 | 0 | 228 | 0 | 160 | 0 | 0 | 0 | 0 | 0 | 0 | 0 | 12 | 0 | 18 | 17 | 19 | 25 | 32 | 25 | 25 | 0 | 0 | 45 | 0 | 0 | 160 | 0 | 202 | 0 | 100 | 0 | 0 | 0 | 0 | 0 | 15 | 0 | 0 | 19 | 40 | 100 | 0 | 80 | 360 | 305 | 227 | 8 | 100 | 10 | 5 | 5 | 6 | 85 | 0 | 0 | 19 | 11 | 33 | 12 | 92 | 104 | 0 | 22 | 0 | 57 | 60 | 11 | 10 | 0 | 147 | 57 | 50 | 45 | 99 | 0 | 47 | 10 | 285 | 16 | 11 | 0 | 12 | 0 | 0 | 7 | 0 | 0 | 0 | 0 | 105 |  | 732 | 0 | 427 | 0 | 0 | 0 | 0 | 0 | 0 | 0 | 0 | 178 | 15 | 0 | 0 | 0 | 0 | 0 | 0 | 0 | 0 | 0 | 0 | 0 | 0 | 22 | 5 | 5 | 0 | 0 | 150 | 0 | 0 | 185 | 0 | 180 | 0 | 50 | 0 | 0 | 0 | 0 | 0 |  | 4654 | 1949 | 6603 | 4337 | 732 | 1061 | 186 | 150 | 45 | 0 | 92 | 0 | 0 | 102.58
2:00 | 30 | 0 | 256 | 0 | 250 | 0 | 0 | 0 | 363 | 0 | 0 | 0 | 0 | 0 | 0 | 0 | 225 | 0 | 120 | 0 | 0 | 0 | 0 | 0 | 0 | 0 | 0 | 0 | 18 | 17 | 19 | 25 | 32 | 25 | 25 | 0 | 0 | 45 | 0 | 0 | 160 | 0 | 202 | 0 | 80 | 0 | 0 | 0 | 0 | 0 | 15 | 0 | 0 | 20 | 40 | 100 | 0 | 80 | 360 | 305 | 224 | 8 | 100 | 10 | 5 | 5 | 6 | 50 | 0 | 0 | 19 | 11 | 8 | 12 | 88 | 105 | 0 | 22 | 0 | 57 | 60 | 11 | 10 | 0 | 150 | 56 | 50 | 45 | 78 | 0 | 48 | 0 | 290 | 16 | 11 | 0 | 12 | 0 | 0 | 7 | 0 | 0 | 0 | 0 | 98 |  | 732 | 0 | 431 | 0 | 0 | 0 | 0 | 0 | 0 | 0 | 0 | 185 | 14 | 0 | 0 | 0 | 0 | 0 | 0 | 0 | 0 | 0 | 0 | 0 | 0 | 22 | 5 | 5 | 0 | 0 | 150 | 0 | 0 | 175 | 0 | 180 | 0 | 50 | 0 | 0 | 0 | 0 | 0 |  | 4484 | 1949 | 6433 | 4229 | 732 | 1022 | 167 | 150 | 45 | 0 | 88 | 0 | 0 | 102.58
3:00 | 30 | 0 | 256 | 0 | 250 | 0 | 0 | 0 | 360 | 0 | 0 | 0 | 0 | 0 | 0 | 0 | 200 | 0 | 100 | 0 | 0 | 0 | 0 | 0 | 0 | 0 | 0 | 0 | 18 | 17 | 16 | 25 | 32 | 25 | 25 | 0 | 0 | 45 | 0 | 0 | 160 | 0 | 202 | 0 | 80 | 0 | 0 | 0 | 0 | 0 | 15 | 6 | 0 | 19 | 41 | 100 | 0 | 80 | 360 | 305 | 224 | 8 | 100 | 10 | 5 | 5 | 6 | 50 | 0 | 0 | 16 | 11 | 8 | 12 | 84 | 104 | 0 | 22 | 0 | 57 | 60 | 11 | 10 | 0 | 148 | 59 | 20 | 45 | 79 | 0 | 48 | 0 | 290 | 16 | 11 | 0 | 12 | 0 | 0 | 7 | 0 | 0 | 0 | 0 | 0 |  | 732 | 0 | 428 | 0 | 0 | 0 | 0 | 0 | 0 | 0 | 0 | 186 | 13 | 0 | 0 | 0 | 0 | 0 | 0 | 0 | 0 | 0 | 0 | 0 | 0 | 22 | 5 | 5 | 0 | 0 | 150 | 0 | 0 | 176 | 0 | 182 | 0 | 11 | 0 | 0 | 0 | 0 | 0 |  | 4305 | 1910 | 6215 | 4179 | 732 | 950 | 75 | 150 | 45 | 0 | 84 | 0 | 0 | 102.58
4:00 | 30 | 0 | 256 | 0 | 250 | 0 | 0 | 0 | 362 | 0 | 0 | 0 | 0 | 0 | 0 | 0 | 175 | 0 | 100 | 0 | 0 | 0 | 0 | 0 | 0 | 0 | 0 | 0 | 18 | 17 | 16 | 25 | 32 | 25 | 25 | 0 | 0 | 45 | 0 | 0 | 160 | 0 | 202 | 0 | 80 | 0 | 0 | 0 | 0 | 0 | 15 | 6 | 0 | 20 | 42 | 100 | 0 | 80 | 360 | 305 | 224 | 8 | 100 | 10 | 5 | 5 | 6 | 30 | 0 | 0 | 16 | 11 | 8 | 12 | 80 | 105 | 0 | 22 | 0 | 57 | 60 | 11 | 10 | 0 | 156 | 62 | 10 | 45 | 78 | 0 | 11 | 0 | 280 | 16 | 11 | 0 | 12 | 0 | 0 | 7 | 0 | 0 | 0 | 0 | 0 |  | 537 | 0 | 424 | 0 | 0 | 0 | 0 | 0 | 0 | 0 | 0 | 187 | 13 | 0 | 0 | 0 | 0 | 0 | 0 | 0 | 0 | 0 | 0 | 0 | 0 | 15 | 5 | 5 | 0 | 0 | 150 | 0 | 0 | 179 | 0 | 184 | 0 | 11 | 0 | 0 | 0 | 0 | 0 |  | 4214 | 1710 | 5924 | 4168 | 537 | 869 | 75 | 150 | 45 | 0 | 80 | 0 | 0 | 102.58
5:00 | 30 | 0 | 258 | 0 | 250 | 0 | 0 | 0 | 361 | 0 | 0 | 0 | 0 | 0 | 0 | 0 | 172 | 0 | 80 | 0 | 0 | 0 | 0 | 0 | 0 | 0 | 0 | 0 | 18 | 17 | 16 | 25 | 32 | 25 | 25 | 0 | 0 | 45 | 0 | 0 | 160 | 0 | 213 | 0 | 80 | 0 | 0 | 0 | 0 | 0 | 15 | 6 | 0 | 19 | 42 | 100 | 0 | 80 | 360 | 345 | 225 | 8 | 100 | 10 | 5 | 5 | 6 | 30 | 0 | 0 | 16 | 11 | 8 | 12 | 78 | 106 | 0 | 22 | 0 | 57 | 60 | 11 | 10 | 0 | 162 | 65 | 10 | 10 | 78 | 0 | 11 | 0 | 305 | 24 | 11 | 0 | 12 | 0 | 0 | 7 | 0 | 0 | 0 | 0 | 0 |  | 537 | 0 | 420 | 0 | 0 | 0 | 0 | 0 | 0 | 0 | 0 | 185 | 12 | 0 | 0 | 0 | 0 | 0 | 0 | 0 | 0 | 0 | 0 | 0 | 0 | 15 | 5 | 5 | 0 | 0 | 150 | 0 | 0 | 189 | 0 | 194 | 0 | 11 | 0 | 0 | 0 | 0 | 0 |  | 4249 | 1723 | 5972 | 4230 | 537 | 857 | 75 | 150 | 45 | 0 | 78 | 0 | 0 | 102.58
6:00 | 30 | 0 | 259 | 0 | 250 | 0 | 0 | 0 | 361 | 0 | 0 | 0 | 0 | 0 | 0 | 0 | 172 | 0 | 100 | 0 | 0 | 5 | 0 | 0 | 0 | 0 | 0 | 0 | 18 | 17 | 16 | 25 | 32 | 25 | 25 | 0 | 0 | 45 | 0 | 0 | 160 | 0 | 202 | 0 | 100 | 0 | 0 | 0 | 0 | 0 | 15 | 6 | 0 | 20 | 42 | 100 | 0 | 80 | 360 | 309 | 223 | 8 | 100 | 10 | 5 | 5 | 6 | 30 | 0 | 0 | 16 | 11 | 8 | 12 | 78 | 106 | 0 | 22 | 0 | 57 | 60 | 11 | 10 | 0 | 155 | 66 | 10 | 10 | 98 | 0 | 11 | 0 | 315 | 24 | 11 | 0 | 12 | 0 | 0 | 7 | 0 | 0 | 0 | 0 | 0 |  | 536 | 0 | 423 | 0 | 0 | 0 | 0 | 0 | 0 | 0 | 0 | 187 | 12 | 0 | 0 | 0 | 0 | 0 | 0 | 0 | 0 | 0 | 0 | 0 | 0 | 15 | 5 | 5 | 0 | 0 | 150 | 0 | 0 | 195 | 0 | 200 | 0 | 11 | 0 | 0 | 0 | 0 | 0 |  | 4271 | 1739 | 6010 | 4254 | 536 | 867 | 80 | 150 | 45 | 0 | 78 | 0 | 0 | 102.58
7:00 | 30 | 0 | 259 | 0 | 250 | 0 | 0 | 0 | 360 | 0 | 0 | 0 | 0 | 0 | 0 | 12 | 180 | 0 | 150 | 0 | 0 | 7 | 0 | 0 | 0 | 0 | 0 | 0 | 18 | 17 | 16 | 25 | 32 | 25 | 25 | 0 | 0 | 45 | 0 | 0 | 160 | 0 | 226 | 0 | 100 | 0 | 0 | 0 | 0 | 0 | 15 | 6 | 0 | 20 | 42 | 100 | 0 | 80 | 360 | 353 | 213 | 8 | 100 | 28 | 5 | 5 | 6 | 50 | 0 | 0 | 16 | 11 | 8 | 12 | 76 | 105 | 0 | 22 | 0 | 57 | 60 | 11 | 10 | 0 | 162 | 65 | 50 | 10 | 128 | 0 | 28 | 0 | 315 | 16 | 8 | 0 | 30 | 0 | 0 | 7 | 0 | 10 | 1 | 0 | 0 |  | 536 | 0 | 422 | 0 | 0 | 0 | 0 | 0 | 0 | 0 | 0 | 185 | 10 | 0 | 0 | 0 | 0 | 0 | 0 | 0 | 0 | 0 | 0 | 8 | 0 | 5 | 5 | 5 | 0 | 0 | 150 | 0 | 0 | 195 | 0 | 200 | 0 | 11 | 0 | 0 | 0 | 0 | 0 |  | 4546 | 1732 | 6278 | 4409 | 536 | 931 | 130 | 150 | 45 | 0 | 76 | 1 | 0 | 102.58
8:00 | 30 | 0 | 260 | 0 | 250 | 0 | 0 | 0 | 357 | 0 | 0 | 0 | 0 | 0 | 0 | 15 | 228 | 0 | 150 | 0 | 0 | 7 | 0 | 0 | 0 | 0 | 0 | 54 | 18 | 17 | 19 | 25 | 32 | 25 | 25 | 2 | 0 | 45 | 0 | 0 | 160 | 0 | 201 | 0 | 80 | 0 | 0 | 0 | 0 | 0 | 15 | 6 | 0 | 20 | 19 | 100 | 0 | 80 | 360 | 305 | 209 | 8 | 100 | 28 | 5 | 5 | 6 | 85 | 0 | 0 | 16 | 11 | 23 | 12 | 80 | 105 | 21 | 22 | 0.4 | 57 | 60 | 44 | 37 | 0 | 151 | 66 | 89 | 43 | 128 | 0 | 47 | 0 | 310 | 16 | 8 | 0 | 42 | 0 | 0 | 40 | 0 | 14 | 1.1 | 0 | 0 |  | 606 | 0 | 424 | 0 | 0 | 0 | 0 | 0 | 0 | 0 | 40 | 186 | 11 | 0 | 0 | 0 | 0 | 0 | 0 | 0 | 0 | 0 | 0 | 43 | 0 | 5 | 5 | 8 | 0 | 0 | 150 | 0 | 0 | 187 | 0 | 190 | 0 | 11 | 0 | 0 | 0 | 0 | 0 |  | 4794.5 | 1866 | 6660.5 | 4357 | 606 | 1087 | 334 | 150 | 45 | 0 | 80 | 1.5 | 0 | 102.58
9:00 | 30 | 0 | 258 | 0 | 250 | 0 | 0 | 0 | 359 | 0 | 0 | 0 | 0 | 0 | 0 | 15 | 226 | 0 | 150 | 0 | 0 | 50 | 0 | 0 | 0 | 0 | 5 | 54 | 55 | 36 | 16 | 25 | 32 | 25 | 25 | 14 | 0 | 45 | 0 | 0 | 160 | 0 | 201 | 0 | 120 | 0 | 0 | 0 | 0 | 0 | 15 | 6 | 0 | 20 | 6 | 100 | 0 | 80 | 360 | 305 | 211 | 8 | 100 | 18 | 5 | 5 | 6 | 85 | 0 | 0 | 19 | 8 | 33 | 12 | 80 | 102 | 21 | 22 | 1.6 | 57 | 60 | 34 | 47 | 0 | 146 | 60 | 86 | 43 | 78 | 0 | 45 | 0 | 300 | 16 | 8 | 0 | 45 | 0 | 0 | 50 | 0 | 27 | 1.2 | 0 | 0 |  | 736 | 0 | 425 | 0 | 0 | 0 | 0 | 0 | 0 | 0 | 40 | 174 | 9 | 0 | 0 | 0 | 0 | 0 | 0 | 0 | 0 | 0 | 0 | 43 | 0 | 22 | 5 | 8 | 0 | 0 | 150 | 0 | 0 | 180 | 0 | 184 | 0 | 11 | 0 | 0 | 0 | 0 | 0 |  | 4882.8 | 1987 | 6869.8 | 4304 | 736 | 1076 | 476 | 150 | 45 | 0 | 80 | 2.8 | 0 | 102.58
10:00 | 30 | 0 | 254 | 0 | 250 | 0 | 0 | 0 | 359 | 0 | 0 | 0 | 0 | 0 | 0 | 55 | 160 | 0 | 130 | 0 | 0 | 80 | 0 | 22 | 0 | 0 | 20 | 54 | 55 | 55 | 16 | 25 | 32 | 25 | 25 | 39 | 0 | 45 | 0 | 0 | 160 | 0 | 203 | 0 | 145 | 0 | 0 | 12 | 0 | 0 | 15 | 6 | 0 | 19 | 10 | 100 | 0 | 80 | 360 | 323 | 219 | 8 | 100 | 18 | 5 | 5 | 40 | 85 | 0 | 0 | 19 | 8 | 33 | 12 | 92 | 100 | 21 | 22 | 2.1 | 55 | 60 | 34 | 50 | 0 | 151 | 65 | 86 | 43 | 77 | 0 | 44 | 0 | 290 | 16 | 8 | 0 | 92 | 0 | 0 | 50 | 0 | 48 | 4.3 | 0 | 0 |  | 736 | 0 | 380 | 0 | 0 | 0 | 0 | 0 | 0 | 0 | 16 | 185 | 11 | 0 | 0 | 0 | 0 | 0 | 0 | 0 | 0 | 0 | 0 | 43 | 0 | 18 | 5 | 8 | 0 | 0 | 190 | 0 | 0 | 177 | 0 | 181 | 0 | 11 | 0 | 0 | 0 | 0 | 0 |  | 5126.4 | 1961 | 7087.4 | 4231 | 736 | 1104 | 683 | 190 | 45 | 0 | 92 | 6.4 | 0 | 102.58
11:00 | 30 | 0 | 251 | 0 | 280 | 0 | 0 | 0 | 353 | 0 | 0 | 0 | 0 | 0 | 0 | 55 | 160 | 0 | 150 | 0 | 0 | 92 | 0 | 30 | 0 | 10 | 20 | 54 | 55 | 55 | 16 | 25 | 32 | 25 | 25 | 34 | 0 | 45 | 0 | 0 | 160 | 26 | 227 | 0 | 145 | 0 | 0 | 24 | 0 | 0 | 15 | 6 | 1 | 20 | 2 | 100 | 0 | 80 | 360 | 305 | 227 | 8 | 100 | 18 | 5 | 5 | 0 | 85 | 0 | 0 | 19 | 8 | 33 | 12 | 98 | 99 | 21 | 22 | 2.1 | 55 | 60 | 34 | 50 | 0 | 148 | 60 | 86 | 40 | 78 | 18 | 44 | 0 | 305 | 16 | 8 | 0 | 150 | 0 | 0 | 50 | 0 | 48 | 4.3 | 0 | 0 |  | 735 | 0 | 417 | 0 | 0 | 0 | 0 | 0 | 0 | 0 | 32 | 180 | 11 | 0 | 0 | 0 | 0 | 0 | 0 | 0 | 0 | 0 | 0 | 43 | 0 | 18 | 5 | 8 | 0 | 0 | 207 | 0 | 0 | 187 | 0 | 195 | 0 | 60 | 0 | 0 | 0 | 0 | 0 |  | 5284.4 | 2098 | 7382.4 | 4359 | 735 | 1111 | 821 | 207 | 45 | 0 | 98 | 6.4 | 0 | 102.58
12:00 | 30 | 0 | 252 | 0 | 310 | 0 | 0 | 0 | 348 | 0 | 20 | 0 | 0 | 0 | 0 | 55 | 180 | 0 | 150 | 0 | 0 | 92 | 0 | 64 | 0 | 10 | 19 | 54 | 56 | 55 | 16 | 25 | 32 | 25 | 25 | 34 | 0 | 45 | 0 | 0 | 160 | 17 | 207 | 0 | 145 | 0 | 0 | 24 | 0 | 0 | 15 | 6 | 16 | 20 | 2 | 100 | 0 | 80 | 360 | 310 | 189 | 8 | 100 | 34 | 5 | 5 | 10 | 85 | 0 | 0 | 19 | 8 | 33 | 12 | 102 | 99 | 58 | 22 | 2.3 | 55 | 60 | 47 | 50 | 0 | 151 | 64 | 86 | 42 | 78 | 18 | 42 | 10 | 300 | 16 | 11 | 0 | 150 | 0 | 0 | 70 | 0 | 48 | 3.9 | 0 | 0 |  | 737 | 0 | 412 | 0 | 0 | 0 | 0 | 0 | 0 | 0 | 40 | 183 | 11 | 0 | 0 | 0 | 0 | 0 | 0 | 0 | 0 | 0 | 0 | 43 | 0 | 18 | 5 | 10 | 0 | 0 | 229 | 0 | 0 | 193 | 0 | 188 | 0 | 94 | 0 | 0 | 0 | 0 | 21 |  | 5452.2 | 2184 | 7636.2 | 4402 | 737 | 1168 | 947 | 229 | 45 | 0 | 102 | 6.2 | 0 | 102.58
13:00 | 30 | 0 | 248 | 0 | 310 | 0 | 0 | 0 | 355 | 0 | 20 | 0 | 0 | 0 | 0 | 55 | 180 | 0 | 170 | 0 | 0 | 92 | 0 | 70 | 0 | 10 | 20 | 54 | 55 | 55 | 16 | 25 | 32 | 25 | 25 | 37 | 0 | 45 | 0 | 0 | 160 | 26 | 206 | 0 | 145 | 0 | 0 | 25 | 0 | 0 | 15 | 6 | 19 | 21 | 2 | 100 | 0 | 80 | 360 | 305 | 183 | 26 | 100 | 34 | 5 | 5 | 17 | 85 | 0 | 0 | 19 | 8 | 33 | 12 | 102 | 99 | 70 | 22 | 2.1 | 55 | 60 | 50 | 50 | 0 | 151 | 58 | 86 | 42 | 78 | 18 | 42 | 10 | 300 | 25 | 11 | 0 | 150 | 0 | 0 | 70 | 0 | 48 | 2.8 | 0 | 0 |  | 736 | 0 | 380 | 0 | 0 | 0 | 0 | 0 | 0 | 0 | 40 | 157 | 13 | 0 | 0 | 0 | 0 | 0 | 0 | 0 | 24 | 0 | 0 | 43 | 0 | 19 | 5 | 10 | 0 | 0 | 230 | 0 | 0 | 200 | 0 | 187 | 0 | 93 | 0 | 0 | 0 | 0 | 36 |  | 5527.9 | 2173 | 7700.9 | 4358 | 736 | 1205 | 1020 | 230 | 45 | 0 | 102 | 4.9 | 0 | 102.58
14:00 | 30 | 0 | 249 | 0 | 310 | 0 | 0 | 0 | 291 | 0 | 20 | 0 | 0 | 0 | 0 | 55 | 150 | 0 | 100 | 0 | 0 | 102 | 0 | 70 | 0 | 10 | 19 | 54 | 55 | 55 | 19 | 25 | 32 | 25 | 25 | 43 | 0 | 45 | 0 | 0 | 160 | 25 | 208 | 0 | 135 | 0 | 0 | 50 | 0 | 0 | 15 | 6 | 18 | 21 | 4 | 100 | 0 | 80 | 360 | 305 | 183 | 26 | 100 | 38 | 5 | 5 | 51 | 85 | 0 | 0 | 22 | 8 | 33 | 15 | 104 | 99 | 63 | 22 | 1.8 | 55 | 60 | 53 | 50 | 0 | 154 | 53 | 89 | 42 | 77 | 18 | 45 | 10 | 270 | 25 | 11 | 0 | 155 | 0 | 0 | 70 | 0 | 48 | 4.3 | 0 | 0 |  | 738 | 0 | 320 | 0 | 0 | 0 | 0 | 0 | 0 | 0 | 40 | 169 | 12 | 0 | 0 | 0 | 0 | 0 | 0 | 0 | 24 | 0 | 0 | 43 | 0 | 19 | 5 | 10 | 0 | 0 | 247 | 0 | 0 | 194 | 0 | 180 | 0 | 94 | 0 | 0 | 0 | 0 | 35 |  | 5421.1 | 2130 | 7551.1 | 4200 | 738 | 1156 | 1055 | 247 | 45 | 0 | 104 | 6.1 | 0 | 102.58
15:00 | 30 | 0 | 248 | 0 | 310 | 0 | 0 | 0 | 321 | 0 | 20 | 0 | 0 | 0 | 0 | 55 | 177 | 0 | 100 | 0 | 0 | 102 | 0 | 70 | 0 | 10 | 19 | 54 | 55 | 55 | 19 | 25 | 32 | 25 | 25 | 43 | 0 | 45 | 0 | 0 | 160 | 25 | 205 | 0 | 135 | 0 | 0 | 50 | 0 | 0 | 15 | 6 | 18 | 21 | 2 | 100 | 0 | 80 | 360 | 309 | 185 | 26 | 100 | 38 | 5 | 5 | 51 | 85 | 0 | 0 | 22 | 8 | 33 | 15 | 106 | 99 | 63 | 22 | 1.3 | 55 | 59 | 53 | 50 | 0 | 150 | 64 | 89 | 42 | 78 | 18 | 44 | 10 | 310 | 16 | 11 | 0 | 156 | 0 | 0 | 70 | 0 | 48 | 5.7 | 0 | 0 |  | 738 | 0 | 360 | 0 | 0 | 0 | 0 | 0 | 0 | 0 | 32 | 170 | 12 | 0 | 0 | 0 | 0 | 0 | 0 | 0 | 24 | 0 | 0 | 43 | 0 | 22 | 5 | 10 | 0 | 0 | 270 | 0 | 0 | 185 | 0 | 188 | 0 | 96 | 0 | 0 | 0 | 0 | 35 |  | 5519 | 2190 | 7709 | 4267 | 738 | 1228 | 1048 | 270 | 45 | 0 | 106 | 7 | 0 | 102.58
16:00 | 30 | 0 | 247 | 0 | 310 | 0 | 0 | 0 | 357 | 0 | 20 | 0 | 0 | 0 | 0 | 55 | 180 | 0 | 100 | 0 | 0 | 102 | 0 | 70 | 0 | 10 | 19 | 54 | 55 | 55 | 19 | 25 | 32 | 25 | 25 | 43 | 0 | 45 | 0 | 0 | 160 | 25 | 202 | 0 | 135 | 0 | 0 | 42 | 0 | 0 | 30 | 6 | 21 | 21 | 2 | 100 | 0 | 80 | 360 | 309 | 183 | 26 | 100 | 38 | 5 | 5 | 51 | 11 | 0 | 0 | 22 | 8 | 33 | 15 | 104 | 99 | 70 | 22 | 0.5 | 55 | 59 | 50 | 47 | 0 | 149 | 64 | 10 | 42 | 80 | 18 | 43 | 10 | 270 | 25 | 11 | 0 | 145 | 0 | 0 | 70 | 0 | 48 | 2.2 | 0 | 0 |  | 738 | 0 | 380 | 0 | 0 | 0 | 0 | 0 | 0 | 15 | 8 | 181 | 11 | 0 | 0 | 0 | 0 | 0 | 0 | 0 | 24 | 0 | 0 | 25 | 0 | 22 | 5 | 10 | 0 | 0 | 280 | 0 | 0 | 179 | 0 | 183 | 0 | 53 | 0 | 0 | 0 | 0 | 35 |  | 5361.7 | 2149 | 7510.7 | 4294 | 738 | 1020 | 1012 | 280 | 45 | 15 | 104 | 2.7 | 0 | 102.58
17:00 | 30 | 0 | 249 | 0 | 340 | 0 | 0 | 0 | 324 | 5 | 20 | 0 | 0 | 4 | 4 | 55 | 180 | 0 | 100 | 0 | 2 | 102 | 16 | 70 | 0 | 10 | 19 | 0 | 55 | 0 | 19 | 25 | 32 | 25 | 25 | 43 | 0 | 45 | 0 | 0 | 160 | 25 | 204 | 0 | 145 | 0 | 0 | 40 | 0 | 0 | 30 | 13 | 41 | 21 | 7 | 100 | 0 | 80 | 360 | 309 | 188 | 26 | 100 | 38 | 5 | 5 | 51 | 11 | 0 | 0 | 22 | 11 | 33 | 15 | 106 | 199 | 70 | 22 | 0 | 54 | 59 | 14 | 47 | 0 | 151 | 64 | 10 | 45 | 80 | 18 | 45 | 10 | 310 | 25 | 11 | 0 | 153 | 0 | 0 | 70 | 0 | 48 | 0.8 | 0 | 0 |  | 738 | 0 | 350 | 0 | 20 | 0 | 0 | 0 | 8 | 47 | 8 | 183 | 12 | 20 | 0 | 0 | 0 | 0 | 0 | 0 | 35 | 15 | 0 | 25 | 0 | 22 | 5 | 10 | 0 | 0 | 233 | 0 | 0 | 184 | 0 | 187 | 0 | 53 | 0 | 0 | 0 | 0 | 35 |  | 5450.8 | 2190 | 7640.8 | 4428 | 738 | 1002 | 1017 | 233 | 45 | 71 | 106 | 0.8 | 0 | 102.58
18:00 | 30 | 0 | 251 | 0 | 380 | 0 | 0 | 0 | 353 | 27 | 20 | 0 | 0 | 27 | 50 | 55 | 190 | 0 | 204 | 0 | 16 | 102 | 100 | 70 | 33 | 10 | 25 | 45 | 55 | 36 | 19 | 25 | 32 | 25 | 25 | 43 | 0 | 45 | 0 | 0 | 160 | 25 | 204 | 0 | 145 | 0 | 0 | 50 | 58 | 51 | 68 | 104 | 45 | 21 | 10 | 100 | 0 | 80 | 360 | 334 | 203 | 54 | 100 | 38 | 5 | 5 | 51 | 85 | 0 | 8 | 22 | 11 | 33 | 21 | 130 | 101 | 70 | 22 | 0 | 54 | 60 | 47 | 47 | 0 | 147 | 57 | 89 | 45 | 128 | 19 | 47 | 10 | 320 | 25 | 11 | 0 | 233 | 0 | 0 | 185 | 0 | 64 | 0 | 0 | 0 |  | 735 | 0 | 415 | 0 | 83 | 0 | 0 | 0 | 23 | 60 | 40 | 186 | 19 | 64 | 0 | 0 | 0 | 50 | 30 | 91 | 50 | 28 | 45 | 35 | 43 | 22 | 5 | 11 | 0 | 0 | 150 | 17 | 18 | 191 | 0 | 197 | 0 | 95 | 0 | 0 | 0 | 0 | 71 |  | 6655 | 2774 | 9429 | 4657 | 735 | 1309 | 1817 | 150 | 45 | 586 | 130 | 0 | 0 | 102.58
18:30 | 0 | 0 | 0 | 0 | 0 | 0 | 0 | 0 | 0 | 0 | 0 | 0 | 0 | 0 | 0 | 0 | 0 | 0 | 0 | 0 | 0 | 0 | 0 | 0 | 0 | 0 | 0 | 0 | 0 | 0 | 0 | 0 | 0 | 0 | 0 | 0 | 0 | 0 | 0 | 0 | 0 | 0 | 0 | 0 | 0 | 0 | 0 | 0 | 0 | 0 | 0 | 0 | 0 | 0 | 0 | 0 | 0 | 0 | 0 | 0 | 0 | 0 | 0 | 0 | 0 | 0 | 0 | 0 | 0 | 0 | 0 | 0 | 0 | 0 | 0 | 0 | 0 | 0 | 0 | 0 | 0 | 0 | 0 | 0 | 0 | 0 | 0 | 0 | 0 | 0 | 0 | 0 | 0 | 0 | 0 | 0 | 0 | 0 | 0 | 0 | 0 | 0 | 0 | 0 | 0 |  | 0 | 0 | 0 | 0 | 0 | 0 | 0 | 0 | 0 | 0 | 0 | 0 | 0 | 0 | 0 | 0 | 0 | 0 | 0 | 0 | 0 | 0 | 0 | 0 | 0 | 0 | 0 | 0 | 0 | 0 | 0 | 0 | 0 | 0 | 0 | 0 | 0 | 0 | 0 | 0 | 0 | 0 | 0 |  | 0 | 0 | 0 | 0 | 0 | 0 | 0 | 0 | 0 | 0 | 0 | 0 | 0 | 0
19:00 | 30 | 0 | 252 | 0 | 380 | 0 | 0 | 0 | 360 | 13 | 20 | 0 | 0 | 57 | 98 | 55 | 220 | 0 | 209 | 0 | 40 | 102 | 50 | 10 | 47 | 0 | 25 | 54 | 56 | 55 | 19 | 25 | 32 | 25 | 25 | 43 | 0 | 45 | 0 | 0 | 160 | 25 | 202 | 0 | 145 | 0 | 0 | 50 | 40 | 17 | 90 | 105 | 45 | 21 | 16 | 100 | 0 | 80 | 360 | 305 | 184 | 54 | 100 | 38 | 5 | 5 | 51 | 85 | 0 | 25 | 22 | 11 | 33 | 21 | 130 | 102 | 70 | 22 | 0 | 54 | 60 | 53 | 50 | 0 | 147 | 63 | 89 | 45 | 80 | 19 | 48 | 10 | 290 | 25 | 11 | 0 | 240 | 0 | 0 | 195 | 0 | 110 | 0 | 0 | 0 |  | 736 | 0 | 390 | 0 | 83 | 0 | 0 | 0 | 28 | 50 | 40 | 184 | 20 | 64 | 0 | 0 | 0 | 50 | 55 | 91 | 50 | 43 | 45 | 48 | 43 | 22 | 5 | 11 | 0 | 0 | 150 | 17 | 19 | 197 | 0 | 195 | 0 | 98 | 0 | 0 | 0 | 0 | 71 |  | 6655 | 2805 | 9460 | 4579 | 736 | 1306 | 2009 | 150 | 45 | 505 | 130 | 0 | 0 | 102.58
19:30 | 30 | 0 | 252 | 0 | 380 | 0 | 0 | 0 | 357 | 0 | 20 | 0 | 0 | 7 | 64 | 55 | 220 | 0 | 205 | 0 | 7 | 102 | 16 | 10 | 47 | 0 | 30 | 54 | 56 | 55 | 19 | 25 | 32 | 25 | 25 | 43 | 0 | 45 | 0 | 0 | 160 | 25 | 204 | 0 | 145 | 0 | 0 | 50 | 8 | 17 | 90 | 103 | 45 | 21 | 23 | 100 | 0 | 100 | 360 | 323 | 195 | 54 | 100 | 38 | 5 | 5 | 51 | 85 | 0 | 25 | 22 | 11 | 33 | 21 | 132 | 103 | 71 | 22 | 0 | 54 | 60 | 53 | 50 | 0 | 154 | 65 | 89 | 45 | 78 | 19 | 48 | 8 | 320 | 25 | 11 | 0 | 240 | 0 | 0 | 200 | 0 | 112 | 0 | 0 | 0 |  | 738 | 0 | 390 | 0 | 83 | 0 | 0 | 0 | 30 | 47 | 40 | 186 | 20 | 66 | 0 | 0 | 0 | 50 | 55 | 91 | 50 | 43 | 45 | 53 | 43 | 22 | 5 | 11 | 0 | 0 | 150 | 17 | 18 | 187 | 0 | 187 | 0 | 98 | 0 | 0 | 0 | 0 | 71 |  | 6559 | 2796 | 9355 | 4618 | 738 | 1338 | 1897 | 150 | 45 | 437 | 132 | 0 | 0 | 102.58
20:00 | 30 | 0 | 252 | 0 | 380 | 0 | 0 | 0 | 356 | 0 | 20 | 0 | 0 | 7 | 64 | 55 | 220 | 0 | 208 | 0 | 7 | 102 | 16 | 0 | 47 | 0 | 30 | 54 | 56 | 55 | 19 | 25 | 32 | 25 | 25 | 43 | 0 | 45 | 0 | 0 | 160 | 25 | 203 | 0 | 145 | 0 | 0 | 50 | 8 | 17 | 100 | 106 | 45 | 21 | 28 | 100 | 0 | 100 | 360 | 305 | 183 | 54 | 100 | 41 | 5 | 5 | 51 | 85 | 0 | 25 | 22 | 11 | 33 | 21 | 130 | 102 | 70 | 22 | 0 | 54 | 60 | 53 | 50 | 0 | 147 | 63 | 89 | 45 | 79 | 19 | 47 | 10 | 310 | 25 | 11 | 0 | 198 | 0 | 0 | 200 | 0 | 112 | 0 | 0 | 0 |  | 737 | 0 | 390 | 0 | 80 | 0 | 0 | 0 | 30 | 47 | 40 | 185 | 20 | 64 | 0 | 0 | 0 | 50 | 33 | 91 | 50 | 43 | 43 | 53 | 43 | 22 | 5 | 11 | 0 | 0 | 150 | 17 | 18 | 185 | 0 | 186 | 0 | 98 | 0 | 0 | 0 | 0 | 71 |  | 6478 | 2762 | 9240 | 4580 | 737 | 1333 | 1852 | 150 | 45 | 413 | 130 | 0 | 0 | 102.58
21:00 | 30 | 0 | 252 | 0 | 380 | 0 | 0 | 0 | 361 | 0 | 20 | 0 | 0 | 7 | 15 | 55 | 220 | 0 | 209 | 0 | 7 | 102 | 16 | 0 | 47 | 0 | 39 | 54 | 56 | 55 | 19 | 25 | 32 | 25 | 25 | 43 | 0 | 45 | 0 | 0 | 160 | 25 | 202 | 0 | 145 | 0 | 0 | 50 | 0 | 0 | 100 | 106 | 46 | 0 | 34 | 100 | 0 | 100 | 360 | 305 | 183 | 54 | 100 | 41 | 5 | 5 | 51 | 85 | 0 | 25 | 22 | 11 | 33 | 21 | 124 | 102 | 77 | 22 | 0 | 54 | 60 | 53 | 50 | 0 | 149 | 66 | 89 | 45 | 78 | 19 | 44 | 10 | 300 | 25 | 11 | 0 | 142 | 0 | 0 | 150 | 0 | 113 | 0 | 0 | 0 |  | 738 | 0 | 390 | 0 | 115 | 0 | 0 | 0 | 0 | 40 | 40 | 186 | 20 | 64 | 0 | 0 | 0 | 0 | 0 | 91 | 50 | 43 | 27 | 52 | 43 | 22 | 5 | 11 | 0 | 0 | 150 | 0 | 19 | 179 | 0 | 183 | 0 | 97 | 0 | 0 | 0 | 0 | 82 |  | 6291 | 2647 | 8938 | 4555 | 738 | 1330 | 1760 | 150 | 45 | 236 | 124 | 0 | 0 | 102.58
22:00 | 30 | 0 | 252 | 0 | 380 | 0 | 0 | 0 | 358 | 0 | 20 | 0 | 0 | 7 | 15 | 55 | 227 | 0 | 207 | 0 | 0 | 60 | 16 | 0 | 47 | 0 | 39 | 54 | 56 | 36 | 19 | 25 | 32 | 25 | 25 | 25 | 0 | 45 | 0 | 0 | 160 | 25 | 202 | 0 | 145 | 0 | 0 | 50 | 0 | 0 | 90 | 100 | 47 | 21 | 38 | 100 | 0 | 100 | 360 | 309 | 187 | 54 | 100 | 41 | 3 | 5 | 51 | 85 | 0 | 8 | 22 | 8 | 33 | 21 | 118 | 102 | 79 | 22 | 0 | 54 | 60 | 53 | 50 | 0 | 150 | 65 | 89 | 45 | 77 | 19 | 48 | 10 | 290 | 24 | 11 | 0 | 44 | 0 | 0 | 150 | 0 | 50 | 0 | 0 | 0 |  | 738 | 0 | 390 | 0 | 16 | 0 | 0 | 0 | 0 | 3 | 40 | 185 | 19 | 32 | 0 | 0 | 0 | 0 | 0 | 91 | 50 | 8 | 0 | 52 | 0 | 22 | 5 | 11 | 0 | 0 | 150 | 0 | 0 | 176 | 0 | 180 | 0 | 97 | 0 | 0 | 0 | 0 | 90 |  | 6030 | 2355 | 8385 | 4577 | 738 | 1322 | 1325 | 150 | 45 | 110 | 118 | 0 | 0 | 102.58
23:00 | 30 | 0 | 252 | 0 | 380 | 0 | 0 | 0 | 358 | 0 | 20 | 0 | 0 | 7 | 15 | 55 | 225 | 0 | 210 | 0 | 0 | 24 | 16 | 0 | 47 | 0 | 36 | 54 | 56 | 17 | 19 | 25 | 32 | 25 | 25 | 25 | 0 | 45 | 0 | 0 | 160 | 25 | 202 | 0 | 145 | 0 | 0 | 50 | 0 | 0 | 60 | 36 | 47 | 21 | 40 | 100 | 0 | 100 | 360 | 305 | 184 | 54 | 100 | 41 | 5 | 5 | 32 | 85 | 0 | 8 | 22 | 11 | 33 | 21 | 110 | 104 | 79 | 22 | 0 | 54 | 60 | 53 | 50 | 0 | 150 | 60 | 89 | 43 | 78 | 19 | 47 | 10 | 290 | 24 | 11 | 0 | 42 | 0 | 0 | 100 | 0 | 15 | 0 | 0 | 0 |  | 744 | 0 | 390 | 0 | 0 | 0 | 0 | 0 | 0 | 0 | 40 | 185 | 18 | 32 | 0 | 0 | 0 | 0 | 0 | 24 | 50 | 0 | 0 | 52 | 0 | 22 | 5 | 8 | 0 | 0 | 150 | 0 | 0 | 175 | 0 | 180 | 0 | 97 | 0 | 0 | 0 | 0 | 35 |  | 5760 | 2207 | 7967 | 4568 | 744 | 1303 | 1007 | 150 | 45 | 40 | 110 | 0 | 0 | 102.58
24:00 | 30 | 0 | 251 | 0 | 380 | 0 | 0 | 0 | 362 | 0 | 20 | 0 | 0 | 0 | 10 | 15 | 225 | 0 | 200 | 0 | 0 | 7 | 0 | 0 | 47 | 10 | 24 | 54 | 18 | 17 | 19 | 25 | 32 | 25 | 25 | 25 | 0 | 45 | 0 | 0 | 160 | 25 | 203 | 0 | 145 | 0 | 0 | 32 | 0 | 0 | 15 | 12 | 40 | 21 | 41 | 100 | 0 | 100 | 360 | 305 | 184 | 54 | 100 | 41 | 5 | 5 | 35 | 85 | 0 | 0 | 22 | 11 | 33 | 21 | 102 | 105 | 49 | 22 | 0 | 54 | 60 | 53 | 50 | 0 | 150 | 40 | 89 | 43 | 78 | 20 | 47 | 10 | 260 | 24 | 11 | 0 | 12 | 0 | 0 | 35 | 0 | 0 | 0 | 0 | 0 |  | 751 | 0 | 390 | 0 | 0 | 0 | 0 | 0 | 0 | 0 | 8 | 176 | 17 | 0 | 0 | 0 | 0 | 0 | 0 | 0 | 25 | 0 | 0 | 25 | 0 | 22 | 5 | 8 | 0 | 0 | 150 | 0 | 0 | 174 | 0 | 181 | 0 | 97 | 0 | 0 | 0 | 0 | 0 |  | 5335 | 2029 | 7364 | 4531 | 751 | 1280 | 505 | 150 | 45 | 0 | 102 | 0 | 0 | 102.58
KWH | 716000 | 0 | 6088000 | 0 | 7211630 | 0 | 0 | 0 | 8419000 | 45100 | 257700 | 0 | 0 | 143040 | 325896 | 855379 | 4871820 | 0 | 3809000 | 0 | 92770 | 1338624 | 257760 | 686750 | 278400 | 89840 | 423024 | 812880 | 976264 | 851474 | 403092 | 600000 | 736200 | 624500 | 630599 | 584748 | 0 | 1047098 | 0 | 0 | 3900000 | 325980 | 4909555 | 0 | 2954389 | 0 | 0 | 592320 | 88176 | 94281 | 844920 | 681600 | 460300 | 464736 | 547680 | 2511044 | 0 | 2013618 | 8955300 | 7576000 | 4899000 | 585454 | 2360270 | 644976 | 151680 | 120000 | 757509 | 325896 | 0 | 117096 | 462276 | 234540 | 654300 | 389900 | 2445120 | 2478400 | 1002240 | 520488 | 15350 | 1277000 | 1439760 | 845400 | 895000 | 0 | 3450150 | 1486000 | 1591680 | 918360 | 2143330 | 260000 | 959060 | 134640 | 7455700 | 483456 | 248064 | 0 | 2388650 | 0 | 0 | 1768800 | 0 | 993600 | 36720 | 0 | 132480 |  | 16345455 | 0 | 9932544 | 0 | 385920 | 0 | 0 | 0 | 71040 | 259200 | 546375 | 4394038 | 326900 | 355200 | 0 | 0 | 0 | 141976 | 111417 | 473944 | 438130 | 171744 | 167474 | 732960 | 181740 | 416880 | 119880 | 208368 | 0 | 0 | 4362000 | 52000 | 67000 | 4704327 | 0 | 4694682 | 0 | 1442619 | 0 | 0 | 0 | 0 | 629280 |  | 127168832 | 51733093 | 178901925 | 106599052 | 16345455 | 26013338 | 20071784 | 4362000 | 1047098 | 1966008 | 2445120 | 52070 | 0
Fuel Cost | 615760 | 0 | 5235680 | 0 | 4615443.2 | 0 | 0 | 0 | 5135590 | 433411 | 353049 | 0 | 0 | 898291.2 | 2176985.28 | 5226365.69 | 3166683 | 0 | 4227990 | 0 | 579812.5 | 8821532.16 | 2492539.2 | 4374597.5 | 1667616 | 1436541.6 | 2821570.08 | 5795834.4 | 6101650 | 5338741.98 | 302319 | 450000 | 0 | 0 | 0 | 5531716.08 | 0 | 0 | 0 | 0 | 4290000 | 3087030.6 | 3240306.3 | 0 | 3397547.35 | 0 | 0 | 5206492.8 | 949655.52 | 917354.13 | 5230054.8 | 4403136 | 3010362 | 395025.6 | 0 | 2285050.04 | 0 | 1832392.38 | 5552286 | 5227440 | 3429300 | 403963.26 | 2265859.2 | 432133.92 | 130444.8 | 110400 | 621157.38 | 309601.2 | 0 | 868852.32 | 355952.52 | 175905 | 503811 | 292425 | 16724620.8 | 1858800 | 9210585.6 | 400775.76 | 0 | 1328080 | 1497350.4 | 811584 | 805500 | 0 | 2415105 | 1694040 | 1703097.6 | 1010196 | 2443396.2 | 332800 | 891925.8 | 125215.2 | 4771648 | 362592 | 188528.64 | 0 | 17341599 | 0 | 0 | 12646920 | 0 | 0 | 0 | 0 | 1237363.2 |  | 83361820.5 | 0 | 6654804.48 | 0 | 3199276.8 | 0 | 0 | 0 | 799910.4 | 3053376 | 4305435 | 3031886.22 | 323631 | 2628480 | 0 | 0 | 0 | 1625625.2 | 1194390.24 | 4246538.24 | 3789824.5 | 1528521.6 | 1783598.1 | 7270963.2 | 2139079.8 | 458568 | 112687.2 | 157734.576 | 0 | 0 | 16837320 | 1675960 | 1793590 | 3198942.36 | 0 | 3286277.4 | 0 | 0 | 0 | 0 | 0 | 0 | 0 |  | 216525381.19 | 158458240.816 | 374983622.006 | 81493471.546 | 83361820.5 | 17725209.44 | 136169562.89 | 16837320 | 0 | 22671616.83 | 16724620.8 | 0 | 0
Yesterday Day Peak | 30 | 0 | 252 | 0 | 310 | 0 | 0 | 0 | 348 | 0 | 20 | 0 | 0 | 0 | 0 | 55 | 180 | 0 | 150 | 0 | 0 | 92 | 0 | 64 | 0 | 10 | 19 | 54 | 56 | 55 | 16 | 25 | 32 | 25 | 25 | 34 | 0 | 45 | 0 | 0 | 160 | 17 | 207 | 0 | 145 | 0 | 0 | 24 | 0 | 0 | 15 | 6 | 16 | 20 | 2 | 100 | 0 | 80 | 360 | 310 | 189 | 8 | 100 | 34 | 5 | 5 | 10 | 85 | 0 | 0 | 19 | 8 | 33 | 12 | 102 | 99 | 58 | 22 | 2.3 | 55 | 60 | 47 | 50 | 0 | 151 | 64 | 86 | 42 | 78 | 18 | 42 | 10 | 300 | 16 | 11 | 0 | 150 | 0 | 0 | 70 | 0 | 48 | 3.9 | 0 | 0 |  | 737 | 0 | 412 | 0 | 0 | 0 | 0 | 0 | 0 | 0 | 40 | 183 | 11 | 0 | 0 | 0 | 0 | 0 | 0 | 0 | 0 | 0 | 0 | 43 | 0 | 18 | 5 | 10 | 0 | 0 | 229 | 0 | 0 | 193 | 0 | 188 | 0 | 94 | 0 | 0 | 0 | 0 | 21 |  | 7636.2 | DayPeak
Yesterday Evening Peak | 30 | 0 | 252 | 0 | 380 | 0 | 0 | 0 | 360 | 13 | 20 | 0 | 0 | 57 | 98 | 55 | 220 | 0 | 209 | 0 | 40 | 102 | 50 | 10 | 47 | 0 | 25 | 54 | 56 | 55 | 19 | 25 | 32 | 25 | 25 | 43 | 0 | 45 | 0 | 0 | 160 | 25 | 202 | 0 | 145 | 0 | 0 | 50 | 40 | 17 | 90 | 105 | 45 | 21 | 16 | 100 | 0 | 80 | 360 | 305 | 184 | 54 | 100 | 38 | 5 | 5 | 51 | 85 | 0 | 25 | 22 | 11 | 33 | 21 | 130 | 102 | 70 | 22 | 0 | 54 | 60 | 53 | 50 | 0 | 147 | 63 | 89 | 45 | 80 | 19 | 48 | 10 | 290 | 25 | 11 | 0 | 240 | 0 | 0 | 195 | 0 | 110 | 0 | 0 | 0 |  | 736 | 0 | 390 | 0 | 83 | 0 | 0 | 0 | 28 | 50 | 40 | 184 | 20 | 64 | 0 | 0 | 0 | 50 | 55 | 91 | 50 | 43 | 45 | 48 | 43 | 22 | 5 | 11 | 0 | 0 | 150 | 17 | 19 | 197 | 0 | 195 | 0 | 98 | 0 | 0 | 0 | 0 | 71 |  | 9460 | EvPeak
Forecast for Evening | 30 | 0 | 260 | 0 | 365 | 0 | 0 | 0 | 360 | 110 | 20 | 0 | 0 | 100 | 100 | 55 | 225 | 0 | 210 | 100 | 90 | 102 | 149 | 100 | 50 | 50 | 40 | 54 | 55 | 55 | 22 | 25 | 32 | 25 | 25 | 43 | 0 | 45 | 30 | 0 | 160 | 25 | 225 |  | 145 | 0 | 0 | 50 | 75 | 51 | 100 | 105 | 47 | 22 | 20 | 100 | 0 | 100 | 360 | 360 | 220 | 68 | 100 | 38 | 5 | 5 | 40 | 85 | 50 | 52 | 22 | 11 | 33 | 22 | 140 | 105 | 70 | 22 | 0 | 55 | 60 | 50 | 50 | 70 | 240 | 66 | 86 | 46 | 130 | 19 | 47 | 10 | 341 | 25 | 8 | 200 | 300 | 300 | 100 | 180 | 100 | 115 | 0 |  | 0 |  | 714 | 30 | 410 | 0 | 115 | 0 | 0 | 0 | 40 | 80 | 40 | 187 | 20 | 110 | 30 | 0 | 0 | 25 | 50 | 93 | 50 | 43 | 42 | 43 | 42 | 22 | 5 | 8 | 0 | 0 | 150 | 17 | 20 | 210 | 0 | 220 | 0 | 95 | 100 | 0 | 0 | 0 | 90
Forecast for Day | 30 | 0 | 260 | 0 | 365 | 0 | 0 | 0 | 360 | 110 | 20 | 0 | 0 | 100 | 100 | 55 | 225 | 0 | 210 | 100 | 90 | 102 | 149 | 100 | 50 | 50 | 40 | 54 | 55 | 55 | 22 | 25 | 32 | 25 | 25 | 43 | 0 | 45 | 30 | 0 | 160 | 25 | 150 | 0 | 145 | 0 | 0 | 50 | 0 | 0 | 100 | 105 | 47 | 22 | 15 | 100 | 0 | 100 | 360 | 360 | 220 | 68 | 100 | 38 | 5 | 5 | 40 | 85 | 0 | 0 | 22 | 11 | 33 | 22 | 114 | 105 | 70 | 22 | 2 | 55 | 60 | 50 | 50 | 0 | 240 | 66 | 86 | 46 | 130 | 19 | 47 | 10 | 341 | 25 | 8 | 200 | 300 | 300 | 0 | 180 | 0 | 115 | 20 |  | 0 |  | 714 | 0 | 410 | 0 | 115 | 0 | 0 | 0 | 0 | 0 | 40 | 187 | 20 | 110 | 0 | 0 | 0 | 0 | 0 | 93 | 50 | 43 | 0 | 43 | 0 | 22 | 5 | 8 | 0 | 0 | 150 |  | 0 | 210 | 0 | 220 | 0 | 95 | 0 | 0 | 0 | 0 | 90
Generation at 08:00(Today) | 30 | 0 | 259 | 0 | 380 | 0 | 0 | 0 | 312 | 0 | 20 | 0 | 0 | 7 | 0 | 35 | 150 | 0 | 105 | 0 | 7 | 40 | 16 | 10 | 8 | 0 | 6 | 18 | 18 | 36 | 19 | 25 | 32 | 25 | 25 | 9 | 0 | 42 | 0 | 0 | 160 | 8 | 202 | 0 | 145 | 0 | 0 | 0 | 0 | 0 | 15 | 0 | 2 | 22 | 10 | 100 | 0 | 100 | 360 | 276 | 182 | 54 | 100 | 41 | 5 | 5 | 20 | 10 | 0 | 0 | 22 | 8 | 8 | 0 | 82 | 104 | 28 | 22 | 1.4 | 54 | 60 | 49 | 40 | 0 | 242 | 61 | 10 | 43 | 78 | 0 | 45 | 0 | 320 | 25 | 8 | 0 | 18 | 0 | 0 | 7 | 0 | 15 | 11.9 | 0 | 0 | 0 | 635 | 0 | 370 | 0 | 0 | 0 | 0 | 0 | 0 | 0 | 8 | 185 | 10 | 0 | 0 | 0 | 0 | 0 | 0 | 0 | 12 | 8 | 0 | 25 | 0 | 18 | 5 | 8 | 0 | 0 | 150 | 0 | 0 | 187 | 0 | 191 | 0 | 11 | 0 | 0 | 0 | 0 | 17 | 0
199
| Minimum Generation |  | 5924 | 4:00
| Highest Generation |  | 9460 | 19:00
| Day Peak Generation |  | 7636.2 | 12:00
| Evening Peak Generation |  | 9460 | 19:00
| HVDC Max Flow |  | 751 | 24:00
| HVDC EvPeak Flow |  | 736 | 19:00
| Load factor L.F |  | 78.8%

## P1
POWER GRID COMPANY OF BANGLADESH LTD.
|  |  | NATIONAL LOAD DESPATCH CENTER |  |  |  |  | QF-LDC-08
|  |  | DAILY REPORT |  |  |  |  | Page -1
[6 empty] | Reporting Date : | 2018-11-01
Till now the maximum generation is : - |  |  | 11623 MW | 19:30 | Hrs on | 2018-09-19
The Summary of Yesterday's |  | 2018-10-31 | Generation & Demand |  | Today's Actual Min Gen. & Probable Gen. & Demand
Day Peak Generation : |  | 7636.2 | MW Hour : | 12:00 | Min. Gen. at | 5:00 | 6214 | MW
Evening Peak Generation : |  | 9460 | MW Hour : | 19:00 | Available Max Generation : |  | 11659 | MW
E.P. Demand (at gen end) : |  | 9460 | MW Hour : | 19:00 | Max Demand (Evening) : |  | 10000 | MW
Maximum Generation : |  | 9460 | MW Hour : | 19:00 | Reserve(Generation end) |  | 1659 | MW
Total Gen. (MKWH) : |  | 178.9019 | System Load Factor : | 78.8% | Load Shed : |  | 0 | MW
EXPORT / IMPORT THROUGH EAST-WEST INTERCONNECTOR
Export from East grid to West grid :- Maximum |  |  | -140 | MW at | 18:30 | Energy |  | MKWHR.
Import from West grid to East grid :- Maximum |  |  | - | MW at | - | Energy | - | MKWHR.
| Water Level of Kaptai Lake at 6:00 A M on |  | 2018-11-01
Actual : | 102.58 | Ft.(MSL) , | Rule curve : | 109 | Ft.( MSL )
Gas Consumed : | Total = | 1150.99 | MMCFD. | Oil Consumed (PDB) :
[6 empty] | HSD : |  | Liter
[6 empty] | FO : |  | Liter
Cost of the Consumed Fuel (PDB+Pvt) : |  | Gas : | 99218680.986
|  | Coal : | 16837320 | Oil : | 158841179.72 | Total : | 274897180.706
Load Shedding & Other Information
Area | Yesterday |  |  |  | Today
|  |  | Estimated Demand (S/S end) |  | Estimated Shedding (S/S end) |  | Rates of Shedding
| MW |  | MW |  |  | MW | (On Estimated Demand)
Dhaka | 0 | 0:00 | 3501.3896 |  |  | 0 | 0%
Chittagong Area | 0 | 0:00 | 1187.4287 |  |  | 0 | 0%
Khulna Area | 0 | 0:00 | 1063.3199 |  |  | 0 | 0%
Rajshahi Area | 0 | 0:00 | 960.5944 |  |  | 0 | 0%
Comilla Area | 0 | 0:00 | 868.1882 |  |  | 0 | 0%
Mymensingh Area | 0 | 0:00 | 700.589 |  |  | 0 | 0%
Sylhet Area | 0 | 0:00 | 395.9011 |  |  | 0 | 0%
Barisal Area | 0 | 0:00 | 180.4931 |  |  | 0 | 0%
Rangpur Area | 0 | 0:00 | 540.3091 |  |  | 0 | 0%
Total | 0 |  | 9398.213 |  |  | 0
Information of the Generating Units under shut down.
| Planned Shut- Down |  |  | Forced Shut- Down
|  |  |  | 1) Barapukuria ST: Unit-1,2 |  | 9) Kaptai #2
| Nil |  |  | 2) Khulna ST 110 MW |  | 10) Megnaghat-450 MW
|  |  |  | 3) Ghorasal Unit-1,3,5 |  | 11) Ghorasal Resent 108 MW
|  |  |  | 4) Baghabari 100 MW |  | 12) Haripur 412 MW
|  |  |  | 5) Tongi GT |  | 13) Ashuganj-4
|  |  |  | 6) Baghabari-71 MW |  | 14) Ghorasal Max 78 MW
|  |  |  | 7) Haripur GT-1 |  | 15) Shajibazar 330 MW GT-1
|  |  |  | 8) Siddhirganj 210 MW ST |  | 16) Chattogram ST-1
Additional Information of Machines, lines, Interruption / Forced Load shed etc.
|  | Description |  | Comments on Power Interruption
a) Sikalbaha-Dohazari 132 kV Ckt-1 was under shut down from 09:03 to 17:22 for A/M.
b) Bibiyana-Shahjibazar 230 kV Ckt-2 was under shut down from 08:27 to 16:57 for D/W.
c) Bibiyana-Fenchuganj 230 kV Ckt-1 was under shut down from 08:27 to 15:57 for D/W.
d) Chowmuhoni 132/33 kV T1 transformer was under shut down from 08:25 to 17:15 for A/M.
e) Tongi P/S-Tongi S/S 132 kV Ckt was under shut down from 09:05 to 15:05 for A/M.
f) Kallyanpur 132/33 kV GT3 transformer was under shut down from 08:15 to 18:05 for C/M.
g) Mongla 132/33 kV T1 transformer was under shut down from 09:21 to 16:06 for A/M.
h) HVDC Bheramara 230 kV shunt reactor # 20DF23 was under shut down from 10:49 to 16:30 for A/M.
i) Bianibazar 33 kV bus associated 132/33 kV T2 transformer were shut down from 10:00 to 16:15 due to top-up oil of PT . |  |  |  | About 12 MW Power interruption occurred under Bianibazar S/S
area from 10:00 to 16:15.
j) Ashuganj-Comilla(N) 230 kV Ckt-1 tripped at 10:43 showing Dist C-phase at both ends and was switched on at 10:45.
k) amalpur-Mymensingh 132 kV Ckt-1 was switched on at 11:54.
l) Baraulia 132/33 kV T1(New) transformer was switched on at 20:06.
m) Barisal 132/33 kV T2 transformer was under shut down from 07:03 to 07:52(01/11/2018) for C/M.
n) Bagerhat 132/33 kV T3 transformer was shut down from 07:20 to 08:49 (01/11/2018) for C/M.
o) Meghnaghat-Hasnabad 230 kV Ckt-1 was shut down at 05:56 (01/11/2018) for D/W.
p) Meghnaghat-APR Energy P/S 230 kV Ckt was shut down at 06:01 (01/11/2018) for D/W.
q) Bottail 132/33 kV T1 (New) transformer was switched on at 23:01.
r) Sikalbaha-ECPV 132 kV Ckt was shut down at 07:37(01/11/2018) for tree trimming at ECPV P/S end.
Sub Divisional Engineer |  |  | Executive Engineer |  | Superintendent Engineer
Network Operation Division |  |  | Network Operation Division |  |  | Load Dispatch Circle
Page 1 of 7

## P2
EVENING PEAK GENERATION AND DAY LONG ENERGY DATA OF POWER STATIONS
| Date : | 2018-10-31 | [5 empty] | Page -2
Sl. |  |  |  |  | Present | Peak | Energy
No. | Name of the Power Stations |  | Producer | Installed Capacity | Capacity | Hour | Generated | Remarks
Generation
|  |  |  | Unit No. X Capacity | MW | MW | MW
1 | Ghorasal ST: Unit-1,2 |  | PDB | 2*55 | 85 | 30 | 716000 | Unit-1 under maint.
| Ghorasal GT: Unit-3 |  | PDB | 1*210 | 170 | 0 | 0 | Under maint.
| Ghorasal GT: Unit-4 |  | PDB | 1*210 | 180 | 252 | 6088000
| Ghorasal ST: Unit-5 |  | PDB | 1*210 | 190 | 0 | 0 | Gas shortage
2 | Ghorasal ST: Unit-7 |  | PDB | 1*243+1*122 | 365 | 380 | 7211630
3 | Ghorashal 78MW (MAX) |  | QRPP | 2*40 | 78 | 0 | 0 | Gas shortage
4 | Ghorashal (Regent) |  | IPP | 34*3.35 | 108 | 0 | 0 | Gas shortage
5 | Haripur GT: Unit-1, 2 |  | SBU, PDB | 2*32 | 40 | 20 | 257700 | Gas shortage
6 | Haripur 412 MW CCPP |  | EGCB | 1*273+1*139 | 412 | 0 | 0 | Under maint.
7 | Haripur NEPC 110MW |  | IPP | 8*15 | 110 | 13 | 45100 | Low demand
8 | Haripur Power CCPP 360MW |  | IPP | 1*235+1*125 | 360 | 360 | 8419000
9 | Meghnaghat CCPP 450MW |  | IPP | 2*150+1*150 | 450 | 0 | 0 | Under maint.
10 | Meghnaghat (IEL) |  | QRPP | 12*8.9 | 100 | 57 | 143040 | Low demand
11 | Meghnaghat CCPP(Summit) |  | IPP | 2*110+1*110 | 305 | 0 | 0 | Reserve
12 | Madanganj 102MW |  | QRPP | 6*17 | 100 | 98 | 325896
13 | Madanganj-55 MW |  | (IPP) | 3*17.08+1*11.3 | 55 | 55 | 855379
14 | Keraniganj (Powerpac) 100MW |  | QRPP | 8*13.45 | 100 | 10 | 686750 | Low demand
15 | Narshingdi (Doreen) |  | SIPP, REB | 8*2.90 | 22 | 19 | 403092 | Engine problem
16 | Siddhirgonj ST 210MW |  | PDB | 1*210 | 115 | 0 | 0 | Gas shortage
17 | Siddhirgonj GT Unit-1& 2 |  | EGCB | 2*105 | 210 | 209 | 3809000
18 | Siddhirganj (Desh) |  | QRPP | 96*1.2 | 100 | 0 | 0 | Reserve
19 | Siddhirganj (Dutch Bangla) |  | QRPP | 12*8.9 | 100 | 40 | 92770 | Low demand
20 | Siddhirganj CCPP-335 MW |  | EGCB | 1*217 | 217 | 220 | 4871820
21 | Pagla (DPA ) |  | QRPP | 100*0.5 | 50 | 0 | 89840 | Reserve
22 | Gagnagar (Orion) |  | IPP | 12*8.924 | 102 | 102 | 1338624
23 | Katpotti 51 MW |  | IPP | 7*7.9 | 51 | 25 | 423024 | Engine problem
24 | Banco Energy 54MW |  | IPP | 3*18 | 54 | 54 | 812880
25 | Kodda 149MW |  | BPDB-RPCL | 9*17.06 | 149 | 50 | 257760 | Low demand
26 | Northern 55 MW |  | IPP | 3*19.3 | 55 | 56 | 976264
27 | Southern 55MW |  | IPP | 3*19.3 | 55 | 55 | 851474
28 | Bosila 108MW |  | IPP | 12*8.775+1*3.5 | 108 | 47 | 278400 | Engine problem
29 | Summit Power,(Madhabdi+Ashulia) |  | SIPP,REB | 3*3.67+4*8.73 | 80 | 57 | 1336200 | Engine problem
30 | Summit Maona |  | SIPP,REB | 4*8.73 | 33 | 25 | 624500 | Engine problem
31 | Summit Rupganj |  | SIPP,REB | 4*8.73 | 33 | 25 | 630599 | Engine problem
32 | Gazipur (RPCL) |  | IPP | 6*8.9 | 52 | 43 | 584748 | Engine problem
33 | Tongi GT |  | PDB | 1* 105 | 105 | 0 | 0 | Gas shortage
34 | Summit Gazipur |  | IPP | 18*17.076 | 300 | 240 | 2388650 | Low demand
35 | APR Energy , Keranigonj |  | IPP | 256*1.4 | 300 | 0 | 0 | Reserve
36 | Bramhangoan 100 MW (Aggreko) |  | IPP | 100 | 100 | 0 | 0 | Reserve
37 | Aggreko Aurahati 100MW |  | IPP | 0.85*23+0.95*91 | 100 | 0 | 0 | Reserve
38 | Summit Gazipur-1 150MW |  | IPP | 149 | 149 | 110 | 993600 | Engine problem
| Dhaka area Total |  |  |  | 5848 | 2652 | 45511740
39 | Chattogram ST-1 (Raozan) |  | PDB | 1*210 | 180 | 0 | 0 | Gas shortage
| Chittgong ST-2 (Raozan) |  | PDB | 1*210 | 180 | 160 | 3900000
40 | Raozan 25 MW (RPCL) |  | IPP | 3*8.9 | 25 | 25 | 325980
| Teknaf Solartech 20MW |  | Teknaf Solartech Energy Ltd. | 20 | 20 | 0 | 36720
41 | Patenga 50MW |  | IPP | 8*6.98 | 50 | 45 | 460300
42 | Kaptai Hydro: Unit-1,2,3,4, 5 |  | PDB | 2*40+3*50 | 230 | 45 | 1047098 | Unit-1,2 under maint.
43 | Sikalbaha ST 60MW |  | PDB | 1*60 | 40 | 0 | 0 | Under maint.
44 | Sikalbaha 225MW |  | PDB | 1*150+1*175 | 225 | 202 | 4909555 | FGMO
45 | Sikalbaha Peaking GT |  | PDB | 1*150 | 150 | 145 | 2954389
46 | Sikalbaha (Energis) |  | RPP | 4*12.5+2*11.9+1*3+1*1.5 | 51 | 50 | 592320
47 | Hathazari peaking |  | PDB | 11*8.9 | 98 | 40 | 88176 | Low demand
48 | Dohazari Peaking |  | PDB | 6*17 | 102 | 17 | 94281 | Low demand
49 | Juldah (Acorn) |  | QRPP | 8*13.45 | 100 | 90 | 844920 | Engine problem
| Juldah 100 MW Unit-3 |  | IPP | 0 | 0 | 0 | 0 | On test
50 | Barabkunda (Regent) |  | SIPP, PDB | 8*2.90 | 22 | 21 | 464736
* | Malancha, Ctg. EPZ (United) |  |  | 5*8.73+3*9.34 | 0 | 16 | 547680
51 | Chattogram ECPV 108 MW |  | IPP | 16*7 | 108 | 105 | 681600
| Chattogram area Total |  |  |  | 1581 | 961 | 16947755
52 | Ashuganj ST: Unit- 3 |  | APSCL | 1*150 | 135 | 100 | 2511044 | Gas shortage
| Ashuganj ST: Unit- 4 |  | APSCL | 1*150 | 129 | 0 | 0 | Under maint.
| Ashuganj ST: Unit- 5 |  | APSCL | 1*150 | 134 | 80 | 2013618 | Gas shortage
53 | Ashuganj CCPP 225 MW |  | APSCL | 1*142+1*75 | 221 | 184 | 4899000 | FGMO
54 | Ashuganj CCPP(North) |  | APSCL | 1*360 | 360 | 360 | 8955300
55 | Ashuganj CCPP(South) |  | APSCL | 1*360 | 360 | 305 | 7576000 | FGMO
56 | Ashuganj Engines TSK |  | APSCL | 14*3.968 | 45 | 38 | 644976 | Gas shortage
57 | Ashuganj (Precision) 55MW |  | RPP | 15*4 | 55 | 5 | 151680 | Gas shortage
58 | Ashuganj (United) 53MW |  | QRPP | 14*4 | 53 | 5 | 120000 | Gas shortage
59 | Ashuganj 195MW Modular |  | IPP | 20*9.73+1*16 | 195 | 54 | 585454 | Gas shortage
60 | Ashuganj (Midland) 51MW |  | IPP | 6*9.34 | 51 | 51 | 757509
61 | B.Baria (Aggreko) 85MW |  | QRPP | 86*1.10 | 85 | 85 | 325896
62 | Daudkandi Peaking 52MW |  | PDB | 6*8.92 | 52 | 0 | 0 | Reserve
63 | Chandpur CCPP |  | PDB | 1*106+1*57 | 163 | 100 | 2360270 | ST Under maint.
| Chandpur Desh 200MW |  | IPP | 0 | 0 | 0 | 132480 | On Test
64 | Feni (Doreen) 22MW |  | SIPP, PDB | 8*2.90 | 22 | 22 | 462276
65 | Feni, Mohipal (Doreen) |  | SIPP, REB | 4*2.90 | 11 | 11 | 234540
** | Tripura |  | Imported power | 0 | 160 | 130 | 2445120
66 | Jangalia (Summit) 33MW |  | SIPP, PDB | 4*8.73 | 33 | 33 | 654300
67 | Lakdhanvi 52 MW |  | IPP | 6*8.92 | 52 | 25 | 117096 | Low demand
68 | Summit Cumilla 25MW |  | SIPP, PDB | 3*3.67+2*6.97 | 25 | 21 | 389900 | Engine problem
69 | Daudkandi bangla trak |  | IPP | 154*1.4 | 200 | 0 | 0 | Reserve
| Cumilla Area Total |  |  |  | 2541 | 1609 | 35336459
70 | Mymensingh RPCL 210MW |  | IPP | 4*35+1*70 | 202 | 102 | 2478400 | Gas shortage
71 | Tangail (Doreen) 22MW |  | SIPP, PDB | 8*2.90 | 22 | 22 | 520488
72 | Jamalpur 95MW |  | IPP | 12*8.924 | 95 | 70 | 1002240 | Engine problem
73 | Sarishabari (Solar) |  | IPP | 1*3 | 3 | 0 | 15350
74 | United Mymensingh PPL |  | IPP | 200 | 200 | 195 | 1768800
| Mymensingh Area Total |  |  |  | 522 | 389 | 5785278
75 | Fenchugonj CCPP-1 |  | PDB | 2*32+1*33 | 70 | 54 | 1277000
76 | Fenchugonj CCPP-2 |  | PDB | 2*35+1*35 | 90 | 60 | 1439760 | FGMO
77 | Kushiara 163 MW CCPP GT |  | IPP | 1*109+1*54 | 163 | 0 | 0 | Under maint.
78 | Shajibazar 330 MW |  | PDB | 3*110 | 330 | 147 | 3450150 | GT-1 under maint.
79 | Fenchugonj (Barakatullah) 51MW |  | RPP | 19*2.90 | 51 | 53 | 845400
80 | Fenchuganj (EPL) 44MW |  | RPP | 12*3.3+5*2 | 44 | 50 | 895000
81 | Hobiganj 11MW |  | SIPP, REB | 4*2.90 | 11 | 11 | 248064
82 | Shahjibazar GT: Unit- 8, 9 |  | PDB | 2*35 | 66 | 63 | 1486000 | FGMO
83 | Shahjibazar 86MW |  | RPP | 32*2.90 | 86 | 89 | 1591680
84 | Shahjibazar (EPL) 50MW |  | RPP | 27*2.0 | 50 | 45 | 918360 | Engine problem
85 | Sylhet GT 150 MW |  | PDB | 1*142 | 142 | 80 | 2143330 | Frequency control
86 | Sylhet GT 20 MW |  | PDB | 1*20 | 20 | 19 | 260000
87 | Sylhet (EPL) 50MW |  | RPP | 27*2 | 50 | 48 | 959060
88 | Shahjahanulla 25 MW |  | SIPP, REB | 3*9.34 | 25 | 25 | 483456
89 | Summit Bibiana- 2 |  | IPP | 1*222+1*119 | 341 | 290 | 7455700 | FGMO
90 | Sylhet (Desh) 10MW |  | RPP | 6*1.95 | 10 | 10 | 134640
| Sylhet Area Total |  |  |  | 1549 | 1044 | 23587600
91 | Bheramara GT-1,2,3 |  | PDB | 3*20 | 46 | 0 | 0 | Reserve
** | Bheramara (HVDC ) |  | Imported power | 2*500 | 1000 | 736 | 16345455
92 | Khulna (KPCL-1 & 3) |  | IPP | 19*6.5 | 0 | 0 | 0 | Contract Expired
93 | Khulna (KPCL-2) |  | QRPP | 7*17 | 115 | 83 | 385920 | Engine problem
94 | Faridpur Peaking |  | PDB | 8*6.89 | 54 | 28 | 71040
95 | Khulna CCPP 225MW |  | NWPGCL | 1*150+1*75 | 230 | 0 | 0 | Reserve
96 | Gopalganj Peaking |  | PDB | 16*6.98 | 109 | 50 | 259200
97 | Bheramara 360 MW |  | NWPGCL | 1*278+1*132 | 410 | 390 | 9932544 | Frequency control
98 | Noapara (KZA) 40MW |  | QRPP | 5*8.5 | 40 | 40 | 546375
| Khulna (Aggreeco) 55MW |  | QRPP | 71*0.85 | 0 | 0 | 0 | Contract Expired
99 | Bangla Trak Noapara |  | IPP | 70*1.4 | 100 | 0 | 0 | Reserve
| Labon Chora 105 MW |  | IPP | 6*18.445 | 105 | 71 | 629280 | Low demand
| Khulna Area Total |  |  |  | 2209 | 1398 | 28169814
100 | Summit Barisal 110 MW |  | IPP | 7*17.076 | 110 | 64 | 355200 | High voltage
101 | Barisal GT: Unit-1, 2 |  | PDB | 2*20 | 30 | 0 | 0 | Reserve
102 | Bhola (Venture) 33MW |  | RPP | 1*34.50 | 33 | 20 | 326900 | Engine problem
103 | Bhola CCPP 194MW |  | PDB | 2*63+1*68 | 194 | 184 | 4394038 | FGMO
104 | Bhola Aggreko 95MW |  | QRPP | 96*1.10 | 95 | 98 | 1442619
| Barisal Area Total |  |  |  | 462 | 366 | 6518757
105 | Baghabari GT 71MW |  | PDB | 1*71 | 71 | 0 | 0 | Gas shortage
| Baghabari GT 100MW |  | PDB | 1*100 | 100 | 0 | 0 | Under maint.
106 | Baghabari Peaking 50MW |  | PDB | 6*8.9 | 52 | 50 | 141976
107 | Bera Peaking |  | PDB | 9*8.29 | 71 | 55 | 111417
108 | Amnura 50MW |  | QRPP | 7*7.79 | 50 | 50 | 438130
109 | Katakhali (Northern) |  | QRPP | 6*8.9 | 50 | 43 | 171744 | Engine problem
110 | Katakhali Peaking |  | PDB | 6*8.7 | 50 | 45 | 167474
111 | Sirajgonj Unit-1 225MW |  | NWPGCL | 1*150+1*75 | 210 | 197 | 4704327 | FGMO
112 | Sirajgonj Unit-2 225MW |  | NWPGCL | 1*150+1*75 | 220 | 195 | 4694682 | FGMO
113 | Sirajgonj Unit-3 225MW |  | NWPGCL | 1*141 | 141 | 0 | 0 | On test
| Sirajgonj Unit-4 414 MW(Gas) |  | SNWPGCL | 1*282 | 282 | 0 | 0
114 | Santahar Peaking |  | PDB | 6*8.7 | 50 | 43 | 181740
115 | Bogra (GBB) |  | RPP | 6*4 | 22 | 22 | 416880
116 | Bogra (EPL) |  | RPP | 5*3.3+5*2 | 10 | 5 | 119880 | Engine problem
117 | Ullapara (Summit) |  | SIPP, REB | 4*2.90 | 11 | 11 | 208368
118 | Rajlanka 52 MW |  | IPP | 6*8.92 | 52 | 48 | 732960
119 | Chapainawabganj-100 MW |  | PDB | 12*8.924 | 104 | 91 | 473944 | Engine problem
| Rajshahi Area Total |  |  |  | 1546 | 855 | 12563522
120 | Barapukuria Unit-1 |  | PDB | 1*125 | 85 | 0 | 0 | Under overhauling
| Barapukuria Unit-2 |  | PDB | 1*125 | 85 | 0 | 0 | Coal shortage
121 | Barapukuria Unit-3 |  | PDB | 1*275 | 274 | 150 | 4362000
122 | Rangpur GT |  | PDB | 1*20 | 20 | 17 | 52000
123 | Saidpur GT |  | PDB | 1*20 | 20 | 19 | 67000
| Rangpur Area Total |  |  |  | 484 | 186 | 4481000
| Total |  |  |  | 16742 | 9460 | 178901925
| Eastern Grid Total |  |  |  | 12041 | 6655 | 127168832
| Western Grid Total |  |  |  | 4701 | 2805 | 51733093
| National Grid Total |  |  |  | 16742 | 9460 | 178901925
*Data collected from respective power station over telephone.
Executive Engineer
Network Operation Division

## P3
MAXIMUM LOAD SERVED BY DIFFERENT GRID SUB-STATIONS
Date: | 2018-10-31 | [5 empty] | QF-LDC-09
(a) ENTIRE EASTERN GRID : |  |  | 6172 | MW | (b) ENTIRE WESTERN GRID : |  |  | 2705 | MW
i) Dhaka area |  |  | 3534 | MW | i) Khulna area |  |  | 1018 | MW
ii) Chittagong area |  |  | 888 | MW | ii) Rajshahi area |  |  | 918 | MW
iii) Comilla area |  |  | 770 | MW | iii) Barisal area |  |  | 207 | MW
iv) Mymensingh area |  |  | 641 | MW | iv) Rangpur area |  |  | 562 | MW
v) Sylhet area |  |  | 339 | MW
| SYSTEM TOTAL DEMAND ( a + b ) = |  |  | 8877 | MW
MAXIMUM LOAD SERVED BY DIFFERENT SUB-STATIONS
Sub-station | Load (MW) | Hour | Sub-station | Load (MW) | Hour | Sub-station | Load (MW) | Hour
Siddhirganj | 112 | 1600 | Netrokona | 65 | 1830 | Goalpara | 10 | 1300
Munsiganj | 82 | 2000 | Jamalpur | 94 | 1800 | Central s/s | 78 | 1830
Sonargaon | 46 | 1900 | Sherpur | 64 | 1930 | Noapara | 71 | 1830
Shyampur | 172 | 2400 | Srimongal | 26 | 1800 | Jessore | 118 | 1800
Bhulta | 163 | 1900 | Shahjibazar | 84 | 1830 | Jhenida | 80 | 1830
Madanganj | 49 | 900 | Fenchuganj | 31 | 1800 | Bottail | 70 | 1800
Shitalakhya | 102 | 1200 | Kulawara | 32 | 1830 | G.K Project | 50 | 1830
Rahim steel | 13 | 1000 | Sylhet | 110 | 1830 | Faridpur | 130 | 1930
Matuail | 84 | 1200 | Chatak | 21 | 1930 | Madaripur | 98 | 1830
Ghorasal | 63 | 1800 | Sunamganj | 27 | 1830 | Gopalganj | 65 | 1800
Narsingdi | 109 | 2000 | Biani Bazar | 32 | 1930 | Bagerhat | 61 | 2000
Haripur (SBU) | 98 | 1200 | Comilla (S) | 134 | 1830 | Mongla | 34 | 900
Ullon | 80 | 1800 | Comilla(N) | 87 | 1800 | Satkhira | 68 | 1930
Hasnabad | 167 | 1830 | Chandpur | 87 | 1930 | Gallamari | 34 | 1830
Magbazar | 111 | 1300 | Feni | 93 | 1800 | Magura | 36 | 1830
Maniknagar | 86 | 1100 | Chowmuhani | 140 | 2000 | Chuadanga | 74 | 1800
Bangabhaban | 26 | 1400 | Ashuganj | 43 | 1800 | Barisal | 88 | 1830
Narinda | 72 | 1700 | Daudkandi | 96 | 1930 | Patuakhali | 64 | 2000
Dhanmondi | 111 | 1300 | B.Baria | 97 | 1800 | Bhandaria | 40 | 1800
Lalbag | 85 | 1300 | Ramganj | 24 | 1800 | Ishurdi | 43 | 1900
Madartek | 40 | 1830 | Madunaghat | 49.5 | 1800 | Ruppur Paromanobik | 2 | 900
Mirpur | 95 | 1830 | Hathazari | 78 | 1800 | Natore | 75 | 1830
Kalyanpur | 96 | 1900 | Khulshi | 174 | 1200 | Bogra | 194 | 1830
Gulshan | 109 | 1400 | Halishahar | 105 | 1800 | Noagaon | 93 | 2000
Uttara | 68 | 1830 | Baraulia | 128 | 100 | Rajshahi | 115 | 1900
Uttara(New) | 7 | 1400 | Sikalbaha | 28 | 1800 | C.Nawabganj | 63 | 1930
Kamrangirchar | 66 | 1200 | Dohazari | 72 | 1830 | Amnura | 41 | 1830
Savar | 125 | 1800 | Cox'sbazar | 60 | 1800 | Pabna | 90 | 1830
Bhasantec | 140 | 1830 | Chandraghona | 20 | 1800 | Shahjadpur | 72 | 1930
Agargaon | 42 | 1800 | Kaptai | 3.5 | 1800 | Serajganj | 75 | 1930
Satmosjid | 81 | 1830 | A. Khaer Stl. | 12 | 1000 | Niyamatpur | 52 | 1930
Tongi | 118 | 1800 | Bakulia | 83 | 1900 | Joypurhat | 40 | 1900
Kabirpur | 176 | 1800 | Julda | 21 | 1000 | Rangpur | 104 | 1900
Basundhara | 116 | 1800 | TK chemical | 2.4 | 400 | Lalmonirhat | 72 | 1830
Manikganj | 68 | 1900 | Modern Steel | 16 | 1100 | Saidpur | 100 | 1900
Joydevpur | 200 | 1800 | Shahmirpur | 24 | 1800 | Purbasadipur | 78 | 1930
New Tongi | 98 | 1800 | Khagrachhari | 15 | 1830 | Thakurgaon | 53 | 1830
Korda | 231 | 1900 | Matarbari | 20 | 1800 | Palashbari | 86 | 1800
Dhamrai | 44 | 1800 | Baroiar Hat | 9 | 1830 | Barapukuria | 43 | 2000
Tangail | 147 | 1830 | Rangamati | 10 | 1800 | Panchagar | 34 | 1800
Mymensing | 204 | 1800 | Abul Khair 230 | 202 | 500
Kishorganj | 78 | 1900 | BSRM | 113 | 1800
Sub Divisional Engineer |  |  | Executive Engineer |  |  | Superintendent Engineer
Network Operation Division |  |  | Network Operation Division |  |  | Load Despatch Circle
(1) Honbl. State Minister |  |  | (8) Executive Director (O & M) PGCB. |  |  | (18) C.E. Transmission (1 & 2) PGCB.
Ministry of Power,Energy & Mineral |  |  | (9) Member,Generation,PDB. |  |  | (19) S.E. System Protection,PGCB.
Resources, GOB. |  |  | (10) Member,Distribution,PDB. |  |  | (20) Director,Public Relation,PDB.
(2) Secy (Power Divn.)Ministry of |  |  | (11) Member,Transmission & |  |  | (21) Director Program, PDB.
Power,Energy & Mineral Resources. |  |  | System Operation,PDB. |  |  | (22) S.E. Consumer Affairs,PDB.
(3) Director General,Power cell |  |  | (12) Member,P&D,PDB. |  |  | (23) Director,Project Planning,PDB.
(4) Chairman,BERC |  |  | (13) C.E (P & D), PGCB. |  |  | (24) Director,System Planning,PDB.
(5) Chairman, BPDB. |  |  | (14) G.M. Commercial Operation |  |  | (25) Executive Eng.IMD.
(6) Managing Director, PGCB. |  |  | (15) C.E. Generation,PDB. |  |  | (26) Executive Eng. EMD.

## Voltage
MAXIMUM & MINIMUM VOLTAGES OF DIFFERENT GRID SUB-STATIONS:
Date: | 2018-10-31
Sub-Station | Maxm | Hour | Minm | Hour | Sub-Station | Maxm | Hour | Minm | Hour
| Voltage |  | Voltage |  |  | Voltage |  | Voltage
400 KV | KV |  | KV |  |  | KV |  | KV
Bibiyana | 387 | 6:00 | 375 | 11:00 | Kaliakoir | 368 | 4:00 | 353 | 11:00
Bheramara | 403 | 4:00 | 389 | 18:30 | Bhulta | 386 | 4:00 | 371 | 11:00
Ashuganj(N) | 393 | 4:00 | 382 | 11:00
230 KV | KV |  | KV |  | 230 KV | KV |  | KV
Ghorasal | 230 | 1:00 | 230 | 1:00 | Hathazari | 220 | 18:30 | 212 | 10:00
Ishurdi | 233 | 4:00 | 225 | 9:00 | Megnaghat | 224 | 2:00 | 218 | 10:00
Ashuganj | 232 | 2:00 | 226 | 12:00 | Fenchuganj | 233 | 1:00 | 228 | 14:00
Serajganj | 226 | 4:00 | 220 | 9:00 | Siddhirganj | 222 | 3:00 | 213 | 12:00
Baghabari | 226 | 3:00 | 220 | 8:00 | Maniknagar | 220 | 6:00 | 211 | 15:00
Barapukuria | 232 | 5:00 | 225 | 18:00 | Old Airport | 220 | 4:00 | 207 | 12:00
Bogra | 226 | 4:00 | 215 | 18:30 | Barisal | 223 | 2:00 | 217 | 7:00
Khulna South | 238 | 4:00 | 225 | 7:00 | AKSML | 217 | 20:00 | 208 | 12:00
Rampura | 220 | 4:00 | 211 | 12:00 | BSRM | 220 | 18:30 | 210 | 15:00
Haripur | 220 | 6:00 | 212 | 11:00 | Bibiyana | 230 | 3:00 | 222 | 11:00
Hasnabad | 220 | 4:00 | 209 | 16:00 | Bhulta | 222 | 6:00 | 212 | 12:00
Aminbazar | 221 | 1:00 | 209 | 12:00 | Ashuganj (S) | 232 | 2:00 | 226 | 11:00
Tongi | 217 | 5:00 | 207 | 11:00 | Kaliakoir | 223 | 3:00 | 213 | 11:00
Comilla (N) | 227 | 3:00 | 220 | 12:00
132 kV | KV |  | KV |  | 132 kV | KV |  | KV
Siddhirganj | 134 | 600 | 128 | 1600 | Ramganj | 131 | 800 | 123 | 2200
Munsiganj | 137 | 1830 | 127 | 1700 | Madanhat | 131 | 2100 | 126 | 900
Megnaghat | 130 | 100 | 125 | 1600 | Hathazari | 131 | 2000 | 126 | 1000
Shyampur | 130 | 200 | 122 | 1000 | Khulshi | 128 | 1830 | 122 | 900
Bhulta | 131 | 1800 | 126 | 1200 | Halishahar | 132 | 2000 | 125 | 900
Madanganj | 132 | 600 | 121 | 800 | Baraulia | 129 | 1830 | 124 | 900
Shitalakhya | 135 | 2000 | 127 | 1200 | Sikalbaha | 131 | 1900 | 126 | 300
Rahim steal | 134 | 600 | 127 | 1200 | Dohazari | 128 | 1800 | 123 | 1500
Matuail | 132 | 600 | 126 | 1200 | Cox'sbazar | 124 | 500 | 119 | 1200
Ghorasal | 135 | 600 | 132 | 1800 | Chandraghona | 130 | 300 | 126 | 900
Narsinghdi | 134 | 700 | 130 | 1700 | Kaptai | 131 | 1830 | 127 | 1000
Haripur (SBU) | 134 | 200 | 127 | 1200 | A. Khaer Stl. | 129 | 1830 | 120 | 900
Ullon | 133 | 100 | 125 | 1200 | Bakulia | 129 | 1830 | 123 | 1200
Hasnabad | 130 | 100 | 124 | 1100 | Julda | 130 | 1900 | 123 | 900
Magbazar | 135 | 500 | 126 | 1200 | TK Chemical | 133 | 1830 | 128 | 900
Maniknagar | 131 | 200 | 125 | 1100 | Modern Steel | 130 | 200 | 123 | 900
Bangabhaban | 130 | 400 | 121 | 1200 | Shahmirpur | 130 | 1830 | 124 | 800
Narinda | 134 | 300 | 125 | 1200 | Khagrachhari | 130 | 2000 | 125 | 1000
Dhanmondi | 133 | 100 | 125 | 1200 | Matarbari | 126 | 1830 | 120 | 1200
Lalbag | 130 | 400 | 121 | 1200 | Baroiar Hat | 130 | 100 | 126 | 1100
Madartek | 134 | 300 | 125 | 1200 | Rangamati | 130 | 1830 | 125 | 900
Mirpur | 132 | 300 | 120 | 1100 | Goalpara | 135 | 2100 | 128 | 700
Kalyanpur | 135 | 900 | 126 | 1100 | Central s/s | 136 | 2100 | 127 | 700
Gulshan | 133 | 400 | 125 | 1200 | Noapara | 135 | 2200 | 125 | 1100
Uttara | 132 | 200 | 123 | 1200 | Jessore | 130 | 2200 | 121 | 700
Uttara(New) | 132 | 500 | 122 | 1600 | Jhenida | 133 | 700 | 123 | 100
Kamrangirchar | 130 | 300 | 123 | 1000 | Bottail | 136 | 100 | 132 | 1100
Savar | 131 | 600 | 123 | 1100 | G.K.Project | 142 | 300 | 138 | 900
Bhasantec | 134 | 200 | 124 | 1200 | Faridpur | 134 | 400 | 129 | 1800
Agargaon | 135 | 300 | 126 | 1100 | Madaripur | 135 | 400 | 131 | 1800
Satmosjid | 135 | 400 | 125 | 1200 | Gopalganj | 140 | 1700 | 127 | 2200
Tongi | 132 | 500 | 126 | 1500 | Bagerhat | 138 | 2100 | 128 | 700
Kabirpur | 135 | 2300 | 129 | 1300 | Mongla | 134 | 2100 | 124 | 700
Basundhara | 129 | 800 | 121 | 1500 | Satkhira | 134 | 2100 | 127 | 1100
Manikganj | 136 | 400 | 128 | 1600 | Gallamari | 135 | 400 | 128 | 700
Joydevpur | 141 | 1830 | 130 | 1400 | Magura | 134 | 500 | 122 | 1800
New Tongi | 133 | 500 | 126 | 1600 | Chuadanga | 129 | 200 | 117 | 1830
Kodda | 140 | 1830 | 127 | 1200 | Barisal | 140 | 400 | 132 | 2100
Dhamrai | 135 | 300 | 129 | 1500 | Patuakhali | 136 | 300 | 130 | 1930
Tangail | 136 | 400 | 130 | 1200 | Bhandaria | 136 | 1700 | 130 | 700
Mymensing | 134 | 2300 | 128 | 100 | Ishurdi | 139 | 400 | 134 | 1100
Kishorganj | 132 | 200 | 128 | 1100 | Ruppur Paromanobik | 139 | 100 | 136 | 900
Netrokona | 135 | 2300 | 128 | 1800 | Natore | 135 | 400 | 129 | 1200
Jamalpur | 138 | 2300 | 123 | 100 | Bogra | 134 | 300 | 127 | 1200
Sherpur | 138 | 2300 | 121 | 100 | Noagaon | 130 | 100 | 123 | 1800
Srimongal | 139 | 700 | 136 | 1700 | Rajshahi | 134 | 1900 | 124 | 1100
Shahjibazar | 138 | 100 | 135 | 1700 | C.Nawabganj | 130 | 1800 | 117 | 2000
Fenchuganj | 136 | 200 | 134 | 900 | Amnura | 135 | 1900 | 118 | 1100
Khulawara | 136 | 100 | 134 | 1100 | Pabna | 133 | 400 | 127 | 1200
Sylhet | 135 | 100 | 134 | 700 | Shahjadpur | 140 | 100 | 135 | 900
Chatak | 135 | 100 | 133 | 1500 | Serajganj | 135 | 400 | 129 | 900
Sunamganj | 135 | 700 | 132 | 1800 | Niyamatpur | 130 | 400 | 119 | 1800
Biani Bazar | 136 | 800 | 132 | 1800 | Joypurhat | 131 | 400 | 122 | 1800
Cumilla(s) | 131 | 2400 | 127 | 1800 | Rangpur | 129 | 300 | 116 | 1800
Cumilla(n) | 137 | 800 | 132 | 1100 | Lalmonirhat | 128 | 600 | 110 | 1830
Chandpur | 134 | 700 | 129 | 1500 | Saidpur | 128 | 300 | 116 | 1800
Feni | 127 | 700 | 120 | 1900 | Purbasadipur | 132 | 400 | 122 | 1800
Chowmuhani | 128 | 700 | 123 | 1930 | Thakurgaon | 126 | 600 | 112 | 1800
Ashuganj | 140 | 100 | 137 | 1700 | Palashbari | 127 | 400 | 116 | 1800
Daudkandi | 130 | 1800 | 126 | 1200 | Barapukuria | 132 | 500 | 125 | 1800
B.Baria | 137 | 700 | 133 | 1600 | Panchagar | 124 | 300 | 110 | 1800

## L-Curve
Date | 2018-10-31
.
TIME | E-W INT.(Export) | EAST GRID | WEST GRID | TOTAL |  |  | DAILY LOAD CURVE
0:00 | 40 | 5335 | 2029 | 7364 |  |  |  | QF-LDC-12
0:30 | 95 | 4994.5 | 1989 | 6983.5 | Date: | 2018-10-31
1:00 | 150 | 4654 | 1949 | 6603
1:30 | 190 | 4569 | 1949 | 6518
2:00 | 230 | 4484 | 1949 | 6433
2:30 | 240 | 4394.5 | 1929.5 | 6324 | [5 empty] | Gen. at Eve. Peak | 9460 | 9460 MW (19:00 )
3:00 | 250 | 4305 | 1910 | 6215 | [6 empty] | 19:00
3:30 | 235 | 4259.5 | 1810 | 6069.5 | [5 empty] | Gen. at Day Peak | 7636.2 | 7636.2 MW (12:00 )
4:00 | 220 | 4214 | 1710 | 5924 | [6 empty] | 12:00
4:30 | 185 | 4231.5 | 1716.5 | 5948 | [5 empty] | Highest Generation | 9460
5:00 | 150 | 4249 | 1723 | 5972 | [6 empty] | 19:00
5:30 | 137 | 4260 | 1731 | 5991
6:00 | 124 | 4271 | 1739 | 6010
6:30 | 87 | 4408.5 | 1735.5 | 6144
7:00 | 50 | 4546 | 1732 | 6278
7:30 | 80 | 4670.25 | 1799 | 6469.25
8:00 | 110 | 4794.5 | 1866 | 6660.5
8:30 | 160 | 4838.65 | 1926.5 | 6765.15
9:00 | 210 | 4882.8 | 1987 | 6869.8
9:30 | 210 | 5004.6 | 1974 | 6978.6
10:00 | 210 | 5126.4 | 1961 | 7087.4
10:30 | 205 | 5205.4 | 2029.5 | 7234.9
11:00 | 200 | 5284.4 | 2098 | 7382.4
11:30 | 200 | 5368.3 | 2141 | 7509.3
12:00 | 200 | 5452.2 | 2184 | 7636.2
12:30 | 190 | 5490.05 | 2178.5 | 7668.55
13:00 | 180 | 5527.9 | 2173 | 7700.9
13:30 | 170 | 5474.5 | 2151.5 | 7626
14:00 | 160 | 5421.1 | 2130 | 7551.1
14:30 | 230 | 5470.05 | 2160 | 7630.05
15:00 | 300 | 5519 | 2190 | 7709
15:30 | 335 | 5440.35 | 2169.5 | 7609.85
16:00 | 370 | 5361.7 | 2149 | 7510.7
16:30 | 350 | 5406.25 | 2169.5 | 7575.75
17:00 | 330 | 5450.8 | 2190 | 7640.8
17:30 | 218 | 6052.9 | 2482 | 8534.9
18:00 | 106 | 6655 | 2774 | 9429
18:30 | 101 | 6655 | 2789.5 | 9444.5
19:00 | 96 | 6655 | 2805 | 9460
19:30 | 96 | 6559 | 2796 | 9355
20:00 | 96 | 6478 | 2762 | 9240 |  |  |  | Executive Engineer
20:30 | 98 | 6384.5 | 2704.5 | 9089 |  |  |  | Network Operation Division
21:00 | 100 | 6291 | 2647 | 8938
21:30 | 80 | 6160.5 | 2501 | 8661.5
22:00 | 60 | 6030 | 2355 | 8385 |  |  |  |  | Page 6 of 7
22:30 | 30 | 5895 | 2281 | 8176
23:00 | 0 | 5760 | 2207 | 7967
23:30 | 20 | 5547.5 | 2118 | 7665.5
24:00 | 40 | 5335 | 2029 | 7364
9460 MW (19:00 )
7636.2 MW (12:00 )

## En-Curve
DAILY ENERGY CURVE
Date | 2018-10-31 |  | Energy | 178901925
[10 empty] | 2018-10-31 | [5 empty] | QF-LDC-11
TIME | GAS | HVDC | P.GEN(GAS). | P.GEN(OIL). | COAL | HYDRO | OIL | SHORTAGE | TRIPURA
0:00 | 4531 | 751 | 1280 | 505 | 150 | 45 | 0 | 0 | 102
0:30 | 4434 | 741.5 | 1170.5 | 345.5 | 150 | 45 | 0 | 0 | 97 | Date: | 2018-10-31
1:00 | 4337 | 732 | 1061 | 186 | 150 | 45 | 0 | 0 | 92
1:30 | 4283 | 732 | 1041.5 | 176.5 | 150 | 45 | 0 | 0 | 90 | [7 empty] | Total Energy | 178.9019 | Total Energy Gen 178.902 MKWHr Energy Not Served 0.000 MKWHr Energy Requirement 178.902 MKWHr
2:00 | 4229 | 732 | 1022 | 167 | 150 | 45 | 0 | 0 | 88 | [7 empty] | Energy not Served | 0
2:30 | 4204 | 732 | 986 | 121 | 150 | 45 | 0 | 0 | 86 | [7 empty] | Energy Requirement | 178.9019
3:00 | 4179 | 732 | 950 | 75 | 150 | 45 | 0 | 0 | 84
3:30 | 4173.5 | 634.5 | 909.5 | 75 | 150 | 45 | 0 | 0 | 82 | [6 empty] | Shortage
4:00 | 4168 | 537 | 869 | 75 | 150 | 45 | 0 | 0 | 80
4:30 | 4199 | 537 | 863 | 75 | 150 | 45 | 0 | 0 | 79
5:00 | 4230 | 537 | 857 | 75 | 150 | 45 | 0 | 0 | 78
5:30 | 4242 | 536.5 | 862 | 77.5 | 150 | 45 | 0 | 0 | 78
6:00 | 4254 | 536 | 867 | 80 | 150 | 45 | 0 | 0 | 78
6:30 | 4331.5 | 536 | 899 | 105 | 150 | 45 | 0 | 0 | 77 |  |  |  |  | Coal
7:00 | 4409 | 536 | 931 | 130 | 150 | 45 | 0 | 0 | 76
7:30 | 4383 | 571 | 1009 | 232 | 150 | 45 | 0 | 0 | 78 |  |  |  | Oil |  |  |  | ,
8:00 | 4357 | 606 | 1087 | 334 | 150 | 45 | 0 | 0 | 80
8:30 | 4330.5 | 671 | 1081.5 | 405 | 150 | 45 | 0 | 0 | 80
9:00 | 4304 | 736 | 1076 | 476 | 150 | 45 | 0 | 0 | 80
9:30 | 4267.5 | 736 | 1090 | 579.5 | 170 | 45 | 0 | 0 | 86
10:00 | 4231 | 736 | 1104 | 683 | 190 | 45 | 0 | 0 | 92
10:30 | 4295 | 735.5 | 1107.5 | 752 | 198.5 | 45 | 0 | 0 | 95
11:00 | 4359 | 735 | 1111 | 821 | 207 | 45 | 0 | 0 | 98
11:30 | 4380.5 | 736 | 1139.5 | 884 | 218 | 45 | 0 | 0 | 100
12:00 | 4402 | 737 | 1168 | 947 | 229 | 45 | 0 | 0 | 102
12:30 | 4380 | 736.5 | 1186.5 | 983.5 | 229.5 | 45 | 0 | 0 | 102
13:00 | 4358 | 736 | 1205 | 1020 | 230 | 45 | 0 | 0 | 102
13:30 | 4358 | 736 | 1205 | 1020 | 230 | 45 | 0 | 0 | 102
14:00 | 4358 | 736 | 1205 | 1020 | 230 | 45 | 0 | 0 | 102
14:30 | 4312.5 | 737 | 1216.5 | 1034 | 250 | 45 | 0 | 0 | 104
15:00 | 4267 | 738 | 1228 | 1048 | 270 | 45 | 0 | 0 | 106
15:30 | 4280.5 | 738 | 1124 | 1030 | 275 | 45 | 7.5 | 0 | 105
16:00 | 4294 | 738 | 1020 | 1012 | 280 | 45 | 15 | 0 | 104
16:30 | 4361 | 738 | 1011 | 1014.5 | 256.5 | 45 | 43 | 0 | 105
17:00 | 4428 | 738 | 1002 | 1017 | 233 | 45 | 71 | 0 | 106
17:30 | 4542.5 | 736.5 | 1155.5 | 1417 | 191.5 | 45 | 328.5 | 0 | 118
18:00 | 4657 | 735 | 1309 | 1817 | 150 | 45 | 586 | 0 | 130
18:30 | 4618 | 735.5 | 1307.5 | 1913 | 150 | 45 | 545.5 | 0 | 130
19:00 | 4579 | 736 | 1306 | 2009 | 150 | 45 | 505 | 0 | 130
19:30 | 4618 | 738 | 1338 | 1897 | 150 | 45 | 437 | 0 | 132
20:00 | 4580 | 737 | 1333 | 1852 | 150 | 45 | 413 | 0 | 130
20:30 | 4567.5 | 737.5 | 1331.5 | 1806 | 150 | 45 | 324.5 | 0 | 127
21:00 | 4555 | 738 | 1330 | 1760 | 150 | 45 | 236 | 0 | 124
21:30 | 4566 | 738 | 1326 | 1542.5 | 150 | 45 | 173 | 0 | 121
22:00 | 4577 | 738 | 1322 | 1325 | 150 | 45 | 110 | 0 | 118
22:30 | 4572.5 | 741 | 1312.5 | 1166 | 150 | 45 | 75 | 0 | 114
23:00 | 4568 | 744 | 1303 | 1007 | 150 | 45 | 40 | 0 | 110
23:30 | 4549.5 | 747.5 | 1291.5 | 756 | 150 | 45 | 20 | 0 | 106 | Max Temp. in Dhaka |  | 32.4° C
24:00 | 4531 | 751 | 1280 | 505 | 150 | 45 | 0 | 0 | 102
Executive Engineer
Network Operation Division
Page 5 of 7
GAS
Oil
HVDC
COAL
HYDRO
Total Energy Gen 178.902 MKWHr Energy Not Served 0.000 MKWHr Energy Requirement 178.902 MKWHr
Note on W13: Author:

## Generation
2018-10-31
Si No | Unit | 1:00 | 2:00 | 3:00 | 4:00 | 5:00 | 6:00 | 7:00 | 8:00 | 9:00 | 10:00 | 11:00 | 12:00 | 13:00 | 14:00 | 15:00 | 16:00 | 17:00 | 18:00 | 18:30 | 19:00 | 19:30 | 20:00 | 21:00 | 22:00 | 23:00 | 24:00 | KWH
1 | Kaptai Unit-1, 2 & 3 | 45 | 45 | 45 | 45 | 45 | 45 | 45 | 45 | 45 | 45 | 45 | 45 | 45 | 45 | 45 | 45 | 45 | 45 |  | 45 | 45 | 45 | 45 | 45 | 45 | 45 | 1047098
2 | Kaptai Unit-4 & 5
3 | Chattogram ST-1 (Raozan)
4 | Chittgong ST-2 (Raozan) | 160 | 160 | 160 | 160 | 160 | 160 | 160 | 160 | 160 | 160 | 160 | 160 | 160 | 160 | 160 | 160 | 160 | 160 |  | 160 | 160 | 160 | 160 | 160 | 160 | 160 | 3900000
5 | Raozan 25 MW (RPCL) | [10 empty] | 26 | 17 | 26 | 25 | 25 | 25 | 25 | 25 |  | 25 | 25 | 25 | 25 | 25 | 25 | 25 | 325980
| Teknaf Solartech 20MW | [5 empty] | 0 | 1 | 1.1 | 1.2 | 4.3 | 4.3 | 3.9 | 2.8 | 4.3 | 5.7 | 2.2 | 0.8 | 0 | [8 empty] | 36720
6 | Sikalbaha 225MW (Gas) | 202 | 202 | 202 | 202 | 213 | 202 | 226 | 201 | 201 | 203 | 227 | 207 | 206 | 208 | 205 | 202 | 204 | 204 |  | 202 | 204 | 203 | 202 | 202 | 202 | 203 | 4909555
7 | Sikalbaha 225MW (Oil)
8 | Sikalbaha ST 60MW
9 | Sikalbaha GT 150MW (Gas) | 100 | 80 | 80 | 80 | 80 | 100 | 100 | 80 | 120 | 145 | 145 | 145 | 145 | 135 | 135 | 135 | 145 | 145 |  | 145 | 145 | 145 | 145 | 145 | 145 | 145 | 2954389
10 | Sikalbaha GT 150MW (Oil)
| Dohazari Peaking | [16 empty] | 0 | 51 |  | 17 | 17 | 17 | 0 | 0 |  |  | 94281
12 | Hathazari peaking | [16 empty] | 0 | 58 |  | 40 | 8 | 8 | 0 |  |  |  | 88176
Daudkandi bangla trak
14 | Daudkandi Peaking 52MW
15 | Siddhirgonj ST 210MW
16 | Siddhirgonj GT Unit-1& 2 | 160 | 120 | 100 | 100 | 80 | 100 | 150 | 150 | 150 | 130 | 150 | 150 | 170 | 100 | 100 | 100 | 100 | 204 |  | 209 | 205 | 208 | 209 | 207 | 210 | 200 | 3809000
17 | Siddhirganj CCPP-335 MW | 228 | 225 | 200 | 175 | 172 | 172 | 180 | 228 | 226 | 160 | 160 | 180 | 180 | 150 | 177 | 180 | 180 | 190 |  | 220 | 220 | 220 | 220 | 227 | 225 | 225 | 4871820
18 | Summit Gazipur | 12 | 12 | 12 | 12 | 12 | 12 | 30 | 42 | 45 | 92 | 150 | 150 | 150 | 155 | 156 | 145 | 153 | 233 |  | 240 | 240 | 198 | 142 | 44 | 42 | 12 | 2388650
19 | Ashuganj 195MW Modular | 8 | 8 | 8 | 8 | 8 | 8 | 8 | 8 | 8 | 8 | 8 | 8 | 26 | 26 | 26 | 26 | 26 | 54 |  | 54 | 54 | 54 | 54 | 54 | 54 | 54 | 585454
20 | Ghorasal ST: Unit-1,2 | 30 | 30 | 30 | 30 | 30 | 30 | 30 | 30 | 30 | 30 | 30 | 30 | 30 | 30 | 30 | 30 | 30 | 30 |  | 30 | 30 | 30 | 30 | 30 | 30 | 30 | 716000
21 | Ghorasal GT: Unit-3
22 | Ghorasal GT: Unit-4 | 257 | 256 | 256 | 256 | 258 | 259 | 259 | 260 | 258 | 254 | 251 | 252 | 248 | 249 | 248 | 247 | 249 | 251 |  | 252 | 252 | 252 | 252 | 252 | 252 | 251 | 6088000
23 | Ghorasal ST: Unit-5
24
25 | Ghorasal ST: Unit-7 | 250 | 250 | 250 | 250 | 250 | 250 | 250 | 250 | 250 | 250 | 280 | 310 | 310 | 310 | 310 | 310 | 340 | 380 |  | 380 | 380 | 380 | 380 | 380 | 380 | 380 | 7211630
26
28 | Ashuganj ST: Unit- 3 | 100 | 100 | 100 | 100 | 100 | 100 | 100 | 100 | 100 | 100 | 100 | 100 | 100 | 100 | 100 | 100 | 100 | 100 |  | 100 | 100 | 100 | 100 | 100 | 100 | 100 | 2511044
29 | Ashuganj ST: Unit- 4
30 | Ashuganj ST: Unit- 5 | 80 | 80 | 80 | 80 | 80 | 80 | 80 | 80 | 80 | 80 | 80 | 80 | 80 | 80 | 80 | 80 | 80 | 80 |  | 80 | 100 | 100 | 100 | 100 | 100 | 100 | 2013618
32 | Ashuganj Engines TSK | 10 | 10 | 10 | 10 | 10 | 10 | 28 | 28 | 18 | 18 | 18 | 34 | 34 | 38 | 38 | 38 | 38 | 38 |  | 38 | 38 | 41 | 41 | 41 | 41 | 41 | 644976
33 | Ashuganj CCPP 225 MW | 227 | 224 | 224 | 224 | 225 | 223 | 213 | 209 | 211 | 219 | 227 | 189 | 183 | 183 | 185 | 183 | 188 | 203 |  | 184 | 195 | 183 | 183 | 187 | 184 | 184 | 4899000
34 | Ashuganj CCPP(South) | 305 | 305 | 305 | 305 | 345 | 309 | 353 | 305 | 305 | 323 | 305 | 310 | 305 | 305 | 309 | 309 | 309 | 334 |  | 305 | 323 | 305 | 305 | 309 | 305 | 305 | 7576000
| Ashuganj CCPP(North) | 360 | 360 | 360 | 360 | 360 | 360 | 360 | 360 | 360 | 360 | 360 | 360 | 360 | 360 | 360 | 360 | 360 | 360 |  | 360 | 360 | 360 | 360 | 360 | 360 | 360 | 8955300
35 | Ashuganj (Precision) 55MW | 5 | 5 | 5 | 5 | 5 | 5 | 5 | 5 | 5 | 5 | 5 | 5 | 5 | 5 | 5 | 5 | 5 | 5 |  | 5 | 5 | 5 | 5 | 3 | 5 | 5 | 151680
36 | Chandpur CCPP | 100 | 100 | 100 | 100 | 100 | 100 | 100 | 100 | 100 | 100 | 100 | 100 | 100 | 100 | 100 | 100 | 100 | 100 |  | 100 | 100 | 100 | 100 | 100 | 100 | 100 | 2360270
37 | Tongi GT
38 | Haripur GT: Unit-1, 2 | [11 empty] | 20 | 20 | 20 | 20 | 20 | 20 | 20 |  | 20 | 20 | 20 | 20 | 20 | 20 | 20 | 257700
39 | Haripur 412 MW CCPP
40 | Meghnaghat CCPP 450MW
41 | Haripur Power CCPP 360MW | 362 | 363 | 360 | 362 | 361 | 361 | 360 | 357 | 359 | 359 | 353 | 348 | 355 | 291 | 321 | 357 | 324 | 353 |  | 360 | 357 | 356 | 361 | 358 | 358 | 362 | 8419000
42 | Mymensingh RPCL 210MW | 104 | 105 | 104 | 105 | 106 | 106 | 105 | 105 | 102 | 100 | 99 | 99 | 99 | 99 | 99 | 99 | 199 | 101 |  | 102 | 103 | 102 | 102 | 102 | 104 | 105 | 2478400
43 | Haripur NEPC 110MW | [16 empty] | 5 | 27 |  | 13 | 0 | 0 |  |  |  |  | 45100
44 | Fenchugonj CCPP-1 | 57 | 57 | 57 | 57 | 57 | 57 | 57 | 57 | 57 | 55 | 55 | 55 | 55 | 55 | 55 | 55 | 54 | 54 |  | 54 | 54 | 54 | 54 | 54 | 54 | 54 | 1277000
45 | Fenchugonj CCPP-2 | 60 | 60 | 60 | 60 | 60 | 60 | 60 | 60 | 60 | 60 | 60 | 60 | 60 | 60 | 59 | 59 | 59 | 60 |  | 60 | 60 | 60 | 60 | 60 | 60 | 60 | 1439760
46 | Shajibazar 330 MW | 147 | 150 | 148 | 156 | 162 | 155 | 162 | 151 | 146 | 151 | 148 | 151 | 151 | 154 | 150 | 149 | 151 | 147 |  | 147 | 154 | 147 | 149 | 150 | 150 | 150 | 3450150
47 | Shahjibazar GT: Unit- 8, 9 | 57 | 56 | 59 | 62 | 65 | 66 | 65 | 66 | 60 | 65 | 60 | 64 | 58 | 53 | 64 | 64 | 64 | 57 |  | 63 | 65 | 63 | 66 | 65 | 60 | 40 | 1486000
48 | Shahjibazar 86MW | 50 | 50 | 20 | 10 | 10 | 10 | 50 | 89 | 86 | 86 | 86 | 86 | 86 | 89 | 89 | 10 | 10 | 89 |  | 89 | 89 | 89 | 89 | 89 | 89 | 89 | 1591680
49 | Shahjibazar (EPL) 50MW | 45 | 45 | 45 | 45 | 10 | 10 | 10 | 43 | 43 | 43 | 40 | 42 | 42 | 42 | 42 | 42 | 45 | 45 |  | 45 | 45 | 45 | 45 | 45 | 43 | 43 | 918360
50 | Sylhet GT 150 MW | 99 | 78 | 79 | 78 | 78 | 98 | 128 | 128 | 78 | 77 | 78 | 78 | 78 | 77 | 78 | 80 | 80 | 128 |  | 80 | 78 | 79 | 78 | 77 | 78 | 78 | 2143330
51 | Sylhet GT 20 MW | [10 empty] | 18 | 18 | 18 | 18 | 18 | 18 | 18 | 19 |  | 19 | 19 | 19 | 19 | 19 | 19 | 20 | 260000
52 | Sylhet (EPL) 50MW | 47 | 48 | 48 | 11 | 11 | 11 | 28 | 47 | 45 | 44 | 44 | 42 | 42 | 45 | 44 | 43 | 45 | 47 |  | 48 | 48 | 47 | 44 | 48 | 47 | 47 | 959060
53 | Sylhet (Desh) 10MW | 10 | 0 | [9 empty] | 10 | 10 | 10 | 10 | 10 | 10 | 10 |  | 10 | 8 | 10 | 10 | 10 | 10 | 10 | 134640
54 | Hobiganj 11MW | 11 | 11 | 11 | 11 | 11 | 11 | 8 | 8 | 8 | 8 | 8 | 11 | 11 | 11 | 11 | 11 | 11 | 11 |  | 11 | 11 | 11 | 11 | 11 | 11 | 11 | 248064
55 | Fenchugonj (Barakatullah) 51MW | 11 | 11 | 11 | 11 | 11 | 11 | 11 | 44 | 34 | 34 | 34 | 47 | 50 | 53 | 53 | 50 | 14 | 47 |  | 53 | 53 | 53 | 53 | 53 | 53 | 53 | 845400
56 | Shahjahanulla 25 MW | 16 | 16 | 16 | 16 | 24 | 24 | 16 | 16 | 16 | 16 | 16 | 16 | 25 | 25 | 16 | 25 | 25 | 25 |  | 25 | 25 | 25 | 25 | 24 | 24 | 24 | 483456
57 | Summit Bibiana- 2 | 285 | 290 | 290 | 280 | 305 | 315 | 315 | 310 | 300 | 290 | 305 | 300 | 300 | 270 | 310 | 270 | 310 | 320 |  | 290 | 320 | 310 | 300 | 290 | 290 | 260 | 7455700
58 | Southern 55MW | 17 | 17 | 17 | 17 | 17 | 17 | 17 | 17 | 36 | 55 | 55 | 55 | 55 | 55 | 55 | 55 | 0 | 36 |  | 55 | 55 | 55 | 55 | 36 | 17 | 17 | 851474
59 | Sikalbaha (Energis) | [9 empty] | 12 | 24 | 24 | 25 | 50 | 50 | 42 | 40 | 50 |  | 50 | 50 | 50 | 50 | 50 | 50 | 32 | 592320
60 | Barabkunda (Regent) | 19 | 20 | 19 | 20 | 19 | 20 | 20 | 20 | 20 | 19 | 20 | 20 | 21 | 21 | 21 | 21 | 21 | 21 |  | 21 | 21 | 21 | 0 | 21 | 21 | 21 | 464736
61 | Narshingdi (Doreen) | 19 | 19 | 16 | 16 | 16 | 16 | 16 | 19 | 16 | 16 | 16 | 16 | 16 | 19 | 19 | 19 | 19 | 19 |  | 19 | 19 | 19 | 19 | 19 | 19 | 19 | 403092
62 | Tangail (Doreen) 22MW | 22 | 22 | 22 | 22 | 22 | 22 | 22 | 22 | 22 | 22 | 22 | 22 | 22 | 22 | 22 | 22 | 22 | 22 |  | 22 | 22 | 22 | 22 | 22 | 22 | 22 | 520488
63 | Tripura | 92 | 88 | 84 | 80 | 78 | 78 | 76 | 80 | 80 | 92 | 98 | 102 | 102 | 104 | 106 | 104 | 106 | 130 |  | 130 | 132 | 130 | 124 | 118 | 110 | 102 | 2445120
64 | Malancha, Ctg. EPZ (United) | 40 | 40 | 41 | 42 | 42 | 42 | 42 | 19 | 6 | 10 | 2 | 2 | 2 | 4 | 2 | 2 | 7 | 10 |  | 16 | 23 | 28 | 34 | 38 | 40 | 41 | 547680
65 | Feni (Doreen) 22MW | 19 | 19 | 16 | 16 | 16 | 16 | 16 | 16 | 19 | 19 | 19 | 19 | 19 | 22 | 22 | 22 | 22 | 22 |  | 22 | 22 | 22 | 22 | 22 | 22 | 22 | 462276
66 | Feni, Mohipal (Doreen) | 11 | 11 | 11 | 11 | 11 | 11 | 11 | 11 | 8 | 8 | 8 | 8 | 8 | 8 | 8 | 8 | 11 | 11 |  | 11 | 11 | 11 | 11 | 8 | 11 | 11 | 234540
67 | Jangalia (Summit) 33MW | 33 | 8 | 8 | 8 | 8 | 8 | 8 | 23 | 33 | 33 | 33 | 33 | 33 | 33 | 33 | 33 | 33 | 33 |  | 33 | 33 | 33 | 33 | 33 | 33 | 33 | 654300
68 | Summit Cumilla 25MW | 12 | 12 | 12 | 12 | 12 | 12 | 12 | 12 | 12 | 12 | 12 | 12 | 12 | 15 | 15 | 15 | 15 | 21 |  | 21 | 21 | 21 | 21 | 21 | 21 | 21 | 389900
69 | Summit Ashulia | 25 | 25 | 25 | 25 | 25 | 25 | 25 | 25 | 25 | 25 | 25 | 25 | 25 | 25 | 25 | 25 | 25 | 25 |  | 25 | 25 | 25 | 25 | 25 | 25 | 25 | 600000
70 | Summit Madhabdi | 32 | 32 | 32 | 32 | 32 | 32 | 32 | 32 | 32 | 32 | 32 | 32 | 32 | 32 | 32 | 32 | 32 | 32 |  | 32 | 32 | 32 | 32 | 32 | 32 | 32 | 736200
71 | Summit Maona | 25 | 25 | 25 | 25 | 25 | 25 | 25 | 25 | 25 | 25 | 25 | 25 | 25 | 25 | 25 | 25 | 25 | 25 |  | 25 | 25 | 25 | 25 | 25 | 25 | 25 | 624500
72 | Summit Rupganj | 25 | 25 | 25 | 25 | 25 | 25 | 25 | 25 | 25 | 25 | 25 | 25 | 25 | 25 | 25 | 25 | 25 | 25 |  | 25 | 25 | 25 | 25 | 25 | 25 | 25 | 630599
73 | Ghorashal (Regent)
76 | Siddhirganj (Desh)
77 | Siddhirganj (Dutch Bangla) | [15 empty] | 0 | 2 | 16 |  | 40 | 7 | 7 | 7 | 0 | 0 |  | 92770
78 | Gazipur (RPCL) | [7 empty] | 2 | 14 | 39 | 34 | 34 | 37 | 43 | 43 | 43 | 43 | 43 |  | 43 | 43 | 43 | 43 | 25 | 25 | 25 | 584748
79 | Kodda 149MW | [16 empty] | 16 | 100 |  | 50 | 16 | 16 | 16 | 16 | 16 | 0 | 257760
80 | Jamalpur 95MW | [7 empty] | 21 | 21 | 21 | 21 | 58 | 70 | 63 | 63 | 70 | 70 | 70 |  | 70 | 71 | 70 | 77 | 79 | 79 | 49 | 1002240
81 | Lakdhanvi 52 MW | [17 empty] | 8 |  | 25 | 25 | 25 | 25 | 8 | 8 | 0 | 117096
82 | Madanganj 102MW | [16 empty] | 4 | 50 |  | 98 | 64 | 64 | 15 | 15 | 15 | 10 | 325896
83 | Pagla (DPA ) | [10 empty] | 10 | 10 | 10 | 10 | 10 | 10 | 10 | 10 |  | 0 | 0 | 0 |  |  |  | 10 | 89840
84 | B.Baria (Aggreko) 85MW | 85 | 50 | 50 | 30 | 30 | 30 | 50 | 85 | 85 | 85 | 85 | 85 | 85 | 85 | 85 | 11 | 11 | 85 |  | 85 | 85 | 85 | 85 | 85 | 85 | 85 | 325896
85 | Keraniganj (Powerpac) 100MW | [9 empty] | 22 | 30 | 64 | 70 | 70 | 70 | 70 | 70 | 70 |  | 10 | 10 | 0 | 0 |  |  |  | 686750
86 | Meghnaghat CCPP(Summit)
87 | Meghnaghat (IEL) | [16 empty] | 4 | 27 |  | 57 | 7 | 7 | 7 | 7 | 7 | 0 | 143040
88 | Ghorashal 78MW (MAX)
90 | Ashuganj (United) 53MW | 5 | 5 | 5 | 5 | 5 | 5 | 5 | 5 | 5 | 5 | 5 | 5 | 5 | 5 | 5 | 5 | 5 | 5 |  | 5 | 5 | 5 | 5 | 5 | 5 | 5 | 120000
91 | Juldah (Acorn) | 15 | 15 | 15 | 15 | 15 | 15 | 15 | 15 | 15 | 15 | 15 | 15 | 15 | 15 | 15 | 30 | 30 | 68 |  | 90 | 90 | 100 | 100 | 90 | 60 | 15 | 844920
92 | Fenchuganj (EPL) 44MW | 10 | 10 | 10 | 10 | 10 | 10 | 10 | 37 | 47 | 50 | 50 | 50 | 50 | 50 | 50 | 47 | 47 | 47 |  | 50 | 50 | 50 | 50 | 50 | 50 | 50 | 895000
93 | Ashuganj (Midland) 51MW | 6 | 6 | 6 | 6 | 6 | 6 | 6 | 6 | 6 | 40 | 0 | 10 | 17 | 51 | 51 | 51 | 51 | 51 |  | 51 | 51 | 51 | 51 | 51 | 32 | 35 | 757509
94 | Gagnagar (Orion) |  |  |  |  | 0 | 5 | 7 | 7 | 50 | 80 | 92 | 92 | 92 | 102 | 102 | 102 | 102 | 102 |  | 102 | 102 | 102 | 102 | 60 | 24 | 7 | 1338624
95 | Patenga 50MW | [10 empty] | 1 | 16 | 19 | 18 | 18 | 21 | 41 | 45 |  | 45 | 45 | 45 | 46 | 47 | 47 | 40 | 460300
96 | Chattogram ECPV 108 MW |  | 0 | 6 | 6 | 6 | 6 | 6 | 6 | 6 | 6 | 6 | 6 | 6 | 6 | 6 | 6 | 13 | 104 |  | 105 | 103 | 106 | 106 | 100 | 36 | 12 | 681600
97 | Katpotti 51 MW | 12 | 0 | [6 empty] | 5 | 20 | 20 | 19 | 20 | 19 | 19 | 19 | 19 | 25 |  | 25 | 30 | 30 | 39 | 39 | 36 | 24 | 423024
98 | Bosila 108MW | [17 empty] | 33 |  | 47 | 47 | 47 | 47 | 47 | 47 | 47 | 278400
99 | Madanganj-55 MW | [5 empty] | 0 | 12 | 15 | 15 | 55 | 55 | 55 | 55 | 55 | 55 | 55 | 55 | 55 |  | 55 | 55 | 55 | 55 | 55 | 55 | 15 | 855379
100 | Northern 55 MW | 18 | 18 | 18 | 18 | 18 | 18 | 18 | 18 | 55 | 55 | 55 | 56 | 55 | 55 | 55 | 55 | 55 | 55 |  | 56 | 56 | 56 | 56 | 56 | 56 | 18 | 976264
101 | Kushiara 163 MW CCPP GT
102 | Sarishabari (Solar) | [5 empty] | 0 | 0 | 0.4 | 1.6 | 2.1 | 2.1 | 2.3 | 2.1 | 1.8 | 1.3 | 0.5 | 0 | 0 | [8 empty] | 15350
103 | Banco Energy 54MW | [6 empty] | 0 | 54 | 54 | 54 | 54 | 54 | 54 | 54 | 54 | 54 | 0 | 45 |  | 54 | 54 | 54 | 54 | 54 | 54 | 54 | 812880
104 | APR Energy , Keranigonj
105 | Bramhangoan 100 MW (Aggreko)
106 | United Mymensingh PPL | 7 | 7 | 7 | 7 | 7 | 7 | 7 | 40 | 50 | 50 | 50 | 70 | 70 | 70 | 70 | 70 | 70 | 185 |  | 195 | 200 | 200 | 150 | 150 | 100 | 35 | 1768800
112 | Aggreko Aurahati 100MW
114 | Summit Gazipur-1 150MW | [5 empty] | 0 | 10 | 14 | 27 | 48 | 48 | 48 | 48 | 48 | 48 | 48 | 48 | 64 |  | 110 | 112 | 112 | 113 | 50 | 15 | 0 | 993600
115 | Juldah 100 MW Unit-3
116 | Chandpur Desh 200MW | 105 | 98 | 0 | [23 empty] | 132480
117
118
120 | Eastern Zone Total | 4654 | 4484 | 4305 | 4214 | 4249 | 4271 | 4546 | 4794.5 | 4882.8 | 5126.4 | 5284.4 | 5452.2 | 5527.9 | 5421.1 | 5519 | 5361.7 | 5450.8 | 6655 |  | 6655 | 6559 | 6478 | 6291 | 6030 | 5760 | 5335 | 127168832
121
122
123 | Khulna 60MW
124 | Khulna (KPCL-1 & 3)
125 | Khulna (KPCL-2) | [16 empty] | 20 | 83 |  | 83 | 83 | 80 | 115 | 16 | 0 |  | 385920
126
127 | Khulna (Aggreeco) 55MW
128 | Faridpur Peaking | [16 empty] | 8 | 23 |  | 28 | 30 | 30 | 0 |  |  |  | 71040
Khulna CCPP 225MW
129 | Labon Chora 105 MW | [11 empty] | 21 | 36 | 35 | 35 | 35 | 35 | 71 |  | 71 | 71 | 71 | 82 | 90 | 35 | 0 | 629280
130
131
132
133
| Summit Barisal 110 MW | [16 empty] | 20 | 64 |  | 64 | 66 | 64 | 64 | 32 | 32 | 0 | 355200
136 | Barisal GT: Unit-1, 2
137 | Bhola Aggreko 95MW | 50 | 50 | 11 | 11 | 11 | 11 | 11 | 11 | 11 | 11 | 60 | 94 | 93 | 94 | 96 | 53 | 53 | 95 |  | 98 | 98 | 98 | 97 | 97 | 97 | 97 | 1442619
| Bhola CCPP 194MW | 178 | 185 | 186 | 187 | 185 | 187 | 185 | 186 | 174 | 185 | 180 | 183 | 157 | 169 | 170 | 181 | 183 | 186 |  | 184 | 186 | 185 | 186 | 185 | 185 | 176 | 4394038
140 | Bhola (Venture) 33MW | 15 | 14 | 13 | 13 | 12 | 12 | 10 | 11 | 9 | 11 | 11 | 11 | 13 | 12 | 12 | 11 | 12 | 19 |  | 20 | 20 | 20 | 20 | 19 | 18 | 17 | 326900
141 | Bangla Trak Noapara
142 | Noapara (KZA) 40MW | [7 empty] | 40 | 40 | 16 | 32 | 40 | 40 | 40 | 32 | 8 | 8 | 40 |  | 40 | 40 | 40 | 40 | 40 | 40 | 8 | 546375
143 | Gopalganj Peaking | [15 empty] | 15 | 47 | 60 |  | 50 | 47 | 47 | 40 | 3 | 0 |  | 259200
144 | Bheramara GT-1,2,3
145
146 | Bheramara HVDC | 732 | 732 | 732 | 537 | 537 | 536 | 536 | 606 | 736 | 736 | 735 | 737 | 736 | 738 | 738 | 738 | 738 | 735 |  | 736 | 738 | 737 | 738 | 738 | 744 | 751 | 16345455
147 | Bheramara 360 MW | 427 | 431 | 428 | 424 | 420 | 423 | 422 | 424 | 425 | 380 | 417 | 412 | 380 | 320 | 360 | 380 | 350 | 415 |  | 390 | 390 | 390 | 390 | 390 | 390 | 390 | 9932544
148
149
150 | Barapukuria Unit-1
151 | Barapukuria Unit-2
152 | Barapukuria Unit-3 | 150 | 150 | 150 | 150 | 150 | 150 | 150 | 150 | 150 | 190 | 207 | 229 | 230 | 247 | 270 | 280 | 233 | 150 |  | 150 | 150 | 150 | 150 | 150 | 150 | 150 | 4362000
153 | Baghabari GT 71MW
156 | Baghabari GT 100MW
| Baghabari Peaking 50MW | [17 empty] | 50 |  | 50 | 50 | 50 | 0 | 0 |  |  | 141976
157 | Sirajgonj Unit-1 225MW (Gas) | 185 | 175 | 176 | 179 | 189 | 195 | 195 | 187 | 180 | 177 | 187 | 193 | 200 | 194 | 185 | 179 | 184 | 191 |  | 197 | 187 | 185 | 179 | 176 | 175 | 174 | 4704327
158 | Sirajgonj Unit-1 225MW (Oil)
| Sirajgonj Unit-2 225MW (Gas) | 180 | 180 | 182 | 184 | 194 | 200 | 200 | 190 | 184 | 181 | 195 | 188 | 187 | 180 | 188 | 183 | 187 | 197 |  | 195 | 187 | 186 | 183 | 180 | 180 | 181 | 4694682
Sirajgonj Unit-2 225MW (Oil)
159 | Sirajgonj Unit-3 225 MW(Gas)
Sirajgonj Unit-3 225 MW(Oil)
160 | Sirajgonj Unit-4 414 MW(Gas)
161 | Bera Peaking | [17 empty] | 30 |  | 55 | 55 | 33 | 0 | 0 |  |  | 111417
162 | Bogra (GBB) | 22 | 22 | 22 | 15 | 15 | 15 | 5 | 5 | 22 | 18 | 18 | 18 | 19 | 19 | 22 | 22 | 22 | 22 |  | 22 | 22 | 22 | 22 | 22 | 22 | 22 | 416880
163 | Bogra (EPL) | 5 | 5 | 5 | 5 | 5 | 5 | 5 | 5 | 5 | 5 | 5 | 5 | 5 | 5 | 5 | 5 | 5 | 5 |  | 5 | 5 | 5 | 5 | 5 | 5 | 5 | 119880
164 | Ullapara (Summit) | 5 | 5 | 5 | 5 | 5 | 5 | 5 | 8 | 8 | 8 | 8 | 10 | 10 | 10 | 10 | 10 | 10 | 11 |  | 11 | 11 | 11 | 11 | 11 | 8 | 8 | 208368
165 | Amnura 50MW | [12 empty] | 24 | 24 | 24 | 24 | 35 | 50 |  | 50 | 50 | 50 | 50 | 50 | 50 | 25 | 438130
166 | Katakhali (Northern) | [16 empty] | 15 | 28 |  | 43 | 43 | 43 | 43 | 8 | 0 | 0 | 171744
167 | Katakhali Peaking | [17 empty] | 45 |  | 45 | 45 | 43 | 27 | 0 | 0 |  | 167474
168 | Santahar Peaking | [17 empty] | 43 |  | 43 | 43 | 43 | 43 | 0 | 0 |  | 181740
169 | Rajlanka 52 MW | [6 empty] | 8 | 43 | 43 | 43 | 43 | 43 | 43 | 43 | 43 | 25 | 25 | 35 |  | 48 | 53 | 53 | 52 | 52 | 52 | 25 | 732960
170 | Chapainawabganj-100 MW | [17 empty] | 91 |  | 91 | 91 | 91 | 91 | 91 | 24 | 0 | 473944
171
172
173 | Rangpur GT | [17 empty] | 17 |  | 17 | 17 | 17 | 0 | 0 |  |  | 52000
175 | Saidpur GT | [17 empty] | 18 |  | 19 | 18 | 18 | 19 | 0 | 0 |  | 67000
176
177
178
178 | Western Zone Total | 1949 | 1949 | 1910 | 1710 | 1723 | 1739 | 1732 | 1866 | 1987 | 1961 | 2098 | 2184 | 2173 | 2130 | 2190 | 2149 | 2190 | 2774 |  | 2805 | 2796 | 2762 | 2647 | 2355 | 2207 | 2029 | 51733093