## Forecast
[5 empty] | Power Grid Company of Bangladesh Ltd. | [10 empty] | QF-LDC-07
|  |  | Report on forecasted generation & Demand of national grid on | [6 empty] | 2018-10-31 | Wednesday
|  | Date (day): | 2018-10-31 |  | Wednesday
| Probable Maximum |  | Generation : |  | (a) At Day Peak Hour : | 10661 | MW |  |  | (b) At Evening Peak Hour : |  | 11402 | MW
Sl. | [6 empty] | Present | Actual Generation |  | Forecasted Available Gen. on |  | Ev. Peak Gen.Shortage |  | Plants under |  | Probable
No. | Name of the Power Station |  | Fuel | Producer | Installed Capacity |  | Capacity | On | 2018-10-30 | 2018-10-31 | during | for Fuel | for plant. S/D | Shut down (date)/ |  | Start up
[8 empty] | Day Peak | Ev. Peak | Day Peak | Ev. Peak | Limitation | M/C Problem | Remarks |  | Date
[5 empty] | Unit No. X Capacity | MW | MW | MW | MW | MW | MW | MW | MW
1 | Ghorasal ST: Unit-1,2 |  | Gas | PDB | 2*55 | 110 | 85 | 30 | 30 | 30 | 30 | 55 |  | Unit #1 under maint.
| Ghorasal GT: Unit-3 |  | Gas | PDB | 1*210 | 210 | 170 | 0 | 0 | 0 | 0 |  | 170 | Under maint.
| Ghorasal GT: Unit-4 |  | Gas | PDB | 1*210 | 210 | 180 | 251 | 254 | 260 | 260 |  |  | On test.
| Ghorasal ST: Unit-5 |  | Gas | PDB | 1*210 | 210 | 190 | 0 | 0 | 0 | 0 |  | 190 | Gas shortage
2 | Ghorasal ST: Unit-7 |  | Gas | PDB | 1*243+1*122 | 365 | 365 | 250 | 250 | 250 | 250
3 | Ghorashal 78MW (MAX) |  | Gas | QRPP | 2*40 | 78 | 78 | 0 | 0 | 0 | 0 | 78 |  | Gas shortage
4 | Ghorashal (Regent) |  | Gas | IPP | 34*3.35 | 108 | 108 | 0 | 0 | 0 | 0 | 108 |  | Gas shortage
5 | Haripur GT: Unit-1, 2 |  | Gas | SBU, PDB | 2*32 | 64 | 40 | 0 | 0 | 0 | 0 | 40 |  | Gas shortage
6 | Haripur 412 MW CCPP |  | Gas | EGCB | 1*273+1*139 | 412 | 412 | 0 | 0 | 0 | 0 |  | 412 | Under maint. |  | 2018-01-12
7 | Haripur NEPC 110MW |  | HFO | IPP | 8*15 | 110 | 110 | 0 | 13 | 110 | 110
8 | Haripur Power CCPP 360MW |  | Gas | IPP | 1*235+1*125 | 360 | 360 | 332 | 356 | 360 | 360
9 | Meghnaghat CCPP 450MW |  | Gas | IPP | 2*150+1*150 | 450 | 450 | 0 | 0 | 0 | 0 |  | 450 | Under maint. |  | 2018-03-11
10 | Meghnaghat (IEL) |  | HFO | QRPP | 12*8.9 | 100 | 100 | 0 | 38 | 100 | 100
11 | Meghnaghat CCPP(Summit) |  | HSD | IPP | 2*110+1*110 | 305 | 305 | 0 | 0 | 0 | 0 |  |  | Reserve
12 | Madanganj 102MW |  | HFO | QRPP | 6*17 | 102 | 100 | 0 | 15 | 100 | 100
13 | Madanganj-55 MW |  | HFO | (IPP) | 3*17.08+1*11.3 | 55 | 55 | 55 | 42 | 55 | 55
14 | Keraniganj (Powerpac) 100MW |  | HFO | QRPP | 8*13.45 | 100 | 100 | 40 | 40 | 100 | 100
15 | Narshingdi (Doreen) |  | Gas | SIPP, REB | 8*2.90 | 22 | 22 | 19 | 19 | 22 | 22
16 | Siddhirgonj ST 210MW |  | Gas | PDB | 1*210 | 210 | 115 | 0 | 0 | 0 | 0 |  | 115 | Gas shortage
17 | Siddhirgonj GT Unit-1& 2 |  | Gas | EGCB | 2*105 | 210 | 210 | 201 | 150 | 210 | 210 | 0
18 | Siddhirganj (Desh) |  | HSD | QRPP | 96*1.2 | 100 | 100 | 0 | 0 | 100 | 100
19 | Siddhirganj (Dutch Bangla) |  | HFO | QRPP | 12*8.9 | 100 | 100 | 0 | 20 | 90 | 90 |  | 10 | Engine problem
20 | Siddhirganj CCPP-335 MW |  | Gas | EGCB | 1*217 | 217 | 217 | 155 | 220 | 220 | 220
21 | Pagla (DPA ) |  | HSD | QRPP | 100*0.5 | 50 | 50 | 0 | 0 | 50 | 50
22 | Gagnagar (Orion) |  | HFO | IPP | 12*8.924 | 102 | 102 | 0 | 84 | 102 | 102
23 | Katpotti 51 MW |  | HFO | IPP | 7*7.9 | 51 | 51 | 0 | 12 | 40 | 40 |  | 11 | Engine problem
24 | Banco Energy 54MW |  | HFO | IPP | 3*18 | 54 | 54 | 18 | 36 | 54 | 54
25 | Kodda 149MW |  | HFO | BPDB-RPCL | 9*17.06 | 149 | 149 | 16 | 64 | 149 | 149
26 | Northern 55 MW |  | HFO | IPP | 3*19.3 | 55 | 55 | 35 | 56 | 55 | 55
27 | Southern 55MW |  | HFO | IPP | 3*19.3 | 55 | 55 | 55 | 55 | 55 | 55
28 | Bosila 108MW |  | HFO | IPP | 12*8.775+1*3.5 | 108 | 108 | 0 | 47 | 50 | 50 |  | 58 | Engine problem
29 | Summit Power,(Madhabdi+Ashulia) |  | Gas | SIPP,REB | 3*3.67+4*8.73 | 80 | 80 | 49 | 45 | 57 | 57 |  | 23 | Engine problem
30 | Summit Maona |  | Gas | SIPP,REB | 4*8.73 | 33 | 33 | 25 | 25 | 25 | 25 |  | 8 | Engine problem
31 | Summit Rupganj |  | Gas | SIPP,REB | 4*8.73 | 33 | 33 | 25 | 25 | 25 | 25
32 | Gazipur (RPCL) |  | HFO | IPP | 6*8.9 | 52 | 52 | 33 | 43 | 43 | 43 |  | 9 | Engine problem
33 | Tongi GT |  | Gas | PDB | 1* 105 | 105 | 105 | 0 | 0 | 0 | 0 | 105 |  | Gas shortage
34 | Summit Gazipur |  | HFO | IPP | 18*17.076 | 300 | 300 | 198 | 250 | 300 | 300
35 | APR Energy , Keranigonj |  | HSD | IPP | 256*1.4 | 300 | 300 | 0 | 0 | 300 | 300
36 | Bramhangoan 100 MW (Aggreko) |  | HSD | IPP | 100 | 100 | 100 | 0 | 0 | 0 | 100
37 | Aggreko Aurahati 100MW |  | HSD | IPP | 0.85*23+0.95*91 | 100 | 100 | 0 | 0 | 0 | 100
38 | Summit Gazipur-1 150MW |  | HFO | IPP | 149 | 149 | 149 | 48 | 55 | 115 | 115 |  | 34 | Engine problem
| Dhaka area Total |  |  |  |  | 6084 | 5848 | 1835 | 2244 | 3427 | 3627 | 386 | 1490
39 | Chattogram ST-1 (Raozan) |  | Gas | PDB | 1*210 | 210 | 180 | 120 | 0 | 0 | 0 | 180 |  | Under maint. |  | 2018-04-11
| Chittgong ST-2 (Raozan) |  | Gas | PDB | 1*210 | 210 | 180 | 150 | 160 | 160 | 160 | 20 |  | Gas shortage
40 | Raozan 25 MW (RPCL) |  | HFO | IPP | 3*8.9 | 25 | 25 | 16 | 25 | 25 | 25
41 | Teknaf Solartech 20MW |  | Solar | Teknaf Solartech Energy Ltd. | 20 | 20 | 20 | 3.3 | 0 | 20 | 0
42 | Patenga 50MW |  | HFO | IPP | 8*6.98 | 50 | 50 | 32 | 47 | 46 | 46
43 | Kaptai Hydro: Unit-1,2,3,4, 5 |  | Hydro | PDB | 2*40+3*50 | 230 | 230 | 44 | 44 | 75 | 75 |  | 90 | #2,4 Under maint.
44 | Sikalbaha ST 60MW |  | Gas | PDB | 1*60 | 60 | 40 | 0 | 0 | 0 | 0 |  | 40 | Under S/D
45 | Sikalbaha 225MW |  | Gas/HSD | PDB | 1*150+1*175 | 225 | 225 | 217 | 201 | 225 | 225
46 | Sikalbaha Peaking GT |  | Gas/HSD | PDB | 1*150 | 150 | 150 | 50 | 130 | 145 | 145
47 | Sikalbaha (Energis) |  | HFO | RPP | 4*12.5+2*11.9+1*3+1*1.5 | 51 | 51 | 20 | 50 | 50 | 50
48 | Hathazari peaking |  | HFO | PDB | 11*8.9 | 98 | 98 | 0 | 59 | 0 | 75
49 | Dohazari Peaking |  | HFO | PDB | 6*17 | 102 | 102 | 0 | 51 | 0 | 51
50 | Juldah (Acorn) |  | HFO | QRPP | 8*13.45 | 100 | 100 | 50 | 80 | 100 | 100
| Juldah 100 MW Unit-3 |  | HFO | IPP | 0 | 0 | 0 | 13 | 0 | 0 | 0 |  |  | On test
51 | Barabkunda (Regent) |  | Gas | SIPP, PDB | 8*2.90 | 22 | 22 | 20 | 20 | 20 | 20
* | Malancha, Ctg. EPZ (United) |  | Gas |  | 5*8.73+3*9.34 |  | 0 | 5 | 15 | 15 | 20
52 | Chattogram ECPV 108 MW |  | HFO | IPP | 16*7 | 108 | 108 | 19 | 99 | 100 | 100
| Chattogram area Total |  |  |  |  | 1661 | 1581 | 759.3 | 981 | 981 | 1092 | 200 | 130
53 | Ashuganj ST: Unit- 3 |  | Gas | APSCL | 1*150 | 150 | 135 | 100 | 100 | 100 | 100 | 35 |  | Gas shortage
| Ashuganj ST: Unit- 4 |  | Gas | APSCL | 1*150 | 150 | 129 | 0 | 0 | 0 | 0 | 129 |  | Gas shortage
| Ashuganj ST: Unit- 5 |  | Gas | APSCL | 1*150 | 150 | 134 | 80 | 80 | 100 | 100 | 34 |  | Gas shortage
54 | Ashuganj CCPP 225 MW |  | Gas | APSCL | 1*142+1*75 | 221 | 221 | 165 | 195 | 220 | 220
55 | Ashuganj CCPP(North) |  | Gas | APSCL | 1*360 | 360 | 360 | 360 | 360 | 360 | 360
56 | Ashuganj CCPP(South) |  | Gas | APSCL | 1*360 | 360 | 360 | 338 | 305 | 360 | 360 |  |  | FGMO
57 | Ashuganj Engines TSK |  | Gas | APSCL | 14*3.968 | 53 | 45 | 28 | 10 | 38 | 38
58 | Ashuganj (Precision) 55MW |  | Gas | RPP | 15*4 | 55 | 55 | 5 | 5 | 5 | 5 | 50 |  | Gas shortage
59 | Ashuganj (United) 53MW |  | Gas | QRPP | 14*4 | 53 | 53 | 5 | 5 | 5 | 5 | 48 |  | Gas Shortage
60 | Ashuganj 195MW Modular |  | Gas | IPP | 20*9.73+1*16 | 195 | 195 | 8 | 8 | 68 | 68 | 187 |  | Gas shortage
61 | Ashuganj (Midland) 51MW |  | Gas | IPP | 6*9.34 | 51 | 51 | 20 | 45 | 40 | 40 | 11 |  | Gas Shortage
62 | B.Baria (Aggreko) 85MW |  | Gas | QRPP | 86*1.10 | 85 | 85 | 11 | 78 | 85 | 85
63 | Daudkandi Peaking 52MW |  | HFO | PDB | 6*8.92 | 52 | 52 | 0 | 0 | 0 | 50
64 | Chandpur CCPP |  | Gas | PDB | 1*106+1*57 | 163 | 163 | 50 | 100 | 100 | 100 |  | 63 | ST Under maint.
| Chandpur Desh 200MW |  | HFO | IPP | 0 | 0 | 0 | 202 | 201 | 202 | 0
65 | Feni (Doreen) 22MW |  | Gas | SIPP, PDB | 8*2.90 | 22 | 22 | 22 | 22 | 22 | 22
66 | Feni, Mohipal (Doreen) |  | Gas | SIPP, REB | 4*2.90 | 11 | 11 | 11 | 11 | 11 | 11
** | Tripura |  |  | Imported power | 0 | 160 | 160 | 98 | 132 | 114 | 140
67 | Jangalia (Summit) 33MW |  | Gas | SIPP, PDB | 4*8.73 | 33 | 33 | 33 | 33 | 33 | 33
68 | Lakdhanvi 52 MW |  | HFO | IPP | 6*8.92 | 52 | 52 | 0 | 8 | 0 | 52
69 | Summit Cumilla 25MW |  | Gas | SIPP, PDB | 3*3.67+2*6.97 | 25 | 25 | 12 | 15 | 22 | 22
70 | Daudkandi bangla trak |  | HSD | IPP | 154*1.4 | 200 | 200 | 0 | 0 | 200 | 200
| Cumilla Area Total |  |  |  |  | 2601 | 2541 | 1548 | 1713 | 2085 | 2011 | 494 | 63
71 | Mymensingh RPCL 210MW |  | Gas | IPP | 4*35+1*70 | 210 | 202 | 98 | 102 | 105 | 105 | 97 |  | Gas shortage
72 | Tangail (Doreen) 22MW |  | Gas | SIPP, PDB | 8*2.90 | 22 | 22 | 20 | 22 | 22 | 22
73 | Jamalpur 95MW |  | HFO | IPP | 12*8.924 | 95 | 95 | 7 | 70 | 70 | 70 |  | 25 | Engine problem.
74 | Sarishabari (Solar) |  | Solar | IPP | 1*3 | 3 | 3 | 2.2 | 0 | 2 | 0
75 | United Mymensingh PPL |  | HFO | IPP | 200 | 200 | 200 | 0 | 178 | 180 | 180 |  | 20 | Engine problem
| Mymensingh Area Total |  |  |  |  | 530 | 522 | 127.2 | 372 | 379 | 377 | 97 | 25
76 | Fenchugonj CCPP-1 |  | Gas | PDB | 2*32+1*33 | 97 | 70 | 55 | 56 | 60 | 60
77 | Fenchugonj CCPP-2 |  | Gas | PDB | 2*35+1*35 | 104 | 90 | 50 | 60 | 60 | 60
78 | Kushiara 163 MW CCPP GT |  | Gas | IPP | 1*109+1*54 | 163 | 163 | 0 | 0 | 0 | 0 |  | 163 | Under maint.
79 | Shajibazar 330 MW |  | Gas | PDB | 3*110 | 330 | 330 | 154 | 147 | 150 | 150 |  | 180 | GT-1 under maint.
80 | Fenchugonj (Barakatullah) 51MW |  | Gas | RPP | 19*2.90 | 51 | 51 | 50 | 41 | 50 | 50
81 | Fenchuganj (EPL) 44MW |  | Gas | RPP | 12*3.3+5*2 | 44 | 44 | 47 | 25 | 50 | 50
82 | Hobiganj 11MW |  | Gas | SIPP, REB | 4*2.90 | 11 | 11 | 8 | 8 | 8 | 8
83 | Shahjibazar GT: Unit- 8, 9 |  | Gas | PDB | 2*35 | 70 | 66 | 63 | 64 | 66 | 66
84 | Shahjibazar 86MW |  | Gas | RPP | 32*2.90 | 86 | 86 | 10 | 89 | 86 | 86
85 | Shahjibazar (EPL) 50MW |  | Gas | RPP | 27*2.0 | 50 | 50 | 45 | 45 | 46 | 46
86 | Sylhet GT 150 MW |  | Gas | PDB | 1*142 | 142 | 142 | 90 | 126 | 130 | 130
87 | Sylhet GT 20 MW |  | Gas | PDB | 1*20 | 20 | 20 | 0 | 0 | 19 | 19
88 | Sylhet (EPL) 50MW |  | Gas | RPP | 27*2 | 50 | 50 | 0 | 47 | 47 | 47
89 | Shahjahanulla 25 MW |  | Gas | SIPP, REB | 3*9.34 | 25 | 25 | 25 | 25 | 25 | 25
90 | Summit Bibiana- 2 |  | Gas | IPP | 1*222+1*119 | 341 | 341 | 270 | 285 | 341 | 341
91 | Sylhet (Desh) 10MW |  | Gas | RPP | 6*1.95 | 10 | 10 | 10 | 10 | 10 | 10
| Sylhet Area Total |  |  |  |  | 1594 | 1549 | 877 | 1028 | 1148 | 1148 | 0 | 343
92 | Bheramara GT-1,2,3 |  | HSD | PDB | 3*20 | 60 | 46 | 0 | 0 | 0 | 30
** | Bheramara (HVDC ) |  | 0 | Imported power | 2*500 | 1000 | 1000 | 732 | 732 | 745 | 745
| Khulna (KPCL-1 & 3) |  | HFO | IPP | 19*6.5 | 0 | 0 | 0 | 0 | 0 | 0 |  |  | Contract expired
93 | Khulna (KPCL-2) |  | HFO | QRPP | 7*17 | 115 | 115 | 0 | 84 | 115 | 115
94 | Faridpur Peaking |  | HFO | PDB | 8*6.89 | 54 | 54 | 0 | 31 | 0 | 40
95 | Khulna CCPP 225MW |  | HSD | NWPGCL | 1*150+1*75 | 230 | 230 | 0 | 0 | 0 | 0 |  |  | Reserve
96 | Gopalganj Peaking |  | HFO | PDB | 16*6.98 | 109 | 109 | 0 | 60 | 0 | 80
97 | Bheramara 360 MW |  | Gas | NWPGCL | 1*278+1*132 | 410 | 410 | 360 | 424 | 410 | 410
98 | Noapara (KZA) 40MW |  | HFO | QRPP | 5*8.5 | 40 | 40 | 8 | 40 | 40 | 40
99 | Khulna (Aggreeco) 55MW |  | HSD | QRPP | 71*0.85 | 55 | 0 | 0 | 0 | 0 | 0 |  |  | Contract Expired
100 | Bangla Trak Noapara |  | HSD | IPP | 70*1.4 | 100 | 100 | 0 | 0 | 0 | 100
101 | Labon Chora 105 MW |  | HFO | IPP | 6*18.445 | 105 | 105 | 0 | 54 | 105 | 105
| Khulna Area Total |  |  |  |  | 2278 | 2209 | 1100 | 1425 | 1415 | 1665 | 0 | 0
102 | Summit Barisal 110 MW |  | HFO | IPP | 7*17.076 | 110 | 110 | 0 | 110 | 80 | 110
103 | Barisal GT: Unit-1, 2 |  | HSD | PDB | 2*20 | 40 | 30 | 0 | 0 | 0 | 30
104 | Bhola (Venture) 33MW |  | Gas | RPP | 1*34.50 | 33 | 33 | 13 | 19 | 20 | 20
105 | Bhola CCPP 194MW |  | Gas | PDB | 2*63+1*68 | 194 | 194 | 183 | 186 | 187 | 187
106 | Bhola Aggreko 95MW |  | Gas | QRPP | 96*1.10 | 95 | 95 | 12 | 64 | 95 | 95
| Barisal Area Total |  |  |  |  | 472 | 462 | 208 | 379 | 382 | 442 | 0 | 0
107 | Baghabari GT 71MW |  | Gas | PDB | 1*71 | 71 | 71 | 0 | 0 | 0 | 0 | 71 |  | Gas shortage
| Baghabari GT 100MW |  | Gas | PDB | 1*100 | 100 | 100 | 0 | 0 | 0 | 0 |  | 100 | Under maint.
108 | Baghabari Peaking 50MW |  | HFO | PDB | 6*8.9 | 52 | 52 | 0 | 43 | 0 | 25
109 | Bera Peaking |  | HFO | PDB | 9*8.29 | 71 | 71 | 0 | 31 | 0 | 50
110 | Amnura 50MW |  | HFO | QRPP | 7*7.79 | 50 | 50 | 12 | 40 | 50 | 50
111 | Katakhali (Northern) |  | HFO | QRPP | 6*8.9 | 50 | 50 | 0 | 43 | 43 | 43 |  | 7 | Engine problem
112 | Katakhali Peaking |  | HFO | PDB | 6*8.7 | 50 | 50 | 0 | 42 | 0 | 42
113 | Sirajgonj Unit-1 225MW |  | Gas/HSD | NWPGCL | 1*150+1*75 | 210 | 210 | 214 | 182 | 210 | 210
114 | Sirajgonj Unit-2 225MW |  | Gas/HSD | NWPGCL | 1*150+1*75 | 220 | 220 | 192 | 187 | 220 | 220
115 | Sirajgonj Unit-3 225MW |  | Gas/HSD | NWPGCL | 1*141 | 141 | 141 | 151 | 0 | 0 | 0 | 141 |  | Gas shortage
116 | Sirajgonj Unit-4 414 MW(Gas) |  | Gas | SNWPGCL | 1*282 | 282 | 282 | 0 | 0 | 0 | 0 |  |  | On test.
117 | Santahar Peaking |  | HFO | PDB | 6*8.7 | 50 | 50 | 0 | 38 | 0 | 42
118 | Bogra (GBB) |  | Gas | RPP | 6*4 | 22 | 22 | 18 | 22 | 22 | 22
119 | Bogra (EPL) |  | Gas | RPP | 5*3.3+5*2 | 20 | 10 | 5 | 5 | 5 | 5 |  | 5 | Engine problem
120 | Ullapara (Summit) |  | Gas | SIPP, REB | 4*2.90 | 11 | 11 | 8 | 8 | 8 | 8
121 | Rajlanka 52 MW |  | HFO | IPP | 6*8.92 | 52 | 52 | 43 | 43 | 43 | 43
122 | Chapainawabganj-100 MW |  | HFO | PDB | 12*8.924 | 104 | 104 | 0 | 91 | 93 | 93 |  | 11 | Engine problem
| Rajshahi Area Total |  |  |  |  | 1556 | 1546 | 643 | 775 | 694 | 853 | 212 | 123
123 | Barapukuria Unit-1 |  | Coal | PDB | 1*125 | 125 | 85 | 0 | 0 | 0 | 0 |  | 85 | Under maint.
| Barapukuria Unit-2 |  | Coal | PDB | 1*125 | 125 | 85 | 0 | 0 | 0 | 0 | 85 |  | Coal shortage
124 | Barapukuria Unit-3 |  | Coal | PDB | 1*275 | 274 | 274 | 150 | 150 | 150 | 150 | 124
125 | Rangpur GT |  | HSD | PDB | 1*20 | 20 | 20 | 0 | 17 | 0 | 17
126 | Saidpur GT |  | HSD | PDB | 1*20 | 20 | 20 | 0 | 17 | 0 | 20
| Rangpur Area Total |  |  |  |  | 564 | 484 | 150 | 184 | 150 | 187 | 209 | 85
| Total |  |  |  |  | 17340 | 16742 | 7247.5 | 9101 | 10661 | 11402 | 1598 | 2259
| Usable load at Substation end after deducting Auxiliary use & Transmission loss | [6 empty] | 6928.1672 | 8700 | 10191.2647 | 10899.6154
A. |  | 2018-10-30 | (Yesterday) |  |  |  |  | Tuesday
1 | Highest Generation : |  |  | 9101 | MW at | 18:00 | hrs | 11 Evening Peak Hour : | [5 empty] | 18:00 | hrs.
2 | Minimum Generation : |  |  | 5634 | MW at | 5:00 | hrs | 12 Max. Demand (Generation end) at evening peak hour : | [5 empty] | 9101 | MW
3 | Day peak Generation : |  |  | 7247.5 | MW at | 12:00 | hrs | 13 Max. Demand (Substation end) at evening peak hour : | [5 empty] | 8700 | MW
4 | Evening peak Generation : |  |  | 9101 | MW at | 18:00 | hrs | 14 Load Shed (Substation end) at evening peak hour : | [5 empty] | 0 | MW
5 | Total Energy Generation : |  | 171.3821 | MKWHr | By Solar | 0.045916 | MKWHr | 15. Area wise Demand (S/S end), Supply (S/S end) & | [5 empty] | 16 Hourly Load Shed during
| By Gas: | 124.4973 | MKWHr |  | By Oil: | 22.9833 | MKWHr | Load Shed (S/S end) at Evening peak hour in MW : | [5 empty] | Evening Peak hours :
| By Coal: | 3.6631 | MKWHr |  | By Hydro: | 1.0627 | MKWHr | Area | Demand | Supply |  | Loadshed |  | Time |  | Loadshed
6 | Generation Shortfall : |  | For Fuel Limitation = |  |  | 1598 | MW | Dhaka | 3379 | 3379 |  | 0
|  |  | For Plants S/D or M/C prob = |  |  | 2259 | MW | Chittagong | 1018 | 1018 |  | 0 |  | 18:00 |  | 0
|  |  | Total = |  |  | 3857 | MW | Khulna | 986 | 986 |  | 0 |  | 18:30 |  | 0
7 | Total Gas Supplied : |  | 1084.53 |  | MMCFD |  |  | Rajshahi | 893 | 893 |  | 0 |  | 19:00 |  | 0
8 | Fuel Cost : | i) Gas : | Taka | 92675373.142 | ii) Oil : | Taka | 172023064.23 | Comilla | 732 | 732 |  | 0 |  | 19:30 |  | 0
|  | iii) Coal : | Taka | 14139566 | Total | Taka | 278838003.372 | Mymensingh | 607 | 607 |  | 0 |  | 20:00 |  | 0
9 | Export Through E-W Interconnectors : |  |  |  | i) Energy | 0.901 | MKWHr. | Sylhet | 342 | 342 |  | 0 |  | 21:00 |  | 0
| ii) During Peak Demand : |  |  | -60 | MW at | 18:00 | hrs | Barisal | 195 | 195 |  | 0 |  | 22:00 |  | 0
| iii) Maximum : |  |  | -320 | MW at | 20:00 | hrs | Rangpur | 548 | 548 |  | 0 |  | 23:00 |  | 0
10 | Maximum Temperature in Dhaka was |  |  |  | 31.0° C |  |  | Total | 8700 | 8700 |  | 0
B. |  | 2018-10-31 | (Today) |  |  |  | Wednesday |  |  | Probable max. temperature in Dhaka |  |  | 30.5° C
Forecast
1 | Maximum Demand* Evening (Generation end) |  |  |  | 10000 | MW |  | 6 Total Load Shed forecast (Substation end) : |  |  |  |  | 0 | MW
2 | Maximum Generation (Generation end) |  |  |  | 11402 | MW |  | 7 Area wise Load Shed forecast (Substation end) :
3 | Maximum Demand* Day (Generation end) |  |  |  | 7800 | MW
4 | Reserve(Generation end) |  |  |  | 1402 | MW |  | Dhaka | Chittagong | Khulna | Rajshahi | Comilla | Mymensingh | Sylhet | Barisal | Rangpur
5 | Total Energy Generation |  |  |  | 188.3113 | MKWHr |  | MW | MW | MW | MW | MW | MW | MW | MW | MW
6 | Actual Minimum Generation up to 8:00 hrs. |  |  |  | 5924 | MW at | 4:00 | 0 | 0 | 0 | 0 | 0 | 0 | 0 | 0 | 0
* Import Through HVDC C/B Interconnector : |  |  |  |  | i) Energy | 16.8364 | MKWHr. | ii) HVDC Flow at Peak Time |  | 732 | MW at | 18:00 | hrs.
* Import Through Comilla C/B Interconnector : |  |  |  |  | i) Energy | 2.2934 | MKWHr. | iii) Maximum HVDC Flow : |  | 748 | MW at | 2:00 | hrs.
*Cost for HVDC, Tripura & Solar energy is not usually included in the total fuel cost.
Water Level of Kaptai Lake at 06:00 hr (ft): |  |  |  |  | (a) Yesterday : | 102.58 |  | (b) Today: | 102.58 |  | (c) Rule Curve: |  | 108.9
.
|  |  |  | Sub Divisional Engineer | [6 empty] | Executive Engineer
|  |  |  | Network Operation Division | [6 empty] | Network Operation Division

## YesterdayGen
2018-10-30
Plant Name | Ghorasal ST: Unit-1,2 | Ghorasal GT: Unit-3 | Ghorasal GT: Unit-4 | Ghorasal ST: Unit-5 | Ghorasal ST: Unit-7 | Ghorashal (Regent) | Ghorashal 78MW (MAX) | Haripur 412 MW CCPP | Haripur Power CCPP 360MW | Haripur NEPC 110MW | Haripur GT: Unit-1, 2 | Meghnaghat CCPP 450MW | Meghnaghat CCPP(Summit) | Meghnaghat (IEL) | Madanganj 102MW | Madanganj-55 MW | Siddhirganj CCPP-335 MW | Siddhirgonj ST 210MW | Siddhirgonj GT Unit-1& 2 | Siddhirganj (Desh) | Siddhirganj (Dutch Bangla) | Gagnagar (Orion) | Kodda 149MW | Keraniganj (Powerpac) 100MW | Bosila 108MW | Pagla (DPA ) | Katpotti 51 MW | Banco Energy 54MW | Northern 55 MW | Southern 55MW | Narshingdi (Doreen) | Summit Ashulia | Summit Madhabdi | Summit Maona | Summit Rupganj | Gazipur (RPCL) | Tongi GT | Kaptai Unit-1, 2 & 3 | Kaptai Unit-4 & 5 | Chattogram ST-1 (Raozan) | Chittgong ST-2 (Raozan) | Raozan 25 MW (RPCL) | Sikalbaha 225MW (Gas) | Sikalbaha 225MW (Oil) | Sikalbaha GT 150MW (Gas) | Sikalbaha GT 150MW (Oil) | Sikalbaha ST 60MW | Sikalbaha (Energis) | Hathazari peaking | Dohazari Peaking | Juldah (Acorn) | Chattogram ECPV 108 MW | Patenga 50MW | Barabkunda (Regent) | Malancha, Ctg. EPZ (United) | Ashuganj ST: Unit- 3 | Ashuganj ST: Unit- 4 | Ashuganj ST: Unit- 5 | Ashuganj CCPP(North) | Ashuganj CCPP(South) | Ashuganj CCPP 225 MW | Ashuganj 195MW Modular | Chandpur CCPP | Ashuganj Engines TSK | Ashuganj (Precision) 55MW | Ashuganj (United) 53MW | Ashuganj (Midland) 51MW | B.Baria (Aggreko) 85MW | Daudkandi Peaking 52MW | Lakdhanvi 52 MW | Feni (Doreen) 22MW | Feni, Mohipal (Doreen) | Jangalia (Summit) 33MW | Summit Cumilla 25MW | Tripura | Mymensingh RPCL 210MW | Jamalpur 95MW | Tangail (Doreen) 22MW | Sarishabari (Solar) | Fenchugonj CCPP-1 | Fenchugonj CCPP-2 | Fenchugonj (Barakatullah) 51MW | Fenchuganj (EPL) 44MW | Kushiara 163 MW CCPP GT | Shajibazar 330 MW | Shahjibazar GT: Unit- 8, 9 | Shahjibazar 86MW | Shahjibazar (EPL) 50MW | Sylhet GT 150 MW | Sylhet GT 20 MW | Sylhet (EPL) 50MW | Sylhet (Desh) 10MW | Summit Bibiana- 2 | Shahjahanulla 25 MW | Hobiganj 11MW | Daudkandi bangla trak | Summit Gazipur | APR Energy , Keranigonj | Bramhangoan 100 MW (Aggreko) | United Mymensingh PPL | Aggreko Aurahati 100MW | Summit Gazipur-1 150MW | Teknaf Solartech 20MW | Juldah 100 MW Unit-3 | Chandpur Desh 200MW | EasternBlank | Bheramara (HVDC ) | Bheramara GT-1,2,3 | Bheramara 360 MW | Khulna (KPCL-1 & 3) | Khulna (KPCL-2) | Khulna CCPP 225MW | Khulna 60MW | Khulna (Aggreeco) 55MW | Faridpur Peaking | Gopalganj Peaking | Noapara (KZA) 40MW | Bhola CCPP 194MW | Bhola (Venture) 33MW | Summit Barisal 110 MW | Barisal GT: Unit-1, 2 | Baghabari GT 100MW | Baghabari GT 71MW | Baghabari Peaking 50MW | Bera Peaking | Chapainawabganj-100 MW | Amnura 50MW | Katakhali (Northern) | Katakhali Peaking | Rajlanka 52 MW | Santahar Peaking | Bogra (GBB) | Bogra (EPL) | Ullapara (Summit) | Barapukuria Unit-1 | Barapukuria Unit-2 | Barapukuria Unit-3 | Rangpur GT | Saidpur GT | Sirajgonj Unit-1 225MW (Gas) | Sirajgonj Unit-1 225MW (Oil) | Sirajgonj Unit-2 225MW (Gas) | Sirajgonj Unit-2 225MW (Oil) | Bhola Aggreko 95MW | Bangla Trak Noapara | Sirajgonj Unit-3 225 MW(Gas) | Sirajgonj Unit-3 225 MW(Oil) | Sirajgonj Unit-4 414 MW(Gas) | Labon Chora 105 MW | WesternBlank | Eastern Grid Total | Western Grid Total | Total (MW) | Gas (Public) | HVDC | Gas (Private) | Oil (Private) | Coal | Hydro | Oil (Public) | Tripura | Solar | Shortage | Water Level
1:00 | 38 | 0 | 254 | 0 | 250 | 0 | 0 | 0 | 300 | 0 | 0 | 0 | 0 | 0 | 0 | 0 | 235 | 0 | 100 | 0 | 0 | 0 | 0 | 0 | 0 | 0 | 6 | 0 | 0 | 17 | 19 | 25 | 32 | 25 | 25 | 0 | 0 | 42 | 0 | 120 | 150 | 0 | 202 | 0 | 0 | 0 | 0 | 0 | 0 | 0 | 30 | 0 | 0 | 20 | 35 | 100 | 0 | 100 | 360 | 301 | 184 | 8 | 100 | 41 | 5 | 5 | 6 | 20 | 0 | 0 | 0 | 0 | 8 | 10 | 84 | 105 | 0 | 0 | 0 | 57 | 60 | 53 | 50 | 0 | 148 | 60 | 10 | 10 | 80 | 0 | 46 | 0 | 280 | 24 | 11 | 0 | 12 | 0 | 0 | 16 | 0 | 15 | 0 | 0 | 203 |  | 730 | 0 | 350 | 0 | 0 | 0 | 0 | 0 | 0 | 0 | 0 | 186 | 15 | 0 | 0 | 0 | 0 | 0 | 0 | 0 | 0 | 0 | 0 | 0 | 0 | 22 | 5 | 5 | 0 | 0 | 150 | 0 | 0 | 175 | 0 | 177 | 0 | 12 | 0 | 0 | 0 | 0 | 0 |  | 4497 | 1827 | 6324 | 4137 | 730 | 882 | 299 | 150 | 42 | 0 | 84 | 0 | 0 | 102.58
2:00 | 38 | 0 | 258 | 0 | 220 | 0 | 0 | 0 | 303 | 0 | 0 | 0 | 0 | 0 | 0 | 0 | 229 | 0 | 100 | 0 | 0 | 0 | 0 | 0 | 0 | 0 | 6 | 0 | 0 | 17 | 0 | 25 | 32 | 25 | 25 | 0 | 0 | 42 | 0 | 120 | 150 | 0 | 197 | 0 | 0 | 0 | 0 | 0 | 0 | 0 | 30 | 0 | 0 | 20 | 35 | 100 | 0 | 100 | 360 | 301 | 184 | 8 | 50 | 20 | 5 | 5 | 6 | 10 | 0 | 0 | 0 | 0 | 8 | 10 | 82 | 106 | 0 | 0 | 0 | 57 | 60 | 11 | 10 | 0 | 149 | 46 | 10 | 10 | 80 | 0 | 46 | 0 | 280 | 24 | 11 | 0 | 14 | 0 | 0 | 16 | 0 | 14 | 0 | 0 | 203 |  | 748 | 0 | 350 | 0 | 0 | 0 | 0 | 0 | 0 | 0 | 0 | 172 | 14 | 0 | 0 | 0 | 0 | 0 | 0 | 0 | 0 | 0 | 0 | 0 | 0 | 5 | 5 | 5 | 0 | 0 | 150 | 0 | 0 | 175 | 0 | 153 | 0 | 11 | 0 | 0 | 0 | 0 | 0 |  | 4268 | 1788 | 6056 | 3960 | 748 | 774 | 300 | 150 | 42 | 0 | 82 | 0 | 0 | 102.58
3:00 | 38 | 0 | 258 | 0 | 220 | 0 | 0 | 0 | 301 | 0 | 0 | 0 | 0 | 0 | 0 | 0 | 119 | 0 | 80 | 0 | 0 | 0 | 0 | 0 | 0 | 0 | 6 | 0 | 0 | 17 | 0 | 25 | 32 | 25 | 25 | 0 | 0 | 42 | 0 | 120 | 150 | 0 | 195 | 0 | 0 | 0 | 0 | 0 | 0 | 0 | 30 | 6 | 0 | 20 | 40 | 100 | 0 | 100 | 360 | 301 | 183 | 8 | 50 | 20 | 5 | 5 | 6 | 10 | 0 | 0 | 0 | 0 | 8 | 10 | 80 | 105 | 0 | 0 | 0 | 57 | 60 | 11 | 10 | 0 | 149 | 54 | 10 | 10 | 80 | 0 | 12 | 0 | 270 | 24 | 11 | 0 | 14 | 0 | 0 | 16 | 0 | 14 | 0 | 0 | 203 |  | 748 | 0 | 350 | 0 | 0 | 0 | 0 | 0 | 0 | 0 | 0 | 147 | 13 | 0 | 0 | 0 | 0 | 0 | 0 | 0 | 0 | 0 | 0 | 0 | 0 | 5 | 5 | 5 | 0 | 0 | 150 | 0 | 0 | 175 | 0 | 145 | 0 | 11 | 0 | 0 | 0 | 0 | 0 |  | 4105 | 1754 | 5859 | 3801 | 748 | 732 | 306 | 150 | 42 | 0 | 80 | 0 | 0 | 102.58
4:00 | 38 | 0 | 258 | 0 | 180 | 0 | 0 | 0 | 260 | 0 | 0 | 0 | 0 | 0 | 0 | 0 | 120 | 0 | 81 | 0 | 0 | 0 | 0 | 0 | 0 | 0 | 6 | 0 | 0 | 17 | 0 | 25 | 32 | 25 | 25 | 0 | 0 | 42 | 0 | 120 | 150 | 0 | 195 | 0 | 0 | 0 | 0 | 0 | 0 | 0 | 30 | 6 | 0 | 20 | 40 | 100 | 0 | 100 | 360 | 301 | 198 | 8 | 50 | 20 | 5 | 5 | 6 | 10 | 0 | 0 | 0 | 0 | 8 | 10 | 78 | 105 | 0 | 0 | 0 | 57 | 60 | 11 | 10 | 0 | 154 | 63 | 10 | 10 | 80 | 0 | 12 | 0 | 290 | 24 | 11 | 0 | 14 | 0 | 0 | 0 | 0 | 0 | 0 | 0 | 202 |  | 605 | 0 | 300 | 0 | 0 | 0 | 0 | 0 | 0 | 0 | 0 | 184 | 13 | 0 | 0 | 0 | 0 | 0 | 0 | 0 | 0 | 0 | 0 | 0 | 0 | 5 | 5 | 5 | 0 | 0 | 150 | 0 | 0 | 175 | 0 | 146 | 0 | 11 | 0 | 0 | 0 | 0 | 0 |  | 4042 | 1599 | 5641 | 3780 | 605 | 711 | 275 | 150 | 42 | 0 | 78 | 0 | 0 | 102.58
5:00 | 38 | 0 | 259 | 0 | 180 | 0 | 0 | 0 | 262 | 0 | 0 | 0 | 0 | 0 | 0 | 0 | 120 | 0 | 120 | 0 | 0 | 0 | 0 | 0 | 0 | 0 | 0 | 0 | 0 | 17 | 0 | 25 | 32 | 25 | 25 | 0 | 0 | 42 | 0 | 120 | 150 | 0 | 195 | 0 | 0 | 0 | 0 | 0 | 0 | 0 | 15 | 6 | 0 | 20 | 40 | 100 | 0 | 100 | 360 | 309 | 205 | 8 | 50 | 20 | 5 | 5 | 6 | 10 | 0 | 0 | 0 | 0 | 8 | 10 | 76 | 105 | 0 | 0 | 0 | 40 | 40 | 11 | 10 | 0 | 156 | 66 | 10 | 10 | 100 | 0 | 12 | 0 | 320 | 23 | 11 | 0 | 9 | 0 | 0 | 0 | 0 | 0 | 0 | 0 | 202 |  | 540 | 0 | 300 | 0 | 0 | 0 | 0 | 0 | 0 | 0 | 0 | 186 | 11 | 0 | 0 | 0 | 0 | 0 | 0 | 0 | 0 | 0 | 0 | 0 | 0 | 5 | 5 | 5 | 0 | 0 | 150 | 0 | 0 | 170 | 0 | 163 | 0 | 11 | 0 | 0 | 0 | 0 | 0 |  | 4088 | 1546 | 5634 | 3836 | 540 | 741 | 249 | 150 | 42 | 0 | 76 | 0 | 0 | 102.58
6:00 | 38 | 0 | 260 | 0 | 200 | 0 | 0 | 0 | 304 | 0 | 0 | 0 | 0 | 0 | 0 | 0 | 140 | 0 | 120 | 0 | 0 | 0 | 0 | 0 | 7 | 0 | 0 | 0 | 0 | 17 | 0 | 25 | 32 | 25 | 25 | 2 | 0 | 42 | 0 | 120 | 150 | 0 | 195 | 0 | 0 | 0 | 0 | 0 | 0 | 0 | 15 | 6 | 0 | 20 | 40 | 100 | 0 | 100 | 360 | 272 | 226 | 8 | 50 | 41 | 5 | 5 | 6 | 10 | 0 | 0 | 0 | 0 | 8 | 10 | 76 | 106 | 0 | 0 | 0 | 40 | 40 | 11 | 10 | 0 | 147 | 67 | 10 | 10 | 100 | 0 | 12 | 0 | 285 | 23 | 11 | 0 | 0 | 0 | 0 | 0 | 0 | 0 | 0 | 0 | 202 |  | 540 | 0 | 300 | 0 | 0 | 0 | 0 | 0 | 0 | 0 | 0 | 179 | 11 | 0 | 0 | 0 | 0 | 0 | 0 | 0 | 0 | 0 | 0 | 0 | 0 | 5 | 5 | 5 | 0 | 0 | 150 | 0 | 0 | 162 | 0 | 156 | 0 | 11 | 0 | 0 | 0 | 0 | 0 |  | 4134 | 1524 | 5658 | 3853 | 540 | 748 | 249 | 150 | 42 | 0 | 76 | 0 | 0 | 102.58
7:00 | 38 | 0 | 260 | 0 | 200 | 0 | 0 | 0 | 320 | 0 | 0 | 0 | 0 | 0 | 0 | 5 | 150 | 0 | 140 | 0 | 0 | 7 | 0 | 0 | 8 | 0 | 0 | 18 | 0 | 17 | 0 | 25 | 32 | 25 | 25 | 8 | 0 | 42 | 0 | 120 | 150 | 0 | 203 | 0 | 0 | 0 | 0 | 0 | 0 | 0 | 15 | 6 | 0 | 20 | 37 | 100 | 0 | 100 | 360 | 301 | 229 | 8 | 50 | 38 | 5 | 5 | 6 | 73 | 0 | 0 | 0 | 0 | 8 | 9 | 72 | 103 | 0 | 0 | 0 | 40 | 40 | 19 | 16 | 0 | 154 | 65 | 40 | 10 | 100 | 0 | 43 | 0 | 295 | 23 | 8 | 0 | 0 | 0 | 0 | 0 | 0 | 0 | 1 | 0 | 202 |  | 539 | 0 | 300 | 0 | 0 | 0 | 0 | 0 | 0 | 0 | 0 | 186 | 12 | 0 | 0 | 0 | 0 | 0 | 0 | 0 | 0 | 0 | 0 | 5 | 0 | 5 | 5 | 5 | 0 | 0 | 150 | 0 | 0 | 157 | 0 | 151 | 0 | 11 | 0 | 0 | 0 | 0 | 0 |  | 4394 | 1526 | 5920 | 3915 | 539 | 910 | 291 | 150 | 42 | 0 | 72 | 1 | 0 | 102.58
8:00 | 38 | 0 | 259 | 0 | 220 | 0 | 0 | 0 | 359 | 0 | 0 | 0 | 0 | 0 | 0 | 15 | 140 | 0 | 105 | 0 | 0 | 7 | 0 | 0 | 0 | 0 | 0 | 18 | 18 | 17 | 19 | 25 | 32 | 25 | 25 | 27 | 0 | 42 | 0 | 120 | 160 | 0 | 200 | 0 | 0 | 0 | 0 | 7 | 0 | 0 | 15 | 6 | 0 | 20 | 17 | 100 | 0 | 100 | 360 | 305 | 204 | 8 | 50 | 38 | 5 | 5 | 40 | 85 | 0 | 0 | 22 | 11 | 25 | 9 | 74 | 104 | 7 | 22 | 1 | 57 | 60 | 41 | 50 | 0 | 148 | 66 | 89 | 45 | 80 | 0 | 45 | 0 | 300 | 23 | 8 | 0 | 0 | 0 | 0 | 0 | 0 | 0 | 2 | 0 | 202 |  | 645 | 0 | 330 | 0 | 0 | 0 | 0 | 0 | 0 | 0 | 8 | 177 | 12 | 0 | 0 | 0 | 0 | 0 | 0 | 0 | 0 | 0 | 0 | 34 | 0 | 18 | 5 | 8 | 0 | 0 | 150 | 0 | 0 | 160 | 0 | 153 | 0 | 11 | 0 | 0 | 0 | 0 | 0 |  | 4727 | 1711 | 6438 | 4008 | 645 | 1135 | 381 | 150 | 42 | 0 | 74 | 3 | 0 | 0
9:00 | 38 | 0 | 258 | 0 | 250 | 0 | 0 | 0 | 362 | 0 | 0 | 0 | 0 | 0 | 0 | 15 | 129 | 0 | 105 | 0 | 0 | 7 | 0 | 0 | 0 | 0 | 0 | 18 | 18 | 17 | 19 | 25 | 32 | 25 | 25 | 43 | 0 | 42 | 0 | 120 | 160 | 0 | 200 | 0 | 0 | 0 | 0 | 8 | 0 | 0 | 30 | 7 | 1 | 20 | 4 | 100 | 0 | 100 | 360 | 305 | 179 | 8 | 51 | 28 | 5 | 5 | 45 | 85 | 0 | 0 | 22 | 11 | 33 | 12 | 78 | 103 | 7 | 22 | 1 | 55 | 60 | 44 | 47 | 0 | 149 | 66 | 86 | 45 | 80 | 0 | 45 | 10 | 290 | 23 | 8 | 0 | 12 | 0 | 0 | 0 | 0 | 0 | 3 | 0 | 202 |  | 740 | 0 | 350 | 0 | 0 | 0 | 0 | 0 | 0 | 0 | 8 | 187 | 12 | 0 | 0 | 0 | 0 | 0 | 0 | 0 | 0 | 0 | 0 | 43 | 0 | 18 | 5 | 8 | 0 | 0 | 150 | 0 | 0 | 155 | 0 | 159 | 0 | 11 | 0 | 0 | 0 | 0 | 0 |  | 4763 | 1846 | 6609 | 4032 | 740 | 1127 | 436 | 150 | 42 | 0 | 78 | 4 | 0 | 0
10:00 | 30 | 0 | 258 | 0 | 250 | 0 | 0 | 0 | 361 | 0 | 0 | 0 | 0 | 0 | 0 | 20 | 177 | 0 | 105 | 0 | 0 | 10 | 16 | 0 | 0 | 0 | 0 | 18 | 18 | 17 | 19 | 25 | 32 | 25 | 25 | 43 | 0 | 42 | 0 | 120 | 160 | 16 | 203 | 0 | 0 | 0 | 0 | 20 | 0 | 0 | 50 | 18 | 15 | 20 | 4 | 100 | 0 | 100 | 360 | 305 | 182 | 8 | 52 | 28 | 5 | 5 | 45 | 42 | 0 | 0 | 19 | 11 | 33 | 12 | 86 | 101 | 7 | 22 | 3 | 55 | 50 | 44 | 50 | 0 | 149 | 42 | 86 | 45 | 80 | 0 | 44 | 10 | 265 | 16 | 8 | 0 | 65 | 0 | 0 | 0 | 0 | 29 | 7 | 0 | 202 |  | 740 | 0 | 350 | 0 | 0 | 0 | 0 | 0 | 0 | 0 | 8 | 164 | 9 | 0 | 0 | 0 | 0 | 0 | 0 | 0 | 6 | 0 | 0 | 43 | 0 | 18 | 5 | 8 | 0 | 0 | 150 | 0 | 0 | 150 | 0 | 157 | 0 | 12 | 0 | 0 | 0 | 0 | 0 |  | 4890 | 1820 | 6710 | 4003 | 740 | 1058 | 605 | 150 | 42 | 16 | 86 | 10 | 0 | 0
11:00 | 30 | 0 | 254 | 0 | 250 | 0 | 0 | 0 | 356 | 0 | 0 | 0 | 0 | 0 | 0 | 55 | 150 | 0 | 125 | 0 | 0 | 48 | 16 | 12 | 0 | 0 | 0 | 18 | 30 | 55 | 19 | 25 | 24 | 25 | 25 | 43 | 0 | 42 | 0 | 120 | 160 | 16 | 201 | 0 | 0 | 0 | 0 | 33 | 0 | 0 | 50 | 19 | 31 | 20 | 3 | 100 | 0 | 100 | 360 | 305 | 174 | 8 | 52 | 28 | 5 | 5 | 20 | 11 | 0 | 0 | 19 | 11 | 33 | 12 | 80 | 100 | 7 | 20 | 2 | 55 | 50 | 47 | 47 | 0 | 148 | 66 | 40 | 45 | 94 | 0 | 11 | 10 | 270 | 14 | 8 | 0 | 158 | 0 | 0 | 0 | 0 | 49 | 3 | 13 | 202 |  | 740 | 0 | 300 | 0 | 0 | 0 | 0 | 0 | 0 | 0 | 8 | 185 | 9 | 0 | 0 | 0 | 0 | 0 | 0 | 0 | 12 | 0 | 0 | 43 | 0 | 18 | 5 | 8 | 0 | 0 | 150 | 0 | 0 | 170 | 0 | 199 | 0 | 12 | 0 | 100 | 0 | 0 | 0 |  | 5037 | 1959 | 6996 | 4139 | 740 | 922 | 902 | 150 | 42 | 16 | 80 | 5 | 0 | 0
12:00 | 30 | 0 | 251 | 0 | 250 | 0 | 0 | 0 | 332 | 0 | 0 | 0 | 0 | 0 | 0 | 55 | 155 | 0 | 201 | 0 | 0 | 0 | 16 | 40 | 0 | 0 | 0 | 18 | 35 | 55 | 19 | 25 | 24 | 25 | 25 | 33 | 0 | 44 | 0 | 120 | 150 | 16 | 217 | 0 | 50 | 0 | 0 | 20 | 0 | 0 | 50 | 19 | 32 | 20 | 5 | 100 | 0 | 80 | 360 | 338 | 165 | 8 | 50 | 28 | 5 | 5 | 20 | 11 | 0 | 0 | 22 | 11 | 33 | 12 | 98 | 98 | 7 | 20 | 2 | 55 | 50 | 50 | 47 | 0 | 154 | 63 | 10 | 45 | 90 | 0 | 0 | 10 | 270 | 25 | 8 | 0 | 198 | 0 | 0 | 0 | 0 | 48 | 3 | 13 | 202 |  | 732 | 0 | 360 | 0 | 0 | 0 | 0 | 0 | 0 | 0 | 8 | 183 | 13 | 0 | 0 | 0 | 0 | 0 | 0 | 0 | 12 | 0 | 0 | 43 | 0 | 18 | 5 | 8 | 0 | 0 | 150 | 0 | 0 | 214 | 0 | 192 | 0 | 12 | 0 | 151 | 0 | 0 | 0 |  | 5146 | 2101 | 7247 | 4432 | 732 | 866 | 904 | 150 | 44 | 16 | 98 | 5 | 0 | 0
13:00 | 30 | 0 | 251 | 0 | 250 | 0 | 0 | 0 | 357 | 0 | 0 | 0 | 0 | 0 | 0 | 55 | 220 | 0 | 210 | 0 | 0 | 0 | 16 | 80 | 0 | 0 | 0 | 18 | 55 | 55 | 19 | 25 | 24 | 25 | 25 | 40 | 0 | 44 | 0 | 0 | 150 | 16 | 200 | 0 | 110 | 0 | 0 | 32 | 0 | 0 | 50 | 19 | 38 | 20 | 11 | 100 | 0 | 80 | 360 | 305 | 182 | 8 | 51 | 10 | 5 | 5 | 20 | 10 | 0 | 0 | 22 | 11 | 33 | 12 | 98 | 99 | 42 | 22 | 1 | 55 | 50 | 50 | 50 | 0 | 147 | 40 | 10 | 45 | 107 | 0 | 43 | 8 | 260 | 25 | 8 | 0 | 195 | 0 | 0 | 0 | 0 | 48 | 3 | 38 | 202 |  | 732 | 0 | 420 | 0 | 0 | 0 | 0 | 0 | 0 | 0 | 8 | 173 | 12 | 0 | 0 | 0 | 0 | 0 | 0 | 0 | 12 | 0 | 0 | 43 | 0 | 22 | 5 | 8 | 0 | 0 | 150 | 0 | 0 | 196 | 0 | 191 | 0 | 13 | 0 | 120 | 0 | 0 | 0 |  | 5305 | 2105 | 7410 | 4386 | 732 | 934 | 1046 | 150 | 44 | 16 | 98 | 4 | 0 | 0
14:00 | 30 | 0 | 252 | 0 | 250 | 0 | 0 | 0 | 292 | 0 | 0 | 0 | 0 | 0 | 0 | 55 | 150 | 0 | 125 | 0 | 0 | 48 | 16 | 100 | 0 | 0 | 0 | 18 | 55 | 55 | 19 | 25 | 22 | 25 | 25 | 43 | 0 | 44 | 0 | 0 | 160 | 16 | 201 | 0 | 80 | 0 | 0 | 30 | 0 | 0 | 50 | 19 | 45 | 19 | 8 | 100 | 0 | 80 | 360 | 305 | 179 | 8 | 50 | 10 | 5 | 5 | 45 | 10 | 0 | 0 | 22 | 11 | 33 | 15 | 102 | 100 | 42 | 22 | 1 | 55 | 50 | 50 | 50 | 0 | 154 | 48 | 10 | 45 | 80 | 0 | 43 | 10 | 260 | 24 | 8 | 0 | 209 | 0 | 0 | 0 | 0 | 48 | 4 | 1 | 202 |  | 732 | 0 | 300 | 0 | 0 | 0 | 0 | 0 | 0 | 0 | 8 | 155 | 13 | 0 | 0 | 0 | 0 | 0 | 0 | 0 | 12 | 0 | 0 | 43 | 0 | 22 | 5 | 8 | 0 | 0 | 150 | 0 | 0 | 179 | 0 | 184 | 0 | 13 | 0 | 146 | 0 | 0 | 0 |  | 5133 | 1970 | 7103 | 4061 | 732 | 894 | 1099 | 150 | 44 | 16 | 102 | 5 | 0 | 0
15:00 | 30 | 0 | 251 | 0 | 250 | 0 | 0 | 0 | 352 | 0 | 0 | 0 | 0 | 0 | 0 | 55 | 185 | 0 | 125 | 0 | 0 | 48 | 16 | 100 | 0 | 0 | 0 | 18 | 55 | 55 | 19 | 25 | 32 | 25 | 25 | 43 | 0 | 44 | 0 | 0 | 160 | 16 | 202 | 0 | 80 | 0 | 0 | 40 | 0 | 0 | 50 | 19 | 45 | 19 | 5 | 100 | 0 | 80 | 360 | 305 | 189 | 8 | 50 | 10 | 5 | 5 | 51 | 11 | 0 | 0 | 19 | 11 | 33 | 15 | 102 | 100 | 42 | 22 | 0 | 55 | 66 | 47 | 50 | 0 | 184 | 62 | 10 | 45 | 77 | 0 | 45 | 10 | 290 | 24 | 8 | 0 | 208 | 0 | 0 | 0 | 0 | 48 | 1 | 10 | 202 |  | 732 | 0 | 350 | 0 | 0 | 0 | 0 | 0 | 0 | 0 | 8 | 165 | 12 | 0 | 0 | 0 | 0 | 0 | 0 | 0 | 12 | 0 | 0 | 43 | 0 | 22 | 5 | 8 | 0 | 0 | 150 | 0 | 0 | 186 | 0 | 190 | 0 | 12 | 0 | 0 | 0 | 0 | 0 |  | 5349 | 1895 | 7244 | 4097 | 732 | 985 | 1117 | 150 | 44 | 16 | 102 | 1 | 0 | 0
16:00 | 30 | 0 | 251 | 0 | 250 | 0 | 0 | 0 | 356 | 0 | 0 | 0 | 0 | 0 | 0 | 48 | 220 | 0 | 100 | 0 | 0 | 48 | 16 | 10 | 0 | 0 | 0 | 18 | 55 | 55 | 19 | 25 | 25 | 25 | 25 | 43 | 0 | 44 | 0 | 0 | 160 | 25 | 202 | 0 | 90 | 0 | 0 | 40 | 0 | 0 | 50 | 19 | 46 | 20 | 6 | 100 | 0 | 80 | 360 | 310 | 189 | 8 | 50 | 10 | 5 | 5 | 45 | 11 | 0 | 0 | 22 | 11 | 33 | 15 | 100 | 98 | 42 | 22 | 0 | 55 | 60 | 47 | 50 | 0 | 150 | 84 | 10 | 45 | 78 | 0 | 46 | 10 | 300 | 25 | 8 | 0 | 190 | 0 | 0 | 0 | 0 | 35 | 1 | 4 | 202 |  | 732 | 0 | 320 | 0 | 0 | 0 | 0 | 0 | 0 | 5 | 8 | 185 | 12 | 0 | 0 | 0 | 0 | 0 | 0 | 0 | 12 | 0 | 0 | 43 | 0 | 22 | 5 | 8 | 0 | 0 | 150 | 0 | 0 | 179 | 0 | 183 | 0 | 13 | 0 | 0 | 0 | 0 | 0 |  | 5237 | 1877 | 7114 | 4077 | 732 | 996 | 993 | 150 | 44 | 21 | 100 | 1 | 0 | 0
17:00 | 30 | 0 | 252 | 0 | 250 | 0 | 0 | 0 | 355 | 0 | 0 | 0 | 0 | 2 | 1 | 55 | 220 | 0 | 100 | 0 | 5 | 48 | 20 | 10 | 0 | 0 | 0 | 18 | 55 | 55 | 19 | 25 | 32 | 25 | 25 | 43 | 0 | 44 | 0 | 0 | 160 | 25 | 202 | 0 | 120 | 0 | 0 | 43 | 0 | 0 | 50 | 26 | 47 | 20 | 12 | 100 | 0 | 80 | 360 | 305 | 187 | 8 | 50 | 10 | 5 | 5 | 51 | 11 | 0 | 0 | 22 | 11 | 33 | 15 | 108 | 100 | 42 | 22 | 0 | 54 | 60 | 12 | 10 | 0 | 148 | 64 | 10 | 45 | 78 | 0 | 46 | 10 | 310 | 25 | 8 | 0 | 190 | 0 | 0 | 54 | 0 | 35 | 0 | 0 | 201 |  | 732 | 0 | 330 | 0 | 22 | 0 | 0 | 0 | 17 | 20 | 8 | 185 | 13 | 16 | 0 | 0 | 0 | 0 | 7 | 0 | 12 | 8 | 3 | 43 | 0 | 22 | 5 | 8 | 0 | 0 | 150 | 0 | 0 | 187 | 0 | 191 | 0 | 11 | 0 | 0 | 0 | 0 | 17 |  | 5279 | 2007 | 7286 | 4113 | 732 | 941 | 1131 | 150 | 44 | 67 | 108 | 0 | 0 | 0
18:00 | 30 | 0 | 254 | 0 | 250 | 0 | 0 | 0 | 356 | 13 | 0 | 0 | 0 | 38 | 15 | 42 | 220 | 0 | 150 | 0 | 20 | 84 | 64 | 40 | 47 | 0 | 12 | 36 | 56 | 55 | 19 | 25 | 20 | 25 | 25 | 43 | 0 | 44 | 0 | 0 | 160 | 25 | 201 | 0 | 130 | 0 | 0 | 50 | 59 | 51 | 80 | 99 | 47 | 20 | 15 | 100 | 0 | 80 | 360 | 305 | 195 | 8 | 100 | 10 | 5 | 5 | 45 | 78 | 0 | 8 | 22 | 11 | 33 | 15 | 132 | 102 | 70 | 22 | 0 | 56 | 60 | 41 | 25 | 0 | 147 | 64 | 89 | 45 | 126 | 0 | 47 | 10 | 285 | 25 | 8 | 0 | 250 | 0 | 0 | 178 | 0 | 55 | 0 | 0 | 201 |  | 732 | 0 | 424 | 0 | 84 | 0 | 0 | 0 | 31 | 60 | 40 | 186 | 19 | 110 | 0 | 0 | 0 | 43 | 31 | 91 | 40 | 43 | 42 | 43 | 38 | 22 | 5 | 8 | 0 | 0 | 150 | 17 | 17 | 182 | 0 | 187 | 0 | 64 | 0 | 0 | 0 | 0 | 54 |  | 6338 | 2763 | 9101 | 4357 | 732 | 1164 | 1978 | 150 | 44 | 544 | 132 | 0 | 0 | 0
18:30 | 0 | 0 | 0 | 0 | 0 | 0 | 0 | 0 | 0 | 0 | 0 | 0 | 0 | 0 | 0 | 0 | 0 | 0 | 0 | 0 | 0 | 0 | 0 | 0 | 0 | 0 | 0 | 0 | 0 | 0 | 0 | 0 | 0 | 0 | 0 | 0 | 0 | 0 | 0 | 0 | 0 | 0 | 0 | 0 | 0 | 0 | 0 | 0 | 0 | 0 | 0 | 0 | 0 | 0 | 0 | 0 | 0 | 0 | 0 | 0 | 0 | 0 | 0 | 0 | 0 | 0 | 0 | 0 | 0 | 0 | 0 | 0 | 0 | 0 | 0 | 0 | 0 | 0 | 0 | 0 | 0 | 0 | 0 | 0 | 0 | 0 | 0 | 0 | 0 | 0 | 0 | 0 | 0 | 0 | 0 | 0 | 0 | 0 | 0 | 0 | 0 | 0 | 0 | 0 | 0 |  | 0 | 0 | 0 | 0 | 0 | 0 | 0 | 0 | 0 | 0 | 0 | 0 | 0 | 0 | 0 | 0 | 0 | 0 | 0 | 0 | 0 | 0 | 0 | 0 | 0 | 0 | 0 | 0 | 0 | 0 | 0 | 0 | 0 | 0 | 0 | 0 | 0 | 0 | 0 | 0 | 0 | 0 | 0 |  | 0 | 0 | 0 | 0 | 0 | 0 | 0 | 0 | 0 | 0 | 0 | 0 | 0 | 0
19:00 | 30 | 0 | 254 | 0 | 250 | 0 | 0 | 0 | 361 | 0 | 0 | 0 | 0 | 100 | 55 | 46 | 170 | 0 | 120 | 0 | 24 | 102 | 64 | 0 | 47 | 0 | 39 | 54 | 55 | 55 | 19 | 25 | 32 | 25 | 25 | 43 | 0 | 44 | 0 | 0 | 160 | 25 | 201 | 0 | 80 | 0 | 0 | 50 | 0 | 25 | 90 | 106 | 47 | 20 | 18 | 100 | 0 | 80 | 360 | 305 | 205 | 8 | 100 | 10 | 5 | 5 | 51 | 85 | 0 | 25 | 22 | 11 | 33 | 15 | 128 | 102 | 70 | 22 | 0 | 57 | 60 | 53 | 50 | 0 | 150 | 60 | 89 | 45 | 77 | 0 | 47 | 10 | 280 | 25 | 11 | 0 | 291 | 0 | 0 | 187 | 0 | 90 | 0 | 0 | 201 |  | 732 | 0 | 423 | 0 | 83 | 0 | 0 | 0 | 29 | 5 | 40 | 182 | 19 | 80 | 0 | 0 | 0 | 0 | 0 | 93 | 50 | 43 | 18 | 43 | 43 | 22 | 5 | 8 | 0 | 0 | 149 | 17 | 17 | 175 | 0 | 180 | 0 | 98 | 0 | 0 | 0 | 0 | 90 |  | 6386 | 2644 | 9030 | 4184 | 732 | 1251 | 2231 | 149 | 44 | 311 | 128 | 0 | 0 | 0
19:30 | 30 | 0 | 254 | 0 | 250 | 0 | 0 | 0 | 356 | 0 | 0 | 0 | 0 | 100 | 98 | 55 | 170 | 0 | 120 | 0 | 24 | 102 | 64 | 0 | 47 | 0 | 39 | 54 | 55 | 55 | 19 | 25 | 32 | 25 | 25 | 43 | 0 | 44 | 0 | 0 | 160 | 25 | 202 | 0 | 80 | 0 | 0 | 50 | 0 | 0 | 90 | 106 | 47 | 20 | 28 | 100 | 0 | 80 | 360 | 327 | 207 | 8 | 100 | 10 | 5 | 5 | 51 | 85 | 0 | 52 | 22 | 11 | 33 | 15 | 128 | 103 | 70 | 22 | 0 | 57 | 60 | 53 | 50 | 0 | 156 | 65 | 89 | 45 | 80 | 0 | 48 | 10 | 320 | 25 | 11 | 0 | 288 | 0 | 0 | 140 | 0 | 90 | 0 | 0 | 153 |  | 731 | 0 | 422 | 0 | 59 | 0 | 0 | 0 | 0 | 0 | 40 | 182 | 20 | 64 | 0 | 0 | 0 | 0 | 0 | 93 | 50 | 43 | 0 | 43 | 43 | 22 | 5 | 8 | 0 | 0 | 150 | 17 | 17 | 179 | 0 | 183 | 0 | 97 | 0 | 0 | 0 | 0 | 90 |  | 6428 | 2558 | 8986 | 4230 | 731 | 1297 | 2172 | 150 | 44 | 234 | 128 | 0 | 0 | 0
20:00 | 30 | 0 | 254 | 0 | 250 | 0 | 0 | 0 | 359 | 0 | 0 | 0 | 0 | 75 | 98 | 55 | 170 | 0 | 150 | 0 | 0 | 102 | 0 | 0 | 47 | 0 | 39 | 54 | 55 | 55 | 19 | 25 | 32 | 25 | 25 | 43 | 0 | 44 | 0 | 0 | 160 | 25 | 202 | 0 | 80 | 0 | 0 | 50 | 0 | 0 | 100 | 106 | 46 | 20 | 28 | 100 | 0 | 80 | 360 | 305 | 204 | 8 | 100 | 10 | 5 | 5 | 51 | 85 | 0 | 35 | 16 | 11 | 33 | 21 | 126 | 102 | 70 | 22 | 0 | 57 | 60 | 53 | 50 | 0 | 152 | 63 | 89 | 45 | 80 | 0 | 48 | 10 | 310 | 25 | 11 | 0 | 288 | 0 | 0 | 140 | 0 | 97 | 0 | 0 | 153 |  | 731 | 0 | 417 | 0 | 0 | 0 | 0 | 0 | 0 | 0 | 40 | 186 | 20 | 64 | 0 | 0 | 0 | 0 | 0 | 90 | 50 | 8 | 0 | 43 | 0 | 22 | 5 | 8 | 0 | 0 | 150 | 0 | 0 | 184 | 0 | 188 | 0 | 97 | 0 | 0 | 0 | 0 | 90 |  | 6303 | 2393 | 8696 | 4237 | 731 | 1290 | 2028 | 150 | 44 | 90 | 126 | 0 | 0 | 0
21:00 | 30 | 0 | 255 | 0 | 250 | 0 | 0 | 0 | 365 | 0 | 0 | 0 | 0 | 0 | 100 | 55 | 219 | 0 | 210 | 0 | 0 | 102 | 0 | 0 | 47 | 0 | 39 | 54 | 55 | 17 | 19 | 25 | 32 | 25 | 25 | 43 | 0 | 44 | 0 | 0 | 160 | 25 | 201 | 0 | 100 | 0 | 0 | 50 | 0 | 0 | 100 | 52 | 46 | 19 | 36 | 100 | 0 | 80 | 360 | 305 | 200 | 8 | 100 | 10 | 5 | 5 | 51 | 85 | 0 | 49 | 19 | 11 | 33 | 21 | 118 | 102 | 70 | 22 | 0 | 57 | 60 | 53 | 50 | 0 | 150 | 64 | 89 | 45 | 100 | 0 | 47 | 10 | 320 | 25 | 5 | 0 | 178 | 0 | 0 | 140 | 0 | 80 | 0 | 0 | 201 |  | 731 | 0 | 428 | 0 | 0 | 0 | 0 | 0 | 0 | 0 | 40 | 186 | 20 | 64 | 0 | 0 | 0 | 0 | 0 | 50 | 50 | 0 | 0 | 43 | 0 | 22 | 5 | 11 | 0 | 0 | 150 | 0 | 0 | 188 | 0 | 192 | 0 | 96 | 0 | 0 | 0 | 0 | 90 |  | 6228 | 2366 | 8594 | 4399 | 731 | 1312 | 1790 | 150 | 44 | 50 | 118 | 0 | 0 | 0
22:00 | 30 | 0 | 256 | 0 | 250 | 0 | 0 | 0 | 359 | 0 | 0 | 0 | 0 | 0 | 100 | 55 | 225 | 0 | 210 | 0 | 0 | 102 | 0 | 0 | 47 | 0 | 39 | 54 | 56 | 17 | 19 | 25 | 0 | 25 | 25 | 43 | 0 | 44 | 0 | 0 | 160 | 26 | 202 | 0 | 85 | 0 | 0 | 50 | 0 | 0 | 50 | 2 | 46 | 20 | 38 | 100 | 0 | 80 | 360 | 329 | 205 | 8 | 100 | 10 | 5 | 5 | 51 | 85 | 0 | 50 | 19 | 11 | 33 | 21 | 114 | 103 | 68 | 22 | 0 | 57 | 60 | 53 | 50 | 0 | 153 | 51 | 89 | 45 | 80 | 0 | 47 | 10 | 290 | 25 | 8 | 0 | 20 | 0 | 0 | 70 | 0 | 64 | 0 | 0 | 165 |  | 731 | 0 | 350 | 0 | 0 | 0 | 0 | 0 | 0 | 0 | 40 | 181 | 19 | 16 | 0 | 0 | 0 | 0 | 0 | 24 | 50 | 0 | 0 | 43 | 0 | 22 | 5 | 11 | 0 | 0 | 150 | 0 | 0 | 179 | 0 | 183 | 0 | 97 | 0 | 0 | 0 | 0 | 90 |  | 5776 | 2191 | 7967 | 4263 | 731 | 1278 | 1363 | 150 | 44 | 24 | 114 | 0 | 0 | 0
23:00 | 30 | 0 | 257 | 0 | 250 | 0 | 0 | 0 | 363 | 0 | 0 | 0 | 0 | 0 | 35 | 15 | 225 | 0 | 210 | 0 | 0 | 40 | 0 | 0 | 47 | 0 | 39 | 54 | 55 | 17 | 19 | 25 | 32 | 25 | 25 | 43 | 0 | 46 | 0 | 0 | 160 | 0 | 208 | 0 | 85 | 0 | 0 | 50 | 0 | 0 | 15 | 0 | 29 | 20 | 39 | 100 | 0 | 80 | 360 | 338 | 215 | 8 | 100 | 10 | 5 | 5 | 51 | 85 | 0 | 0 | 19 | 11 | 33 | 18 | 104 | 103 | 68 | 22 | 0 | 57 | 60 | 53 | 50 | 0 | 155 | 65 | 89 | 45 | 78 | 0 | 48 | 10 | 280 | 16 | 8 | 0 | 13 | 0 | 0 | 40 | 0 | 0 | 0 | 0 | 110 |  | 732 | 0 | 350 | 0 | 0 | 0 | 0 | 0 | 0 | 0 | 0 | 186 | 18 | 0 | 0 | 0 | 0 | 0 | 0 | 0 | 12 | 0 | 0 | 43 | 0 | 22 | 5 | 11 | 0 | 0 | 150 | 0 | 0 | 179 | 0 | 184 | 0 | 97 | 0 | 0 | 0 | 0 | 5 |  | 5370 | 1994 | 7364 | 4329 | 732 | 1273 | 730 | 150 | 46 | 0 | 104 | 0 | 0 | 0
24:00 | 30 | 0 | 257 | 0 | 250 | 0 | 0 | 0 | 361 | 0 | 0 | 0 | 0 | 0 | 0 | 0 | 230 | 0 | 210 | 0 | 0 | 0 | 0 | 0 | 0 | 0 | 18 | 18 | 55 | 17 | 19 | 25 | 32 | 25 | 25 | 16 | 0 | 45 | 0 | 0 | 160 | 0 | 203 | 0 | 135 | 0 | 0 | 0 | 0 | 0 | 15 | 0 | 0 | 20 | 33 | 100 | 0 | 80 | 360 | 305 | 217 | 8 | 100 | 10 | 5 | 5 | 51 | 85 | 0 | 0 | 19 | 11 | 33 | 18 | 98 | 105 | 68 | 22 | 0 | 57 | 60 | 53 | 50 | 0 | 152 | 65 | 89 | 45 | 98 | 0 | 47 | 10 | 290 | 16 | 11 | 0 | 13 | 0 | 0 | 6 | 0 | 0 | 0 | 0 | 110 |  | 731 | 0 | 430 | 0 | 0 | 0 | 0 | 0 | 0 | 0 | 0 | 181 | 16 | 0 | 0 | 0 | 0 | 0 | 0 | 0 | 0 | 0 | 0 | 43 | 0 | 22 | 5 | 8 | 0 | 0 | 150 | 0 | 0 | 203 | 0 | 198 | 0 | 97 | 0 | 0 | 0 | 0 | 0 |  | 5071 | 2084 | 7155 | 4480 | 731 | 1272 | 379 | 150 | 45 | 0 | 98 | 0 | 0 | 0
KWH | 716000 | 0 | 6168000 | 0 | 5696963 | 0 | 0 | 0 | 7923000 | 15700 | 0 | 0 | 0 | 251520 | 432504 | 755243 | 4414747 | 0 | 3402000 | 0 | 99540 | 897120 | 294720 | 486831 | 283200 | 0 | 264768 | 513720 | 722911 | 788000 | 327168 | 600000 | 676980 | 620747 | 630000 | 702252 | 0 | 1062720 | 0 | 1500000 | 3800000 | 297540 | 4796854 | 0 | 1144163 | 0 | 0 | 577920 | 82144 | 73685 | 1140600 | 565440 | 578880 | 468480 | 544320 | 2501158 | 0 | 2153870 | 8979200 | 7485200 | 4697000 | 217454 | 1558000 | 507312 | 152640 | 120000 | 800696 | 432504 | 0 | 189979 | 335484 | 180000 | 625800 | 339100 | 2293440 | 2489520 | 712320 | 365760 | 13650 | 1247000 | 1332000 | 897600 | 892000 | 0 | 3393693 | 1444000 | 1282880 | 824040 | 2077970 | 7000 | 855740 | 162900 | 7493050 | 546144 | 216192 | 0 | 2657000 | 0 | 0 | 945600 | 0 | 845280 | 32266 | 55680 | 4511000 |  | 16836363 | 0 | 8665344 | 0 | 194880 | 0 | 0 | 0 | 60960 | 81664 | 291375 | 4429819 | 331800 | 357120 | 0 | 0 | 0 | 45083 | 31816 | 308144 | 363110 | 99344 | 57336 | 708960 | 100752 | 405600 | 119808 | 187956 | 0 | 0 | 3663100 | 37000 | 40000 | 4533681 | 0 | 4398673 | 0 | 834666 | 0 | 547600 | 0 | 0 | 464640 |  | 123185502 | 48196594 | 171382096 | 100206578 | 16836363 | 24290698 | 21769977 | 3663100 | 1062720 | 1213304 | 2293440 | 45916 | 0
Fuel Cost | 615760 | 0 | 5304480 | 0 | 3646056.32 | 0 | 0 | 0 | 4833030 | 150877 | 0 | 0 | 0 | 1579545.6 | 2889126.72 | 4614534.73 | 2869585.55 | 0 | 3776220 | 0 | 622125 | 5912020.8 | 2849942.4 | 3101113.47 | 1696368 | 0 | 1766002.56 | 3662823.6 | 4518193.75 | 4940760 | 245376 | 450000 | 0 | 0 | 0 | 6643303.92 | 0 | 0 | 0 | 1650000 | 4180000 | 2817703.8 | 3165923.64 | 0 | 1315787.45 | 0 | 0 | 5079916.8 | 884690.88 | 716955.05 | 7060314 | 3652742.4 | 3785875.2 | 398208 | 0 | 2276053.78 | 0 | 1960021.7 | 5567104 | 5164788 | 3287900 | 150043.26 | 1495680 | 339899.04 | 131270.4 | 110400 | 656570.72 | 410878.8 | 0 | 1409644.18 | 258322.68 | 135000 | 481866 | 254325 | 15687129.6 | 1867140 | 6546220.8 | 281635.2 | 0 | 1296880 | 1385280 | 861696 | 802800 | 0 | 2375585.1 | 1646160 | 1372681.6 | 906444 | 2368885.8 | 8960 | 795838.2 | 151497 | 4795552 | 409608 | 164305.92 | 0 | 19289820 | 0 | 0 | 6761040 | 0 | 0 | 0 | 0 | 42132740 |  | 85865451.3 | 0 | 5805780.48 | 0 | 1615555.2 | 0 | 0 | 0 | 686409.6 | 962001.92 | 2296035 | 3056575.11 | 328482 | 2642688 | 0 | 0 | 0 | 516200.35 | 341067.52 | 2760970.24 | 3140901.5 | 884161.6 | 610628.4 | 7032883.2 | 1185851.04 | 446160 | 112619.52 | 142282.692 | 0 | 0 | 14139566 | 1192510 | 1070800 | 3082903.08 | 0 | 3079071.1 | 0 | 0 | 0 | 0 | 0 | 0 | 0 |  | 237393029.42 | 142997554.852 | 380390584.272 | 75809409.642 | 85865451.3 | 16865963.5 | 158245036.83 | 14139566 | 0 | 13778027.4 | 15687129.6 | 0 | 0
Yesterday Day Peak | 30 | 0 | 251 | 0 | 250 | 0 | 0 | 0 | 332 | 0 | 0 | 0 | 0 | 0 | 0 | 55 | 155 | 0 | 201 | 0 | 0 | 0 | 16 | 40 | 0 | 0 | 0 | 18 | 35 | 55 | 19 | 25 | 24 | 25 | 25 | 33 | 0 | 44 | 0 | 120 | 150 | 16 | 217 | 0 | 50 | 0 | 0 | 20 | 0 | 0 | 50 | 19 | 32 | 20 | 5 | 100 | 0 | 80 | 360 | 338 | 165 | 8 | 50 | 28 | 5 | 5 | 20 | 11 | 0 | 0 | 22 | 11 | 33 | 12 | 98 | 98 | 7 | 20 | 2.2 | 55 | 50 | 50 | 47 | 0 | 154 | 63 | 10 | 45 | 90 | 0 | 0 | 10 | 270 | 25 | 8 | 0 | 198 | 0 | 0 | 0 | 0 | 48 | 3.3 | 13 | 202 |  | 732 | 0 | 360 | 0 | 0 | 0 | 0 | 0 | 0 | 0 | 8 | 183 | 13 | 0 | 0 | 0 | 0 | 0 | 0 | 0 | 12 | 0 | 0 | 43 | 0 | 18 | 5 | 8 | 0 | 0 | 150 | 0 | 0 | 214 | 0 | 192 | 0 | 12 | 0 | 151 | 0 | 0 | 0 |  | 7247.5 | DayPeak
Yesterday Evening Peak | 30 | 0 | 254 | 0 | 250 | 0 | 0 | 0 | 356 | 13 | 0 | 0 | 0 | 38 | 15 | 42 | 220 | 0 | 150 | 0 | 20 | 84 | 64 | 40 | 47 | 0 | 12 | 36 | 56 | 55 | 19 | 25 | 20 | 25 | 25 | 43 | 0 | 44 | 0 | 0 | 160 | 25 | 201 | 0 | 130 | 0 | 0 | 50 | 59 | 51 | 80 | 99 | 47 | 20 | 15 | 100 | 0 | 80 | 360 | 305 | 195 | 8 | 100 | 10 | 5 | 5 | 45 | 78 | 0 | 8 | 22 | 11 | 33 | 15 | 132 | 102 | 70 | 22 | 0 | 56 | 60 | 41 | 25 | 0 | 147 | 64 | 89 | 45 | 126 | 0 | 47 | 10 | 285 | 25 | 8 | 0 | 250 | 0 | 0 | 178 | 0 | 55 | 0 | 0 | 201 |  | 732 | 0 | 424 | 0 | 84 | 0 | 0 | 0 | 31 | 60 | 40 | 186 | 19 | 110 | 0 | 0 | 0 | 43 | 31 | 91 | 40 | 43 | 42 | 43 | 38 | 22 | 5 | 8 | 0 | 0 | 150 | 17 | 17 | 182 | 0 | 187 | 0 | 64 | 0 | 0 | 0 | 0 | 54 |  | 9101 | EvPeak
Forecast for Evening | 30 | 0 | 260 | 0 | 250 | 0 | 0 | 0 | 360 | 110 | 0 | 0 | 0 | 100 | 100 | 55 | 220 | 0 | 210 | 100 | 90 | 102 | 149 | 100 | 50 | 50 | 40 | 54 | 55 | 55 | 22 | 25 | 32 | 25 | 25 | 43 | 0 | 45 | 30 | 0 | 160 | 25 | 225 |  | 145 | 0 | 0 | 50 | 75 | 51 | 100 | 100 | 46 | 20 | 20 | 100 | 0 | 100 | 360 | 360 | 220 | 68 | 100 | 38 | 5 | 5 | 40 | 85 | 50 | 52 | 22 | 11 | 33 | 22 | 140 | 105 | 70 | 22 | 0 | 60 | 60 | 50 | 50 | 0 | 150 | 66 | 86 | 46 | 130 | 19 | 47 | 10 | 341 | 25 | 8 | 200 | 300 | 300 | 100 | 180 | 100 | 115 | 0 |  | 0 |  | 745 | 30 | 410 | 0 | 115 | 0 | 0 | 0 | 40 | 80 | 40 | 187 | 20 | 110 | 30 | 0 | 0 | 25 | 50 | 93 | 50 | 43 | 42 | 43 | 42 | 22 | 5 | 8 | 0 | 0 | 150 | 17 | 20 | 210 | 0 | 220 | 0 | 95 | 100 | 0 | 0 | 0 | 105
Forecast for Day | 30 | 0 | 260 | 0 | 250 | 0 | 0 | 0 | 360 | 110 | 0 | 0 | 0 | 100 | 100 | 55 | 220 | 0 | 210 | 100 | 90 | 102 | 149 | 100 | 50 | 50 | 40 | 54 | 55 | 55 | 22 | 25 | 32 | 25 | 25 | 43 | 0 | 45 | 30 | 0 | 160 | 25 | 225 | 0 | 145 | 0 | 0 | 50 | 0 | 0 | 100 | 100 | 46 | 20 | 15 | 100 | 0 | 100 | 360 | 360 | 220 | 68 | 100 | 38 | 5 | 5 | 40 | 85 | 0 | 0 | 22 | 11 | 33 | 22 | 114 | 105 | 70 | 22 | 2 | 60 | 60 | 50 | 50 | 0 | 150 | 66 | 86 | 46 | 130 | 19 | 47 | 10 | 341 | 25 | 8 | 200 | 300 | 300 | 0 | 180 | 0 | 115 | 20 |  | 202 |  | 745 | 0 | 410 | 0 | 115 | 0 | 0 | 0 | 0 | 0 | 40 | 187 | 20 | 80 | 0 | 0 | 0 | 0 | 0 | 93 | 50 | 43 | 0 | 43 | 0 | 22 | 5 | 8 | 0 | 0 | 150 |  | 0 | 210 | 0 | 220 | 0 | 95 | 0 | 0 | 0 | 0 | 105
Generation at 08:00(Today) | 30 | 0 | 260 | 0 | 250 | 0 | 0 | 0 | 357 | 0 | 0 | 0 | 0 | 0 | 0 | 15 | 228 | 0 | 150 | 0 | 0 | 7 | 0 | 0 | 0 | 0 | 0 | 54 | 18 | 17 | 19 | 25 | 32 | 25 | 25 | 2 | 0 | 45 | 0 | 0 | 160 | 0 | 201 | 0 | 80 | 0 | 0 | 0 | 0 | 0 | 15 | 6 | 0 | 20 | 19 | 100 | 0 | 80 | 360 | 305 | 209 | 8 | 100 | 28 | 5 | 5 | 6 | 85 | 0 | 0 | 16 | 11 | 23 | 12 | 80 | 105 | 21 | 22 | 0.4 | 57 | 60 | 44 | 40 | 0 | 151 | 66 | 89 | 43 | 128 | 0 | 47 | 0 | 310 | 16 | 8 | 0 | 42 | 0 | 0 | 40 | 0 | 14 | 1.1 | 0 | 0 | 0 | 606 | 0 | 424 | 0 | 0 | 0 | 0 | 0 | 0 | 0 | 40 | 186 | 11 | 0 | 0 | 0 | 0 | 0 | 0 | 0 | 0 | 0 | 0 | 43 | 0 | 5 | 5 | 8 | 0 | 0 | 150 | 0 | 0 | 187 | 0 | 190 | 0 | 11 | 0 | 0 | 0 | 0 | 0 | 0
199
| Minimum Generation |  | 5634 | 5:00
| Highest Generation |  | 9101 | 18:00
| Day Peak Generation |  | 7247.5 | 12:00
| Evening Peak Generation |  | 9101 | 18:00
| HVDC Max Flow |  | 748 | 2:00
| HVDC EvPeak Flow |  | 732 | 18:00
| Load factor L.F |  | 78.46%

## P1
POWER GRID COMPANY OF BANGLADESH LTD.
|  |  | NATIONAL LOAD DESPATCH CENTER |  |  |  |  | QF-LDC-08
|  |  | DAILY REPORT |  |  |  |  | Page -1
[6 empty] | Reporting Date : | 2018-10-31
Till now the maximum generation is : - |  |  | 11623 MW | 19:30 | Hrs on | 2018-09-19
The Summary of Yesterday's |  | 2018-10-30 | Generation & Demand |  | Today's Actual Min Gen. & Probable Gen. & Demand
Day Peak Generation : |  | 7247.5 | MW Hour : | 12:00 | Min. Gen. at | 4:00 | 5924 | MW
Evening Peak Generation : |  | 9101 | MW Hour : | 18:00 | Available Max Generation : |  | 11402 | MW
E.P. Demand (at gen end) : |  | 9101 | MW Hour : | 18:00 | Max Demand (Evening) : |  | 10000 | MW
Maximum Generation : |  | 9101 | MW Hour : | 18:00 | Reserve(Generation end) |  | 1402 | MW
Total Gen. (MKWH) : |  | 171.3821 | System Load Factor : | 78.46% | Load Shed : |  | 0 | MW
EXPORT / IMPORT THROUGH EAST-WEST INTERCONNECTOR
Export from East grid to West grid :- Maximum |  |  | -320 | MW at | 20:00 | Energy |  | MKWHR.
Import from West grid to East grid :- Maximum |  |  | - | MW at | - | Energy | - | MKWHR.
| Water Level of Kaptai Lake at 6:00 A M on |  | 2018-10-31
Actual : | 102.58 | Ft.(MSL) , | Rule curve : | 108.9 | Ft.( MSL )
Gas Consumed : | Total = | 1084.53 | MMCFD. | Oil Consumed (PDB) :
[6 empty] | HSD : |  | Liter
[6 empty] | FO : |  | Liter
Cost of the Consumed Fuel (PDB+Pvt) : |  | Gas : | 92675373.142
|  | Coal : | 14139566 | Oil : | 172023064.23 | Total : | 278838003.372
Load Shedding & Other Information
Area | Yesterday |  |  |  | Today
|  |  | Estimated Demand (S/S end) |  | Estimated Shedding (S/S end) |  | Rates of Shedding
| MW |  | MW |  |  | MW | (On Estimated Demand)
Dhaka | 0 | 0:00 | 3564.3166 |  |  | 0 | 0%
Chittagong Area | 0 | 0:00 | 1209.2836 |  |  | 0 | 0%
Khulna Area | 0 | 0:00 | 1082.9824 |  |  | 0 | 0%
Rajshahi Area | 0 | 0:00 | 978.39 |  |  | 0 | 0%
Comilla Area | 0 | 0:00 | 884.2539 |  |  | 0 | 0%
Mymensingh Area | 0 | 0:00 | 713.5546 |  |  | 0 | 0%
Sylhet Area | 0 | 0:00 | 402.5637 |  |  | 0 | 0%
Barisal Area | 0 | 0:00 | 183.8158 |  |  | 0 | 0%
Rangpur Area | 0 | 0:00 | 550.3116 |  |  | 0 | 0%
Total | 0 |  | 9569.4723 |  |  | 0
Information of the Generating Units under shut down.
| Planned Shut- Down |  |  | Forced Shut- Down
|  |  |  | 1) Barapukuria ST: Unit-1,2 |  | 8) Siddhirganj 210 MW ST
| Nil |  |  | 2) Khulna ST 110 MW |  | 9) Kaptai #2
|  |  |  | 3) Ghorasal Unit-1,3,5 |  | 10) Megnaghat-450 MW
|  |  |  | 4) Baghabari 100 MW |  | 11) Ghorasal Resent 108 MW
|  |  |  | 5) Tongi GT |  | 12) Haripur 412 MW
|  |  |  | 6) Baghabari-71 MW |  | 13) Ashuganj-4
|  |  |  | 7) Haripur GT-1 |  | 14) Ghorasal Max 78 MW
Additional Information of Machines, lines, Interruption / Forced Load shed etc.
|  | Description |  | Comments on Power Interruption
a) Chowmohoni-Ramganj 132 kV Ckt-2 was under shut down from 09:25 to 13:55 for C/M.
b) Kallyanpur 132/33 kV T2 transformer tripped at 05:02 from 33 kV side showing low gas alarm and was switched on at 11:01.
c) Hasnabad-APR Energy P/S 230 kV Ckt tripped at 11:40 showing under voltage relay and was switched on at 12:15.
d) Bibiyana 230 kV bay-2 was under shut down from 10:51to 20:27 for D/W.
e) Bibiyana-Shahjibazar 230 kV Ckt-2 was under shut down from 10:44 to 20:28 for D/W.
f) Bibiyana-Fenchuganj 230 kV Ckt-1 was under shut down from 10:51 to 20:28 for D/W.
g) Kaliakoir-Tongi 230 kV Ckt-2 was under shut down from 10:33 to 16:47 for A/M.
h) Bibiyana Unit-3 (GT) 400 kV bay was shut down at 10:16 for D/W.
i) Sylhet-Chattak 132 kV Ckt-1 tripped at 11:53 from Chattak end showing Dist C-phase and was switched on at 12:07.
j) Sikalbaha 150 MW was synchronized at 11:41.
k) Raozan Unit-1 was shut down at 12:42 due to gas shortage.
l) Jamalpur-Mymensing 132 kV Ckt-1 tripped at 18:21 from both sides showing Dist Z1,O/C ,E/F at Jamalpur end and Dist Z1
B-phase at Mymensingh end due to B-phase L/A burst at Jamalpur end and was switched on at 23:54. Again shut down from
00:56 to 11:54(31/10/2018) for air leakage maintenance.
m) Sikalbaha S/S-Sikalbaha 55 MW 132 kV Ckt tripped at 23:25 from Sikalbaha S/S end showing E/F & O/C due to L/A burst at
Sikalbaha end and was switched on at 01:31(31/10/2018).
n) Chandpur Desh P/S was shut down at 02:30(31/10/2018) due to problem with fuel system.
o) Meghnaghat-APR Energy 230 kV Ckt was shut down at 06:09 (31/10/2018) for D/W.
p) Meghnaghat-Hasnabad 230 kV Ckt was shut down at 06:14(31/10/2018) for D/W.
q) Aminbazar-Bosila P/S 132 kV Ckt was shut down at 07:28(31/10/2018) for D/W.
r) Ashuganj-Sirajganj 230 kV Ckt-1 tripped at 05:48 (31/10/2018) from Ashuganj end showing Dist Z1 3-phase and was
switched on at 06:06.
Sub Divisional Engineer |  |  | Executive Engineer |  | Superintendent Engineer
Network Operation Division |  |  | Network Operation Division |  |  | Load Dispatch Circle
Page 1 of 7

## P2
EVENING PEAK GENERATION AND DAY LONG ENERGY DATA OF POWER STATIONS
| Date : | 2018-10-30 | [5 empty] | Page -2
Sl. |  |  |  |  | Present | Peak | Energy
No. | Name of the Power Stations |  | Producer | Installed Capacity | Capacity | Hour | Generated | Remarks
Generation
|  |  |  | Unit No. X Capacity | MW | MW | MW
1 | Ghorasal ST: Unit-1,2 |  | PDB | 2*55 | 85 | 30 | 716000 | Unit-1 under maint.
| Ghorasal GT: Unit-3 |  | PDB | 1*210 | 170 | 0 | 0 | Under maint.
| Ghorasal GT: Unit-4 |  | PDB | 1*210 | 180 | 254 | 6168000
| Ghorasal ST: Unit-5 |  | PDB | 1*210 | 190 | 0 | 0 | Gas shortage
2 | Ghorasal ST: Unit-7 |  | PDB | 1*243+1*122 | 365 | 250 | 5696963
3 | Ghorashal 78MW (MAX) |  | QRPP | 2*40 | 78 | 0 | 0 | Gas shortage
4 | Ghorashal (Regent) |  | IPP | 34*3.35 | 108 | 0 | 0 | Gas shortage
5 | Haripur GT: Unit-1, 2 |  | SBU, PDB | 2*32 | 40 | 0 | 0 | Gas shortage
6 | Haripur 412 MW CCPP |  | EGCB | 1*273+1*139 | 412 | 0 | 0 | Under maint.
7 | Haripur NEPC 110MW |  | IPP | 8*15 | 110 | 13 | 15700 | Low demand
8 | Haripur Power CCPP 360MW |  | IPP | 1*235+1*125 | 360 | 356 | 7923000
9 | Meghnaghat CCPP 450MW |  | IPP | 2*150+1*150 | 450 | 0 | 0 | Under maint.
10 | Meghnaghat (IEL) |  | QRPP | 12*8.9 | 100 | 38 | 251520 | Low demand
11 | Meghnaghat CCPP(Summit) |  | IPP | 2*110+1*110 | 305 | 0 | 0 | Reserve
12 | Madanganj 102MW |  | QRPP | 6*17 | 100 | 15 | 432504 | Low demand
13 | Madanganj-55 MW |  | (IPP) | 3*17.08+1*11.3 | 55 | 42 | 755243 | Engine problem
14 | Keraniganj (Powerpac) 100MW |  | QRPP | 8*13.45 | 100 | 40 | 486831 | Low demand
15 | Narshingdi (Doreen) |  | SIPP, REB | 8*2.90 | 22 | 19 | 327168
16 | Siddhirgonj ST 210MW |  | PDB | 1*210 | 115 | 0 | 0 | Gas shortage
17 | Siddhirgonj GT Unit-1& 2 |  | EGCB | 2*105 | 210 | 150 | 3402000
18 | Siddhirganj (Desh) |  | QRPP | 96*1.2 | 100 | 0 | 0 | Reserve
19 | Siddhirganj (Dutch Bangla) |  | QRPP | 12*8.9 | 100 | 20 | 99540 | Low demand
20 | Siddhirganj CCPP-335 MW |  | EGCB | 1*217 | 217 | 220 | 4414747
21 | Pagla (DPA ) |  | QRPP | 100*0.5 | 50 | 0 | 0 | Reserve
22 | Gagnagar (Orion) |  | IPP | 12*8.924 | 102 | 84 | 897120 | Engine problem
23 | Katpotti 51 MW |  | IPP | 7*7.9 | 51 | 12 | 264768 | Low demand
24 | Banco Energy 54MW |  | IPP | 3*18 | 54 | 36 | 513720 | Engine problem
25 | Kodda 149MW |  | BPDB-RPCL | 9*17.06 | 149 | 64 | 294720 | Low demand
26 | Northern 55 MW |  | IPP | 3*19.3 | 55 | 56 | 722911
27 | Southern 55MW |  | IPP | 3*19.3 | 55 | 55 | 788000
28 | Bosila 108MW |  | IPP | 12*8.775+1*3.5 | 108 | 47 | 283200 | Engine problem
29 | Summit Power,(Madhabdi+Ashulia) |  | SIPP,REB | 3*3.67+4*8.73 | 80 | 45 | 1276980 | Engine problem
30 | Summit Maona |  | SIPP,REB | 4*8.73 | 33 | 25 | 620747 | Engine problem
31 | Summit Rupganj |  | SIPP,REB | 4*8.73 | 33 | 25 | 630000 | Engine problem
32 | Gazipur (RPCL) |  | IPP | 6*8.9 | 52 | 43 | 702252 | Engine problem
33 | Tongi GT |  | PDB | 1* 105 | 105 | 0 | 0 | Gas shortage
34 | Summit Gazipur |  | IPP | 18*17.076 | 300 | 250 | 2657000 | Low demand
35 | APR Energy , Keranigonj |  | IPP | 256*1.4 | 300 | 0 | 0 | Reserve
36 | Bramhangoan 100 MW (Aggreko) |  | IPP | 100 | 100 | 0 | 0 | Reserve
37 | Aggreko Aurahati 100MW |  | IPP | 0.85*23+0.95*91 | 100 | 0 | 0 | Reserve
38 | Summit Gazipur-1 150MW |  | IPP | 149 | 149 | 55 | 845280 | Engine problem
| Dhaka area Total |  |  |  | 5848 | 2244 | 41185914
39 | Chattogram ST-1 (Raozan) |  | PDB | 1*210 | 180 | 0 | 1500000 | Gas shortage
| Chittgong ST-2 (Raozan) |  | PDB | 1*210 | 180 | 160 | 3800000 | Gas shortage
40 | Raozan 25 MW (RPCL) |  | IPP | 3*8.9 | 25 | 25 | 297540
| Teknaf Solartech 20MW |  | Teknaf Solartech Energy Ltd. | 20 | 20 | 0 | 32266
41 | Patenga 50MW |  | IPP | 8*6.98 | 50 | 47 | 578880
42 | Kaptai Hydro: Unit-1,2,3,4, 5 |  | PDB | 2*40+3*50 | 230 | 44 | 1062720 | Unit-1,2 under maint.
43 | Sikalbaha ST 60MW |  | PDB | 1*60 | 40 | 0 | 0 | Under maint.
44 | Sikalbaha 225MW |  | PDB | 1*150+1*175 | 225 | 201 | 4796854 | FGMO
45 | Sikalbaha Peaking GT |  | PDB | 1*150 | 150 | 130 | 1144163
46 | Sikalbaha (Energis) |  | RPP | 4*12.5+2*11.9+1*3+1*1.5 | 51 | 50 | 577920
47 | Hathazari peaking |  | PDB | 11*8.9 | 98 | 59 | 82144 | Low demand
48 | Dohazari Peaking |  | PDB | 6*17 | 102 | 51 | 73685 | Low demand
49 | Juldah (Acorn) |  | QRPP | 8*13.45 | 100 | 80 | 1140600
| Juldah 100 MW Unit-3 |  | IPP | 0 | 0 | 0 | 55680 | On test
50 | Barabkunda (Regent) |  | SIPP, PDB | 8*2.90 | 22 | 20 | 468480
* | Malancha, Ctg. EPZ (United) |  |  | 5*8.73+3*9.34 | 0 | 15 | 544320
51 | Chattogram ECPV 108 MW |  | IPP | 16*7 | 108 | 99 | 565440 | Engine problem
| Chattogram area Total |  |  |  | 1581 | 981 | 16720692
52 | Ashuganj ST: Unit- 3 |  | APSCL | 1*150 | 135 | 100 | 2501158 | Gas shortage
| Ashuganj ST: Unit- 4 |  | APSCL | 1*150 | 129 | 0 | 0 | Under maint.
| Ashuganj ST: Unit- 5 |  | APSCL | 1*150 | 134 | 80 | 2153870 | Gas shortage
53 | Ashuganj CCPP 225 MW |  | APSCL | 1*142+1*75 | 221 | 195 | 4697000
54 | Ashuganj CCPP(North) |  | APSCL | 1*360 | 360 | 360 | 8979200
55 | Ashuganj CCPP(South) |  | APSCL | 1*360 | 360 | 305 | 7485200 | FGMO
56 | Ashuganj Engines TSK |  | APSCL | 14*3.968 | 45 | 10 | 507312 | Gas shortage
57 | Ashuganj (Precision) 55MW |  | RPP | 15*4 | 55 | 5 | 152640 | Gas shortage
58 | Ashuganj (United) 53MW |  | QRPP | 14*4 | 53 | 5 | 120000 | Gas shortage
59 | Ashuganj 195MW Modular |  | IPP | 20*9.73+1*16 | 195 | 8 | 217454 | Gas shortage
60 | Ashuganj (Midland) 51MW |  | IPP | 6*9.34 | 51 | 45 | 800696
61 | B.Baria (Aggreko) 85MW |  | QRPP | 86*1.10 | 85 | 78 | 432504 | Engine problem
62 | Daudkandi Peaking 52MW |  | PDB | 6*8.92 | 52 | 0 | 0 | Reserve
63 | Chandpur CCPP |  | PDB | 1*106+1*57 | 163 | 100 | 1558000 | ST Under maint.
| Chandpur Desh 200MW |  | IPP | 0 | 0 | 201 | 4511000 | On Test
64 | Feni (Doreen) 22MW |  | SIPP, PDB | 8*2.90 | 22 | 22 | 335484
65 | Feni, Mohipal (Doreen) |  | SIPP, REB | 4*2.90 | 11 | 11 | 180000
** | Tripura |  | Imported power | 0 | 160 | 132 | 2293440
66 | Jangalia (Summit) 33MW |  | SIPP, PDB | 4*8.73 | 33 | 33 | 625800
67 | Lakdhanvi 52 MW |  | IPP | 6*8.92 | 52 | 8 | 189979 | Low demand
68 | Summit Cumilla 25MW |  | SIPP, PDB | 3*3.67+2*6.97 | 25 | 15 | 339100 | Engine problem
69 | Daudkandi bangla trak |  | IPP | 154*1.4 | 200 | 0 | 0 | Reserve
| Cumilla Area Total |  |  |  | 2541 | 1713 | 38079837
70 | Mymensingh RPCL 210MW |  | IPP | 4*35+1*70 | 202 | 102 | 2489520 | Gas shortage
71 | Tangail (Doreen) 22MW |  | SIPP, PDB | 8*2.90 | 22 | 22 | 365760
72 | Jamalpur 95MW |  | IPP | 12*8.924 | 95 | 70 | 712320 | Engine problem
73 | Sarishabari (Solar) |  | IPP | 1*3 | 3 | 0 | 13650
74 | United Mymensingh PPL |  | IPP | 200 | 200 | 178 | 945600
| Mymensingh Area Total |  |  |  | 522 | 372 | 4526850
75 | Fenchugonj CCPP-1 |  | PDB | 2*32+1*33 | 70 | 56 | 1247000
76 | Fenchugonj CCPP-2 |  | PDB | 2*35+1*35 | 90 | 60 | 1332000 | FGMO
77 | Kushiara 163 MW CCPP GT |  | IPP | 1*109+1*54 | 163 | 0 | 0 | Under maint.
78 | Shajibazar 330 MW |  | PDB | 3*110 | 330 | 147 | 3393693 | GT-1 under maint.
79 | Fenchugonj (Barakatullah) 51MW |  | RPP | 19*2.90 | 51 | 41 | 897600
80 | Fenchuganj (EPL) 44MW |  | RPP | 12*3.3+5*2 | 44 | 25 | 892000 | Engine problem
81 | Hobiganj 11MW |  | SIPP, REB | 4*2.90 | 11 | 8 | 216192
82 | Shahjibazar GT: Unit- 8, 9 |  | PDB | 2*35 | 66 | 64 | 1444000 | FGMO
83 | Shahjibazar 86MW |  | RPP | 32*2.90 | 86 | 89 | 1282880
84 | Shahjibazar (EPL) 50MW |  | RPP | 27*2.0 | 50 | 45 | 824040
85 | Sylhet GT 150 MW |  | PDB | 1*142 | 142 | 126 | 2077970
86 | Sylhet GT 20 MW |  | PDB | 1*20 | 20 | 0 | 7000
87 | Sylhet (EPL) 50MW |  | RPP | 27*2 | 50 | 47 | 855740
88 | Shahjahanulla 25 MW |  | SIPP, REB | 3*9.34 | 25 | 25 | 546144
89 | Summit Bibiana- 2 |  | IPP | 1*222+1*119 | 341 | 285 | 7493050 | FGMO
90 | Sylhet (Desh) 10MW |  | RPP | 6*1.95 | 10 | 10 | 162900
| Sylhet Area Total |  |  |  | 1549 | 1028 | 22672209
91 | Bheramara GT-1,2,3 |  | PDB | 3*20 | 46 | 0 | 0 | Reserve
** | Bheramara (HVDC ) |  | Imported power | 2*500 | 1000 | 732 | 16836363
92 | Khulna (KPCL-1 & 3) |  | IPP | 19*6.5 | 0 | 0 | 0 | Contract Expired
93 | Khulna (KPCL-2) |  | QRPP | 7*17 | 115 | 84 | 194880 | Engine problem
94 | Faridpur Peaking |  | PDB | 8*6.89 | 54 | 31 | 60960 | Low demand
95 | Khulna CCPP 225MW |  | NWPGCL | 1*150+1*75 | 230 | 0 | 0 | Reserve
96 | Gopalganj Peaking |  | PDB | 16*6.98 | 109 | 60 | 81664 | Low demand
97 | Bheramara 360 MW |  | NWPGCL | 1*278+1*132 | 410 | 424 | 8665344
98 | Noapara (KZA) 40MW |  | QRPP | 5*8.5 | 40 | 40 | 291375
| Khulna (Aggreeco) 55MW |  | QRPP | 71*0.85 | 0 | 0 | 0 | Contract Expired
99 | Bangla Trak Noapara |  | IPP | 70*1.4 | 100 | 0 | 0 | Reserve
| Labon Chora 105 MW |  | IPP | 6*18.445 | 105 | 54 | 464640 | Low demand
| Khulna Area Total |  |  |  | 2209 | 1425 | 26595226
100 | Summit Barisal 110 MW |  | IPP | 7*17.076 | 110 | 110 | 357120
101 | Barisal GT: Unit-1, 2 |  | PDB | 2*20 | 30 | 0 | 0 | Reserve
102 | Bhola (Venture) 33MW |  | RPP | 1*34.50 | 33 | 19 | 331800 | Engine problem
103 | Bhola CCPP 194MW |  | PDB | 2*63+1*68 | 194 | 186 | 4429819 | FGMO
104 | Bhola Aggreko 95MW |  | QRPP | 96*1.10 | 95 | 64 | 834666
| Barisal Area Total |  |  |  | 462 | 379 | 5953405
105 | Baghabari GT 71MW |  | PDB | 1*71 | 71 | 0 | 0 | Gas shortage
| Baghabari GT 100MW |  | PDB | 1*100 | 100 | 0 | 0 | Under maint.
106 | Baghabari Peaking 50MW |  | PDB | 6*8.9 | 52 | 43 | 45083
107 | Bera Peaking |  | PDB | 9*8.29 | 71 | 31 | 31816
108 | Amnura 50MW |  | QRPP | 7*7.79 | 50 | 40 | 363110 | Engine problem
109 | Katakhali (Northern) |  | QRPP | 6*8.9 | 50 | 43 | 99344 | Engine problem
110 | Katakhali Peaking |  | PDB | 6*8.7 | 50 | 42 | 57336
111 | Sirajgonj Unit-1 225MW |  | NWPGCL | 1*150+1*75 | 210 | 182 | 4533681 | FGMO
112 | Sirajgonj Unit-2 225MW |  | NWPGCL | 1*150+1*75 | 220 | 187 | 4398673 | FGMO
113 | Sirajgonj Unit-3 225MW |  | NWPGCL | 1*141 | 141 | 0 | 547600 | On test
| Sirajgonj Unit-4 414 MW(Gas) |  | SNWPGCL | 1*282 | 282 | 0 | 0
114 | Santahar Peaking |  | PDB | 6*8.7 | 50 | 38 | 100752
115 | Bogra (GBB) |  | RPP | 6*4 | 22 | 22 | 405600
116 | Bogra (EPL) |  | RPP | 5*3.3+5*2 | 10 | 5 | 119808 | Engine problem
117 | Ullapara (Summit) |  | SIPP, REB | 4*2.90 | 11 | 8 | 187956
118 | Rajlanka 52 MW |  | IPP | 6*8.92 | 52 | 43 | 708960 | Engine problem
119 | Chapainawabganj-100 MW |  | PDB | 12*8.924 | 104 | 91 | 308144 | Engine problem
| Rajshahi Area Total |  |  |  | 1546 | 775 | 11907863
120 | Barapukuria Unit-1 |  | PDB | 1*125 | 85 | 0 | 0 | Under overhauling
| Barapukuria Unit-2 |  | PDB | 1*125 | 85 | 0 | 0 | Coal shortage
121 | Barapukuria Unit-3 |  | PDB | 1*275 | 274 | 150 | 3663100
122 | Rangpur GT |  | PDB | 1*20 | 20 | 17 | 37000
123 | Saidpur GT |  | PDB | 1*20 | 20 | 17 | 40000
| Rangpur Area Total |  |  |  | 484 | 184 | 3740100
| Total |  |  |  | 16742 | 9101 | 171382096
| Eastern Grid Total |  |  |  | 12041 | 6338 | 123185502
| Western Grid Total |  |  |  | 4701 | 2763 | 48196594
| National Grid Total |  |  |  | 16742 | 9101 | 171382096
*Data collected from respective power station over telephone.
Executive Engineer
Network Operation Division

## P3
MAXIMUM LOAD SERVED BY DIFFERENT GRID SUB-STATIONS
Date: | 2018-10-30 | [5 empty] | QF-LDC-09
(a) ENTIRE EASTERN GRID : |  |  | 6078 | MW | (b) ENTIRE WESTERN GRID : |  |  | 2622 | MW
i) Dhaka area |  |  | 3379 | MW | i) Khulna area |  |  | 986 | MW
ii) Chittagong area |  |  | 1018 | MW | ii) Rajshahi area |  |  | 893 | MW
iii) Comilla area |  |  | 732 | MW | iii) Barisal area |  |  | 195 | MW
iv) Mymensingh area |  |  | 607 | MW | iv) Rangpur area |  |  | 548 | MW
v) Sylhet area |  |  | 342 | MW
| SYSTEM TOTAL DEMAND ( a + b ) = |  |  | 8700 | MW
MAXIMUM LOAD SERVED BY DIFFERENT SUB-STATIONS
Sub-station | Load (MW) | Hour | Sub-station | Load (MW) | Hour | Sub-station | Load (MW) | Hour
Siddhirganj | 106 | 1800 | Netrokona | 62 | 1800 | Goalpara | 10 | 1300
Munsiganj | 76 | 1930 | Jamalpur | 95 | 1930 | Central s/s | 72 | 1800
Sonargaon | 32 | 1800 | Sherpur | 64 | 1800 | Noapara | 69 | 1800
Shyampur | 155 | 1200 | Srimongal | 24 | 1800 | Jessore | 106 | 1830
Bhulta | 155 | 1900 | Shahjibazar | 88 | 1900 | Jhenida | 74 | 1800
Madanganj | 45 | 800 | Fenchuganj | 32 | 1900 | Bottail | 72 | 1800
Shitalakhya | 83 | 1830 | Kulawara | 33 | 1830 | G.K Project | 50 | 1800
Rahim steel | 14 | 1400 | Sylhet | 105 | 1830 | Faridpur | 118 | 1930
Matuail | 86 | 1200 | Chatak | 21 | 1800 | Madaripur | 88 | 2000
Ghorasal | 56 | 1930 | Sunamganj | 26 | 1830 | Gopalganj | 57 | 1900
Narsingdi | 107 | 2000 | Biani Bazar | 30 | 1800 | Bagerhat | 51 | 1830
Haripur (SBU) | 106 | 1900 | Comilla (S) | 134 | 1830 | Mongla | 28 | 100
Ullon | 71 | 1800 | Comilla(N) | 89 | 1800 | Satkhira | 63 | 2000
Hasnabad | 160 | 1830 | Chandpur | 83 | 1800 | Gallamari | 37 | 1300
Magbazar | 101 | 1400 | Feni | 84 | 2100 | Magura | 36 | 1800
Maniknagar | 86 | 1200 | Chowmuhani | 136 | 2000 | Chuadanga | 70 | 1800
Bangabhaban | 26 | 1000 | Ashuganj | 40 | 1800 | Barisal | 86 | 1800
Narinda | 72 | 1600 | Daudkandi | 84 | 1830 | Patuakhali | 62 | 1930
Dhanmondi | 95 | 1300 | B.Baria | 93 | 2000 | Bhandaria | 38 | 1930
Lalbag | 80 | 1800 | Ramganj | 24 | 1900 | Ishurdi | 43 | 1800
Madartek | 38 | 1830 | Madunaghat | 45 | 2000 | Ruppur Paromanobik | 2 | 2000
Mirpur | 87 | 1800 | Hathazari | 73 | 1830 | Natore | 91 | 1800
Kalyanpur | 96 | 1800 | Khulshi | 172 | 1200 | Bogra | 190 | 1900
Gulshan | 94 | 1300 | Halishahar | 100 | 1700 | Noagaon | 91 | 1830
Uttara | 81 | 1300 | Baraulia | 135 | 1500 | Rajshahi | 113 | 1900
Uttara(New) | 7 | 1500 | Sikalbaha | 28 | 1830 | C.Nawabganj | 58 | 2000
Kamrangirchar | 65 | 1800 | Dohazari | 72 | 1800 | Amnura | 38 | 1900
Savar | 113 | 1800 | Cox'sbazar | 63 | 1930 | Pabna | 86 | 1900
Bhasantec | 139 | 1800 | Chandraghona | 19 | 1800 | Shahjadpur | 78 | 1830
Agargaon | 36 | 1800 | Kaptai | 4 | 1800 | Serajganj | 74 | 1900
Satmosjid | 74 | 1800 | A. Khaer Stl. | 12 | 100 | Niyamatpur | 53 | 1900
Tongi | 107 | 1800 | Bakulia | 73 | 1930 | Joypurhat | 39 | 1830
Kabirpur | 175 | 1000 | Julda | 17 | 100 | Rangpur | 105 | 1830
Basundhara | 110 | 1800 | TK chemical | 4.4 | 1200 | Lalmonirhat | 73 | 1800
Manikganj | 62 | 1830 | Modern Steel | 14 | 900 | Saidpur | 106 | 1900
Joydevpur | 188 | 1930 | Shahmirpur | 23.5 | 1800 | Purbasadipur | 77 | 2000
New Tongi | 95 | 1500 | Khagrachhari | 15 | 1800 | Thakurgaon | 52 | 1930
Korda | 230 | 2100 | Matarbari | 19 | 1800 | Palashbari | 84 | 1800
Dhamrai | 42 | 1800 | Baroiar Hat | 10 | 1830 | Barapukuria | 42 | 1800
Tangail | 139 | 1800 | Rangamati | 9 | 1800 | Panchagar | 34 | 1930
Mymensing | 195 | 1830 | Abul Khair 230 | 182 | 1500
Kishorganj | 74 | 1930 | BSRM | 115 | 1930
Sub Divisional Engineer |  |  | Executive Engineer |  |  | Superintendent Engineer
Network Operation Division |  |  | Network Operation Division |  |  | Load Despatch Circle
(1) Honbl. State Minister |  |  | (8) Executive Director (O & M) PGCB. |  |  | (18) C.E. Transmission (1 & 2) PGCB.
Ministry of Power,Energy & Mineral |  |  | (9) Member,Generation,PDB. |  |  | (19) S.E. System Protection,PGCB.
Resources, GOB. |  |  | (10) Member,Distribution,PDB. |  |  | (20) Director,Public Relation,PDB.
(2) Secy (Power Divn.)Ministry of |  |  | (11) Member,Transmission & |  |  | (21) Director Program, PDB.
Power,Energy & Mineral Resources. |  |  | System Operation,PDB. |  |  | (22) S.E. Consumer Affairs,PDB.
(3) Director General,Power cell |  |  | (12) Member,P&D,PDB. |  |  | (23) Director,Project Planning,PDB.
(4) Chairman,BERC |  |  | (13) C.E (P & D), PGCB. |  |  | (24) Director,System Planning,PDB.
(5) Chairman, BPDB. |  |  | (14) G.M. Commercial Operation |  |  | (25) Executive Eng.IMD.
(6) Managing Director, PGCB. |  |  | (15) C.E. Generation,PDB. |  |  | (26) Executive Eng. EMD.

## Voltage
MAXIMUM & MINIMUM VOLTAGES OF DIFFERENT GRID SUB-STATIONS:
Date: | 2018-10-30
Sub-Station | Maxm | Hour | Minm | Hour | Sub-Station | Maxm | Hour | Minm | Hour
| Voltage |  | Voltage |  |  | Voltage |  | Voltage
400 KV | KV |  | KV |  |  | KV |  | KV
Bibiyana | 393 | 3:00 | 378 | 11:00 | Kaliakoir | 371 | 1:00 | 355 | 12:00
Bheramara | 405 | 7:00 | 392 | 18:00 | Bhulta | 390 | 6:00 | 376 | 12:00
Ashuganj(N) | 397 | 6:00 | 384 | 12:00
230 KV | KV |  | KV |  | 230 KV | KV |  | KV
Ghorasal | 230 | 1:00 | 228 | 15:00 | Hathazari | 221 | 18:30 | 215 | 9:00
Ishurdi | 235 | 6:00 | 225 | 9:00 | Megnaghat | 226 | 7:00 | 218 | 12:00
Ashuganj | 235 | 3:00 | 229 | 12:00 | Fenchuganj | 236 | 2:00 | 229 | 9:00
Serajganj | 226 | 2:00 | 220 | 12:00 | Siddhirganj | 225 | 2:00 | 215 | 12:00
Baghabari | 228 | 5:00 | 220 | 16:00 | Maniknagar | 222 | 2:00 | 213 | 15:00
Barapukuria | 233 | 6:00 | 224 | 18:00 | Old Airport | 224 | 2:00 | 208 | 12:00
Bogra | 226 | 4:00 | 217 | 12:00 | Barisal | 224 | 3:00 | 212 | 20:00
Khulna South | 237 | 5:00 | 222 | 13:00 | AKSML | 219 | 21:00 | 211 | 15:00
Rampura | 222 | 5:00 | 214 | 13:00 | BSRM | 221 | 3:00 | 214 | 15:00
Haripur | 222 | 5:00 | 216 | 10:00 | Bibiyana | 233 | 3:00 | 224 | 11:00
Hasnabad | 225 | 3:00 | 208 | 12:00 | Bhulta | 224 | 3:00 | 216 | 12:00
Aminbazar | 225 | 4:00 | 215 | 11:00 | Ashuganj (S) | 234 | 2:00 | 228 | 12:00
Tongi | 221 | 5:00 | 211 | 9:00 | Kaliakoir | 227 | 3:00 | 214 | 12:00
Comilla (N) | 232 | 3:00 | 225 | 23:00
132 kV | KV |  | KV |  | 132 kV | KV |  | KV
Siddhirganj | 136 | 300 | 129 | 1200 | Ramganj | 133 | 2100 | 130 | 2300
Munsiganj | 138 | 1830 | 127 | 1200 | Madanhat | 133 | 1830 | 127 | 2400
Megnaghat | 133 | 100 | 127 | 1300 | Hathazari | 132 | 1830 | 127 | 1500
Shyampur | 131 | 200 | 124 | 1100 | Khulshi | 129 | 1800 | 124 | 900
Bhulta | 132 | 300 | 128 | 1500 | Halishahar | 132 | 1800 | 126 | 900
Madanganj | 135 | 2000 | 125 | 1200 | Baraulia | 130 | 1830 | 126 | 700
Shitalakhya | 137 | 2000 | 125 | 1200 | Sikalbaha | 131 | 1800 | 124 | 900
Rahim steal | 135 | 100 | 129 | 1200 | Dohazari | 131 | 1830 | 125 | 300
Matuail | 135 | 700 | 128 | 1300 | Cox'sbazar | 126 | 1930 | 121 | 400
Ghorasal | 137 | 1930 | 135 | 700 | Chandraghona | 132 | 1830 | 126 | 900
Narsinghdi | 135 | 800 | 130 | 1200 | Kaptai | 132 | 1800 | 128 | 1000
Haripur (SBU) | 136 | 1830 | 128 | 1100 | A. Khaer Stl. | 130 | 100 | 125 | 900
Ullon | 136 | 400 | 129 | 1200 | Bakulia | 130 | 1830 | 123 | 900
Hasnabad | 133 | 200 | 124 | 1200 | Julda | 131 | 1800 | 124 | 900
Magbazar | 136 | 300 | 129 | 1200 | TK Chemical | 133 | 1900 | 128 | 2300
Maniknagar | 134 | 400 | 126 | 1200 | Modern Steel | 130 | 1830 | 124 | 2400
Bangabhaban | 132 | 600 | 120 | 1200 | Shahmirpur | 130 | 1800 | 124 | 900
Narinda | 136 | 200 | 128 | 1200 | Khagrachhari | 131 | 1830 | 126 | 900
Dhanmondi | 136 | 400 | 129 | 1200 | Matarbari | 127 | 1830 | 121 | 2400
Lalbag | 132 | 600 | 120 | 1200 | Baroiar Hat | 132 | 1800 | 126 | 2100
Madartek | 136 | 200 | 128 | 1200 | Rangamati | 131 | 1830 | 126 | 900
Mirpur | 136 | 200 | 123 | 1200 | Goalpara | 136 | 600 | 126 | 1300
Kalyanpur | 137 | 300 | 127 | 1200 | Central s/s | 135 | 500 | 126 | 1100
Gulshan | 136 | 700 | 127 | 1200 | Noapara | 134 | 400 | 125 | 1200
Uttara | 133 | 400 | 125 | 1200 | Jessore | 130 | 600 | 121 | 1200
Uttara(New) | 133 | 300 | 122 | 1200 | Jhenida | 135 | 400 | 125 | 1200
Kamrangirchar | 133 | 600 | 124 | 1100 | Bottail | 138 | 500 | 131 | 1200
Savar | 134 | 600 | 124 | 1200 | G.K.Project | 143 | 600 | 138 | 1300
Bhasantec | 137 | 200 | 125 | 1200 | Faridpur | 136 | 600 | 126 | 2000
Agargaon | 138 | 200 | 127 | 1200 | Madaripur | 136 | 600 | 126 | 2000
Satmosjid | 138 | 300 | 127 | 1200 | Gopalganj | 136 | 600 | 120 | 2000
Tongi | 134 | 500 | 128 | 900 | Bagerhat | 135 | 500 | 124 | 1300
Kabirpur | 136 | 100 | 129 | 1200 | Mongla | 132 | 600 | 124 | 1300
Basundhara | 130 | 1000 | 124 | 1100 | Satkhira | 136 | 600 | 126 | 1200
Manikganj | 137 | 200 | 130 | 1200 | Gallamari | 136 | 600 | 127 | 1200
Joydevpur | 139 | 1300 | 132 | 1100 | Magura | 135 | 300 | 120 | 2000
New Tongi | 134 | 500 | 127 | 1200 | Chuadanga | 131 | 200 | 117 | 2000
Kodda | 137 | 1300 | 128 | 600 | Barisal | 140 | 600 | 136 | 2000
Dhamrai | 136 | 500 | 129 | 1200 | Patuakhali | 138 | 600 | 125 | 2000
Tangail | 137 | 600 | 128 | 1200 | Bhandaria | 137 | 600 | 128 | 2000
Mymensing | 133 | 300 | 121 | 1200 | Ishurdi | 140 | 600 | 134 | 2000
Kishorganj | 132 | 400 | 125 | 1200 | Ruppur Paromanobik | 141 | 600 | 134 | 2000
Netrokona | 132 | 200 | 121 | 1200 | Natore | 136 | 600 | 131 | 2000
Jamalpur | 137 | 2100 | 118 | 1200 | Bogra | 135 | 600 | 126 | 1900
Sherpur | 137 | 2100 | 115 | 1200 | Noagaon | 131 | 600 | 123 | 1800
Srimongal | 140 | 900 | 136 | 1700 | Rajshahi | 132 | 600 | 125 | 1200
Shahjibazar | 139 | 800 | 135 | 1300 | C.Nawabganj | 130 | 1800 | 123 | 1300
Fenchuganj | 137 | 100 | 135 | 900 | Amnura | 134 | 1800 | 122 | 1200
Khulawara | 137 | 100 | 135 | 700 | Pabna | 135 | 600 | 129 | 2000
Sylhet | 136 | 100 | 135 | 1100 | Shahjadpur | 142 | 600 | 135 | 2000
Chatak | 136 | 700 | 133 | 1200 | Serajganj | 134 | 600 | 128 | 1900
Sunamganj | 135 | 100 | 132 | 1200 | Niyamatpur | 130 | 600 | 120 | 2000
Biani Bazar | 136 | 200 | 134 | 1200 | Joypurhat | 134 | 600 | 123 | 2000
Cumilla(s) | 130 | 100 | 126 | 1000 | Rangpur | 128 | 600 | 116 | 1800
Cumilla(n) | 138 | 700 | 136 | 1300 | Lalmonirhat | 126 | 600 | 110 | 1800
Chandpur | 140 | 700 | 137 | 1900 | Saidpur | 129 | 600 | 117 | 1800
Feni | 125 | 1400 | 124 | 1900 | Purbasadipur | 134 | 500 | 124 | 1800
Chowmuhani | 131 | 700 | 127 | 2200 | Thakurgaon | 125 | 600 | 110 | 1800
Ashuganj | 140 | 2100 | 138 | 1200 | Palashbari | 128 | 600 | 118 | 1800
Daudkandi | 134 | 1930 | 128 | 1200 | Barapukuria | 133 | 600 | 124 | 1800
B.Baria | 138 | 700 | 132 | 1200 | Panchagar | 125 | 600 | 111 | 1800

## L-Curve
Date | 2018-10-30
.
TIME | E-W INT.(Export) | EAST GRID | WEST GRID | TOTAL |  |  | DAILY LOAD CURVE
0:00 | 130 | 5071 | 2084 | 7155 |  |  |  | QF-LDC-12
0:30 | 95 | 4784 | 1955.5 | 6739.5 | Date: | 2018-10-30
1:00 | 60 | 4497 | 1827 | 6324
1:30 | 75 | 4382.5 | 1807.5 | 6190
2:00 | 90 | 4268 | 1788 | 6056
2:30 | 90 | 4186.5 | 1771 | 5957.5 | [5 empty] | Gen. at Eve. Peak | 9101 | 9101 MW (18:00 )
3:00 | 90 | 4105 | 1754 | 5859 | [6 empty] | 18:00
3:30 | 60 | 4073.5 | 1676.5 | 5750 | [5 empty] | Gen. at Day Peak | 7247.5 | 7247.5 MW (12:00 )
4:00 | 30 | 4042 | 1599 | 5641 | [6 empty] | 12:00
4:30 | 30 | 4065 | 1572.5 | 5637.5 | [5 empty] | Highest Generation | 9101
5:00 | 30 | 4088 | 1546 | 5634 | [6 empty] | 18:00
5:30 | 30 | 4111 | 1535 | 5646
6:00 | 30 | 4134 | 1524 | 5658
6:30 | 135 | 4264 | 1525 | 5789
7:00 | 240 | 4394 | 1526 | 5920
7:30 | 130 | 4560.5 | 1618.5 | 6179
8:00 | 20 | 4727 | 1711 | 6438
8:30 | 60 | 4745 | 1778.5 | 6523.5
9:00 | 100 | 4763 | 1846 | 6609
9:30 | 135 | 4826.5 | 1833 | 6659.5
10:00 | 170 | 4890 | 1820 | 6710
10:30 | 190 | 4963.5 | 1889.5 | 6853
11:00 | 210 | 5037 | 1959 | 6996
11:30 | 210 | 5091.5 | 2030 | 7121.5
12:00 | 210 | 5146 | 2101 | 7247
12:30 | 175 | 5225.5 | 2103 | 7328.5
13:00 | 140 | 5305 | 2105 | 7410
13:30 | 145 | 5219 | 2037.5 | 7256.5
14:00 | 150 | 5133 | 1970 | 7103
14:30 | 165 | 5241 | 1932.5 | 7173.5
15:00 | 180 | 5349 | 1895 | 7244
15:30 | 170 | 5293 | 1886 | 7179
16:00 | 160 | 5237 | 1877 | 7114
16:30 | 153 | 5258 | 1942 | 7200
17:00 | 146 | 5279 | 2007 | 7286
17:30 | 103 | 5808.5 | 2385 | 8193.5
18:00 | 60 | 6338 | 2763 | 9101
18:30 | 150 | 6362 | 2703.5 | 9065.5
19:00 | 240 | 6386 | 2644 | 9030
19:30 | 240 | 6428 | 2558 | 8986
20:00 | 320 | 6303 | 2393 | 8696 |  |  |  | Executive Engineer
20:30 | 305 | 6265.5 | 2379.5 | 8645 |  |  |  | Network Operation Division
21:00 | 290 | 6228 | 2366 | 8594
21:30 | 225 | 6002 | 2278.5 | 8280.5
22:00 | 160 | 5776 | 2191 | 7967 |  |  |  |  | Page 6 of 7
22:30 | 130 | 5573 | 2092.5 | 7665.5
23:00 | 100 | 5370 | 1994 | 7364
23:30 | 115 | 5220.5 | 2039 | 7259.5
24:00 | 130 | 5071 | 2084 | 7155
9101 MW (18:00 )
7247.5 MW (12:00 )

## En-Curve
DAILY ENERGY CURVE
Date | 2018-10-30 |  | Energy | 171382096
[10 empty] | 2018-10-30 | [5 empty] | QF-LDC-11
TIME | GAS | HVDC | P.GEN(GAS). | P.GEN(OIL). | COAL | HYDRO | OIL | SHORTAGE | TRIPURA
0:00 | 4480 | 731 | 1272 | 379 | 150 | 45 | 0 | 0 | 98
0:30 | 4308.5 | 730.5 | 1077 | 339 | 150 | 43.5 | 0 | 0 | 91 | Date: | 2018-10-30
1:00 | 4137 | 730 | 882 | 299 | 150 | 42 | 0 | 0 | 84
1:30 | 4048.5 | 739 | 828 | 299.5 | 150 | 42 | 0 | 0 | 83 | [7 empty] | Total Energy | 171.3821 | Total Energy Gen 171.382 MKWHr Energy Not Served 0.000 MKWHr Energy Requirement 171.382 MKWHr
2:00 | 3960 | 748 | 774 | 300 | 150 | 42 | 0 | 0 | 82 | [7 empty] | Energy not Served | 0
2:30 | 3880.5 | 748 | 753 | 303 | 150 | 42 | 0 | 0 | 81 | [7 empty] | Energy Requirement | 171.3821
3:00 | 3801 | 748 | 732 | 306 | 150 | 42 | 0 | 0 | 80
3:30 | 3790.5 | 676.5 | 721.5 | 290.5 | 150 | 42 | 0 | 0 | 79 | [6 empty] | Shortage
4:00 | 3780 | 605 | 711 | 275 | 150 | 42 | 0 | 0 | 78
4:30 | 3808 | 572.5 | 726 | 262 | 150 | 42 | 0 | 0 | 77
5:00 | 3836 | 540 | 741 | 249 | 150 | 42 | 0 | 0 | 76
5:30 | 3844.5 | 540 | 744.5 | 249 | 150 | 42 | 0 | 0 | 76
6:00 | 3853 | 540 | 748 | 249 | 150 | 42 | 0 | 0 | 76
6:30 | 3884 | 539.5 | 829 | 270 | 150 | 42 | 0 | 0 | 74 |  |  |  |  | Coal
7:00 | 3915 | 539 | 910 | 291 | 150 | 42 | 0 | 0 | 72
7:30 | 3961.5 | 592 | 1022.5 | 336 | 150 | 42 | 0 | 0 | 73 |  |  |  | Oil |  |  |  | ,
8:00 | 4008 | 645 | 1135 | 381 | 150 | 42 | 0 | 0 | 74
8:30 | 4020 | 692.5 | 1131 | 408.5 | 150 | 42 | 0 | 0 | 76
9:00 | 4032 | 740 | 1127 | 436 | 150 | 42 | 0 | 0 | 78
9:30 | 4017.5 | 740 | 1092.5 | 520.5 | 150 | 42 | 8 | 0 | 82
10:00 | 4003 | 740 | 1058 | 605 | 150 | 42 | 16 | 0 | 86
10:30 | 4071 | 740 | 990 | 753.5 | 150 | 42 | 16 | 0 | 83
11:00 | 4139 | 740 | 922 | 902 | 150 | 42 | 16 | 0 | 80
11:30 | 4285.5 | 736 | 894 | 903 | 150 | 43 | 16 | 0 | 89
12:00 | 4432 | 732 | 866 | 904 | 150 | 44 | 16 | 0 | 98
12:30 | 4409 | 732 | 900 | 975 | 150 | 44 | 16 | 0 | 98
13:00 | 4386 | 732 | 934 | 1046 | 150 | 44 | 16 | 0 | 98
13:30 | 4386 | 732 | 934 | 1046 | 150 | 44 | 16 | 0 | 98
14:00 | 4386 | 732 | 934 | 1046 | 150 | 44 | 16 | 0 | 98
14:30 | 4241.5 | 732 | 959.5 | 1081.5 | 150 | 44 | 16 | 0 | 100
15:00 | 4097 | 732 | 985 | 1117 | 150 | 44 | 16 | 0 | 102
15:30 | 4087 | 732 | 990.5 | 1055 | 150 | 44 | 18.5 | 0 | 101
16:00 | 4077 | 732 | 996 | 993 | 150 | 44 | 21 | 0 | 100
16:30 | 4095 | 732 | 968.5 | 1062 | 150 | 44 | 44 | 0 | 104
17:00 | 4113 | 732 | 941 | 1131 | 150 | 44 | 67 | 0 | 108
17:30 | 4235 | 732 | 1052.5 | 1554.5 | 150 | 44 | 305.5 | 0 | 120
18:00 | 4357 | 732 | 1164 | 1978 | 150 | 44 | 544 | 0 | 132
18:30 | 4270.5 | 732 | 1207.5 | 2104.5 | 149.5 | 44 | 427.5 | 0 | 130
19:00 | 4184 | 732 | 1251 | 2231 | 149 | 44 | 311 | 0 | 128
19:30 | 4230 | 731 | 1297 | 2172 | 150 | 44 | 234 | 0 | 128
20:00 | 4237 | 731 | 1290 | 2028 | 150 | 44 | 90 | 0 | 126
20:30 | 4318 | 731 | 1301 | 1909 | 150 | 44 | 70 | 0 | 122
21:00 | 4399 | 731 | 1312 | 1790 | 150 | 44 | 50 | 0 | 118
21:30 | 4331 | 731 | 1295 | 1576.5 | 150 | 44 | 37 | 0 | 116
22:00 | 4263 | 731 | 1278 | 1363 | 150 | 44 | 24 | 0 | 114
22:30 | 4296 | 731.5 | 1275.5 | 1046.5 | 150 | 45 | 12 | 0 | 109
23:00 | 4329 | 732 | 1273 | 730 | 150 | 46 | 0 | 0 | 104
23:30 | 4404.5 | 731.5 | 1272.5 | 554.5 | 150 | 45.5 | 0 | 0 | 101 | Max Temp. in Dhaka |  | 31.0° C
24:00 | 4480 | 731 | 1272 | 379 | 150 | 45 | 0 | 0 | 98
Executive Engineer
Network Operation Division
Page 5 of 7
GAS
Oil
HVDC
COAL
HYDRO
Total Energy Gen 171.382 MKWHr Energy Not Served 0.000 MKWHr Energy Requirement 171.382 MKWHr
Note on W13: Author:

## Generation
2018-10-30
Si No | Unit | 1:00 | 2:00 | 3:00 | 4:00 | 5:00 | 6:00 | 7:00 | 8:00 | 9:00 | 10:00 | 11:00 | 12:00 | 13:00 | 14:00 | 15:00 | 16:00 | 17:00 | 18:00 | 18:30 | 19:00 | 19:30 | 20:00 | 21:00 | 22:00 | 23:00 | 24:00 | KWH
1 | Kaptai Unit-1, 2 & 3 | 42 | 42 | 42 | 42 | 42 | 42 | 42 | 42 | 42 | 42 | 42 | 44 | 44 | 44 | 44 | 44 | 44 | 44 |  | 44 | 44 | 44 | 44 | 44 | 46 | 45 | 1062720
2 | Kaptai Unit-4 & 5
3 | Chattogram ST-1 (Raozan) | 120 | 120 | 120 | 120 | 120 | 120 | 120 | 120 | 120 | 120 | 120 | 120 | 0 | 0 | [12 empty] | 1500000
4 | Chittgong ST-2 (Raozan) | 150 | 150 | 150 | 150 | 150 | 150 | 150 | 160 | 160 | 160 | 160 | 150 | 150 | 160 | 160 | 160 | 160 | 160 |  | 160 | 160 | 160 | 160 | 160 | 160 | 160 | 3800000
5 | Raozan 25 MW (RPCL) | [8 empty] | 0 | 16 | 16 | 16 | 16 | 16 | 16 | 25 | 25 | 25 |  | 25 | 25 | 25 | 25 | 26 | 0 |  | 297540
| Teknaf Solartech 20MW | [5 empty] | 0 | 1 | 2 | 3 | 7 | 3 | 3 | 3 | 4 | 1 | 1 | 0 | 0 |  | 0 | [6 empty] | 32266
6 | Sikalbaha 225MW (Gas) | 202 | 197 | 195 | 195 | 195 | 195 | 203 | 200 | 200 | 203 | 201 | 217 | 200 | 201 | 202 | 202 | 202 | 201 |  | 201 | 202 | 202 | 201 | 202 | 208 | 203 | 4796854
7 | Sikalbaha 225MW (Oil)
8 | Sikalbaha ST 60MW
9 | Sikalbaha GT 150MW (Gas) | [10 empty] | 0 | 50 | 110 | 80 | 80 | 90 | 120 | 130 |  | 80 | 80 | 80 | 100 | 85 | 85 | 135 | 1144163
10 | Sikalbaha GT 150MW (Oil)
| Dohazari Peaking | [16 empty] | 0 | 51 |  | 25 | 0 | 0 |  |  |  |  | 73685
12 | Hathazari peaking | [16 empty] | 0 | 59 |  | 0 | 0 | [5 empty] | 82144
Daudkandi bangla trak
14 | Daudkandi Peaking 52MW
15 | Siddhirgonj ST 210MW
16 | Siddhirgonj GT Unit-1& 2 | 100 | 100 | 80 | 81 | 120 | 120 | 140 | 105 | 105 | 105 | 125 | 201 | 210 | 125 | 125 | 100 | 100 | 150 |  | 120 | 120 | 150 | 210 | 210 | 210 | 210 | 3402000
17 | Siddhirganj CCPP-335 MW | 235 | 229 | 119 | 120 | 120 | 140 | 150 | 140 | 129 | 177 | 150 | 155 | 220 | 150 | 185 | 220 | 220 | 220 |  | 170 | 170 | 170 | 219 | 225 | 225 | 230 | 4414747
18 | Summit Gazipur | 12 | 14 | 14 | 14 | 9 | 0 |  | 0 | 12 | 65 | 158 | 198 | 195 | 209 | 208 | 190 | 190 | 250 |  | 291 | 288 | 288 | 178 | 20 | 13 | 13 | 2657000
19 | Ashuganj 195MW Modular | 8 | 8 | 8 | 8 | 8 | 8 | 8 | 8 | 8 | 8 | 8 | 8 | 8 | 8 | 8 | 8 | 8 | 8 |  | 8 | 8 | 8 | 8 | 8 | 8 | 8 | 217454
20 | Ghorasal ST: Unit-1,2 | 38 | 38 | 38 | 38 | 38 | 38 | 38 | 38 | 38 | 30 | 30 | 30 | 30 | 30 | 30 | 30 | 30 | 30 |  | 30 | 30 | 30 | 30 | 30 | 30 | 30 | 716000
21 | Ghorasal GT: Unit-3
22 | Ghorasal GT: Unit-4 | 254 | 258 | 258 | 258 | 259 | 260 | 260 | 259 | 258 | 258 | 254 | 251 | 251 | 252 | 251 | 251 | 252 | 254 |  | 254 | 254 | 254 | 255 | 256 | 257 | 257 | 6168000
23 | Ghorasal ST: Unit-5
24
25 | Ghorasal ST: Unit-7 | 250 | 220 | 220 | 180 | 180 | 200 | 200 | 220 | 250 | 250 | 250 | 250 | 250 | 250 | 250 | 250 | 250 | 250 |  | 250 | 250 | 250 | 250 | 250 | 250 | 250 | 5696963
26
28 | Ashuganj ST: Unit- 3 | 100 | 100 | 100 | 100 | 100 | 100 | 100 | 100 | 100 | 100 | 100 | 100 | 100 | 100 | 100 | 100 | 100 | 100 |  | 100 | 100 | 100 | 100 | 100 | 100 | 100 | 2501158
29 | Ashuganj ST: Unit- 4
30 | Ashuganj ST: Unit- 5 | 100 | 100 | 100 | 100 | 100 | 100 | 100 | 100 | 100 | 100 | 100 | 80 | 80 | 80 | 80 | 80 | 80 | 80 |  | 80 | 80 | 80 | 80 | 80 | 80 | 80 | 2153870
32 | Ashuganj Engines TSK | 41 | 20 | 20 | 20 | 20 | 41 | 38 | 38 | 28 | 28 | 28 | 28 | 10 | 10 | 10 | 10 | 10 | 10 |  | 10 | 10 | 10 | 10 | 10 | 10 | 10 | 507312
33 | Ashuganj CCPP 225 MW | 184 | 184 | 183 | 198 | 205 | 226 | 229 | 204 | 179 | 182 | 174 | 165 | 182 | 179 | 189 | 189 | 187 | 195 |  | 205 | 207 | 204 | 200 | 205 | 215 | 217 | 4697000
34 | Ashuganj CCPP(South) | 301 | 301 | 301 | 301 | 309 | 272 | 301 | 305 | 305 | 305 | 305 | 338 | 305 | 305 | 305 | 310 | 305 | 305 |  | 305 | 327 | 305 | 305 | 329 | 338 | 305 | 7485200
| Ashuganj CCPP(North) | 360 | 360 | 360 | 360 | 360 | 360 | 360 | 360 | 360 | 360 | 360 | 360 | 360 | 360 | 360 | 360 | 360 | 360 |  | 360 | 360 | 360 | 360 | 360 | 360 | 360 | 8979200
35 | Ashuganj (Precision) 55MW | 5 | 5 | 5 | 5 | 5 | 5 | 5 | 5 | 5 | 5 | 5 | 5 | 5 | 5 | 5 | 5 | 5 | 5 |  | 5 | 5 | 5 | 5 | 5 | 5 | 5 | 152640
36 | Chandpur CCPP | 100 | 50 | 50 | 50 | 50 | 50 | 50 | 50 | 51 | 52 | 52 | 50 | 51 | 50 | 50 | 50 | 50 | 100 |  | 100 | 100 | 100 | 100 | 100 | 100 | 100 | 1558000
37 | Tongi GT
38 | Haripur GT: Unit-1, 2
39 | Haripur 412 MW CCPP
40 | Meghnaghat CCPP 450MW
41 | Haripur Power CCPP 360MW | 300 | 303 | 301 | 260 | 262 | 304 | 320 | 359 | 362 | 361 | 356 | 332 | 357 | 292 | 352 | 356 | 355 | 356 |  | 361 | 356 | 359 | 365 | 359 | 363 | 361 | 7923000
42 | Mymensingh RPCL 210MW | 105 | 106 | 105 | 105 | 105 | 106 | 103 | 104 | 103 | 101 | 100 | 98 | 99 | 100 | 100 | 98 | 100 | 102 |  | 102 | 103 | 102 | 102 | 103 | 103 | 105 | 2489520
43 | Haripur NEPC 110MW | [16 empty] | 0 | 13 |  | 0 | 0 | [5 empty] | 15700
44 | Fenchugonj CCPP-1 | 57 | 57 | 57 | 57 | 40 | 40 | 40 | 57 | 55 | 55 | 55 | 55 | 55 | 55 | 55 | 55 | 54 | 56 |  | 57 | 57 | 57 | 57 | 57 | 57 | 57 | 1247000
45 | Fenchugonj CCPP-2 | 60 | 60 | 60 | 60 | 40 | 40 | 40 | 60 | 60 | 50 | 50 | 50 | 50 | 50 | 66 | 60 | 60 | 60 |  | 60 | 60 | 60 | 60 | 60 | 60 | 60 | 1332000
46 | Shajibazar 330 MW | 148 | 149 | 149 | 154 | 156 | 147 | 154 | 148 | 149 | 149 | 148 | 154 | 147 | 154 | 184 | 150 | 148 | 147 |  | 150 | 156 | 152 | 150 | 153 | 155 | 152 | 3393693
47 | Shahjibazar GT: Unit- 8, 9 | 60 | 46 | 54 | 63 | 66 | 67 | 65 | 66 | 66 | 42 | 66 | 63 | 40 | 48 | 62 | 84 | 64 | 64 |  | 60 | 65 | 63 | 64 | 51 | 65 | 65 | 1444000
48 | Shahjibazar 86MW | 10 | 10 | 10 | 10 | 10 | 10 | 40 | 89 | 86 | 86 | 40 | 10 | 10 | 10 | 10 | 10 | 10 | 89 |  | 89 | 89 | 89 | 89 | 89 | 89 | 89 | 1282880
49 | Shahjibazar (EPL) 50MW | 10 | 10 | 10 | 10 | 10 | 10 | 10 | 45 | 45 | 45 | 45 | 45 | 45 | 45 | 45 | 45 | 45 | 45 |  | 45 | 45 | 45 | 45 | 45 | 45 | 45 | 824040
50 | Sylhet GT 150 MW | 80 | 80 | 80 | 80 | 100 | 100 | 100 | 80 | 80 | 80 | 94 | 90 | 107 | 80 | 77 | 78 | 78 | 126 |  | 77 | 80 | 80 | 100 | 80 | 78 | 98 | 2077970
51 | Sylhet GT 20 MW | 0 | [25 empty] | 7000
52 | Sylhet (EPL) 50MW | 46 | 46 | 12 | 12 | 12 | 12 | 43 | 45 | 45 | 44 | 11 | 0 | 43 | 43 | 45 | 46 | 46 | 47 |  | 47 | 48 | 48 | 47 | 47 | 48 | 47 | 855740
53 | Sylhet (Desh) 10MW | [7 empty] | 0 | 10 | 10 | 10 | 10 | 8 | 10 | 10 | 10 | 10 | 10 |  | 10 | 10 | 10 | 10 | 10 | 10 | 10 | 162900
54 | Hobiganj 11MW | 11 | 11 | 11 | 11 | 11 | 11 | 8 | 8 | 8 | 8 | 8 | 8 | 8 | 8 | 8 | 8 | 8 | 8 |  | 11 | 11 | 11 | 5 | 8 | 8 | 11 | 216192
55 | Fenchugonj (Barakatullah) 51MW | 53 | 11 | 11 | 11 | 11 | 11 | 19 | 41 | 44 | 44 | 47 | 50 | 50 | 50 | 47 | 47 | 12 | 41 |  | 53 | 53 | 53 | 53 | 53 | 53 | 53 | 897600
56 | Shahjahanulla 25 MW | 24 | 24 | 24 | 24 | 23 | 23 | 23 | 23 | 23 | 16 | 14 | 25 | 25 | 24 | 24 | 25 | 25 | 25 |  | 25 | 25 | 25 | 25 | 25 | 16 | 16 | 546144
57 | Summit Bibiana- 2 | 280 | 280 | 270 | 290 | 320 | 285 | 295 | 300 | 290 | 265 | 270 | 270 | 260 | 260 | 290 | 300 | 310 | 285 |  | 280 | 320 | 310 | 320 | 290 | 280 | 290 | 7493050
58 | Southern 55MW | 17 | 17 | 17 | 17 | 17 | 17 | 17 | 17 | 17 | 17 | 55 | 55 | 55 | 55 | 55 | 55 | 55 | 55 |  | 55 | 55 | 55 | 17 | 17 | 17 | 17 | 788000
59 | Sikalbaha (Energis) | [6 empty] | 0 | 7 | 8 | 20 | 33 | 20 | 32 | 30 | 40 | 40 | 43 | 50 |  | 50 | 50 | 50 | 50 | 50 | 50 | 0 | 577920
60 | Barabkunda (Regent) | 20 | 20 | 20 | 20 | 20 | 20 | 20 | 20 | 20 | 20 | 20 | 20 | 20 | 19 | 19 | 20 | 20 | 20 |  | 20 | 20 | 20 | 19 | 20 | 20 | 20 | 468480
61 | Narshingdi (Doreen) | 19 | 0 |  |  |  |  | 0 | 19 | 19 | 19 | 19 | 19 | 19 | 19 | 19 | 19 | 19 | 19 |  | 19 | 19 | 19 | 19 | 19 | 19 | 19 | 327168
62 | Tangail (Doreen) 22MW | 0 | [5 empty] | 0 | 22 | 22 | 22 | 20 | 20 | 22 | 22 | 22 | 22 | 22 | 22 |  | 22 | 22 | 22 | 22 | 22 | 22 | 22 | 365760
63 | Tripura | 84 | 82 | 80 | 78 | 76 | 76 | 72 | 74 | 78 | 86 | 80 | 98 | 98 | 102 | 102 | 100 | 108 | 132 |  | 128 | 128 | 126 | 118 | 114 | 104 | 98 | 2293440
64 | Malancha, Ctg. EPZ (United) | 35 | 35 | 40 | 40 | 40 | 40 | 37 | 17 | 4 | 4 | 3 | 5 | 11 | 8 | 5 | 6 | 12 | 15 |  | 18 | 28 | 28 | 36 | 38 | 39 | 33 | 544320
65 | Feni (Doreen) 22MW | [6 empty] | 0 | 22 | 22 | 19 | 19 | 22 | 22 | 22 | 19 | 22 | 22 | 22 |  | 22 | 22 | 16 | 19 | 19 | 19 | 19 | 335484
66 | Feni, Mohipal (Doreen) | [6 empty] | 0 | 11 | 11 | 11 | 11 | 11 | 11 | 11 | 11 | 11 | 11 | 11 |  | 11 | 11 | 11 | 11 | 11 | 11 | 11 | 180000
67 | Jangalia (Summit) 33MW | 8 | 8 | 8 | 8 | 8 | 8 | 8 | 25 | 33 | 33 | 33 | 33 | 33 | 33 | 33 | 33 | 33 | 33 |  | 33 | 33 | 33 | 33 | 33 | 33 | 33 | 625800
68 | Summit Cumilla 25MW | 10 | 10 | 10 | 10 | 10 | 10 | 9 | 9 | 12 | 12 | 12 | 12 | 12 | 15 | 15 | 15 | 15 | 15 |  | 15 | 15 | 21 | 21 | 21 | 18 | 18 | 339100
69 | Summit Ashulia | 25 | 25 | 25 | 25 | 25 | 25 | 25 | 25 | 25 | 25 | 25 | 25 | 25 | 25 | 25 | 25 | 25 | 25 |  | 25 | 25 | 25 | 25 | 25 | 25 | 25 | 600000
70 | Summit Madhabdi | 32 | 32 | 32 | 32 | 32 | 32 | 32 | 32 | 32 | 32 | 24 | 24 | 24 | 22 | 32 | 25 | 32 | 20 |  | 32 | 32 | 32 | 32 | 0 | 32 | 32 | 676980
71 | Summit Maona | 25 | 25 | 25 | 25 | 25 | 25 | 25 | 25 | 25 | 25 | 25 | 25 | 25 | 25 | 25 | 25 | 25 | 25 |  | 25 | 25 | 25 | 25 | 25 | 25 | 25 | 620747
72 | Summit Rupganj | 25 | 25 | 25 | 25 | 25 | 25 | 25 | 25 | 25 | 25 | 25 | 25 | 25 | 25 | 25 | 25 | 25 | 25 |  | 25 | 25 | 25 | 25 | 25 | 25 | 25 | 630000
73 | Ghorashal (Regent)
76 | Siddhirganj (Desh)
77 | Siddhirganj (Dutch Bangla) | [15 empty] | 0 | 5 | 20 |  | 24 | 24 | 0 | 0 |  |  |  | 99540
78 | Gazipur (RPCL) |  |  |  |  | 0 | 2 | 8 | 27 | 43 | 43 | 43 | 33 | 40 | 43 | 43 | 43 | 43 | 43 |  | 43 | 43 | 43 | 43 | 43 | 43 | 16 | 702252
79 | Kodda 149MW | [8 empty] | 0 | 16 | 16 | 16 | 16 | 16 | 16 | 16 | 20 | 64 |  | 64 | 64 | 0 | 0 |  |  |  | 294720
80 | Jamalpur 95MW | [6 empty] | 0 | 7 | 7 | 7 | 7 | 7 | 42 | 42 | 42 | 42 | 42 | 70 |  | 70 | 70 | 70 | 70 | 68 | 68 | 68 | 712320
81 | Lakdhanvi 52 MW | [16 empty] | 0 | 8 |  | 25 | 52 | 35 | 49 | 50 | 0 |  | 189979
82 | Madanganj 102MW | [15 empty] | 0 | 1 | 15 |  | 55 | 98 | 98 | 100 | 100 | 35 | 0 | 432504
83 | Pagla (DPA )
84 | B.Baria (Aggreko) 85MW | 20 | 10 | 10 | 10 | 10 | 10 | 73 | 85 | 85 | 42 | 11 | 11 | 10 | 10 | 11 | 11 | 11 | 78 |  | 85 | 85 | 85 | 85 | 85 | 85 | 85 | 432504
85 | Keraniganj (Powerpac) 100MW | [9 empty] | 0 | 12 | 40 | 80 | 100 | 100 | 10 | 10 | 40 |  | 0 | 0 | 0 |  |  |  |  | 486831
86 | Meghnaghat CCPP(Summit)
87 | Meghnaghat (IEL) | [15 empty] | 0 | 2 | 38 |  | 100 | 100 | 75 | 0 |  |  |  | 251520
88 | Ghorashal 78MW (MAX)
90 | Ashuganj (United) 53MW | 5 | 5 | 5 | 5 | 5 | 5 | 5 | 5 | 5 | 5 | 5 | 5 | 5 | 5 | 5 | 5 | 5 | 5 |  | 5 | 5 | 5 | 5 | 5 | 5 | 5 | 120000
91 | Juldah (Acorn) | 30 | 30 | 30 | 30 | 15 | 15 | 15 | 15 | 30 | 50 | 50 | 50 | 50 | 50 | 50 | 50 | 50 | 80 |  | 90 | 90 | 100 | 100 | 50 | 15 | 15 | 1140600
92 | Fenchuganj (EPL) 44MW | 50 | 10 | 10 | 10 | 10 | 10 | 16 | 50 | 47 | 50 | 47 | 47 | 50 | 50 | 50 | 50 | 10 | 25 |  | 50 | 50 | 50 | 50 | 50 | 50 | 50 | 892000
93 | Ashuganj (Midland) 51MW | 6 | 6 | 6 | 6 | 6 | 6 | 6 | 40 | 45 | 45 | 20 | 20 | 20 | 45 | 51 | 45 | 51 | 45 |  | 51 | 51 | 51 | 51 | 51 | 51 | 51 | 800696
94 | Gagnagar (Orion) | [5 empty] | 0 | 7 | 7 | 7 | 10 | 48 | 0 | 0 | 48 | 48 | 48 | 48 | 84 |  | 102 | 102 | 102 | 102 | 102 | 40 | 0 | 897120
95 | Patenga 50MW | [7 empty] | 0 | 1 | 15 | 31 | 32 | 38 | 45 | 45 | 46 | 47 | 47 |  | 47 | 47 | 46 | 46 | 46 | 29 | 0 | 578880
96 | Chattogram ECPV 108 MW |  | 0 | 6 | 6 | 6 | 6 | 6 | 6 | 7 | 18 | 19 | 19 | 19 | 19 | 19 | 19 | 26 | 99 |  | 106 | 106 | 106 | 52 | 2 | 0 |  | 565440
97 | Katpotti 51 MW | 6 | 6 | 6 | 6 | 0 | [11 empty] | 0 | 12 |  | 39 | 39 | 39 | 39 | 39 | 39 | 18 | 264768
98 | Bosila 108MW |  |  |  |  | 0 | 7 | 8 | 0 | 0 | [7 empty] | 0 | 47 |  | 47 | 47 | 47 | 47 | 47 | 47 | 0 | 283200
99 | Madanganj-55 MW | [5 empty] | 0 | 5 | 15 | 15 | 20 | 55 | 55 | 55 | 55 | 55 | 48 | 55 | 42 |  | 46 | 55 | 55 | 55 | 55 | 15 | 0 | 755243
100 | Northern 55 MW | [7 empty] | 18 | 18 | 18 | 30 | 35 | 55 | 55 | 55 | 55 | 55 | 56 |  | 55 | 55 | 55 | 55 | 56 | 55 | 55 | 722911
101 | Kushiara 163 MW CCPP GT
102 | Sarishabari (Solar) | [6 empty] | 0 | 1 | 1 | 3 | 2 | 2 | 1 | 1 | 0 | 0 | 0 | [9 empty] | 13650
103 | Banco Energy 54MW | [5 empty] | 0 | 18 | 18 | 18 | 18 | 18 | 18 | 18 | 18 | 18 | 18 | 18 | 36 |  | 54 | 54 | 54 | 54 | 54 | 54 | 18 | 513720
104 | APR Energy , Keranigonj
105 | Bramhangoan 100 MW (Aggreko)
106 | United Mymensingh PPL | 16 | 16 | 16 | 0 | [11 empty] | 0 | 54 | 178 |  | 187 | 140 | 140 | 140 | 70 | 40 | 6 | 945600
112 | Aggreko Aurahati 100MW
114 | Summit Gazipur-1 150MW | 15 | 14 | 14 | 0 |  |  |  |  | 0 | 29 | 49 | 48 | 48 | 48 | 48 | 35 | 35 | 55 |  | 90 | 90 | 97 | 80 | 64 | 0 |  | 845280
115 | Juldah 100 MW Unit-3 | [9 empty] | 0 | 13 | 13 | 38 | 1 | 10 | 4 | 0 | 0 | [8 empty] | 55680
116 | Chandpur Desh 200MW | 203 | 203 | 203 | 202 | 202 | 202 | 202 | 202 | 202 | 202 | 202 | 202 | 202 | 202 | 202 | 202 | 201 | 201 |  | 201 | 153 | 153 | 201 | 165 | 110 | 110 | 4511000
117
118
120 | Eastern Zone Total | 4497 | 4268 | 4105 | 4042 | 4088 | 4134 | 4394 | 4727 | 4763 | 4890 | 5037 | 5146 | 5305 | 5133 | 5349 | 5237 | 5279 | 6338 |  | 6386 | 6428 | 6303 | 6228 | 5776 | 5370 | 5071 | 123185502
121
122
123 | Khulna 60MW
124 | Khulna (KPCL-1 & 3)
125 | Khulna (KPCL-2) | [15 empty] | 0 | 22 | 84 |  | 83 | 59 | 0 |  |  |  |  | 194880
126
127 | Khulna (Aggreeco) 55MW
128 | Faridpur Peaking | [15 empty] | 0 | 17 | 31 |  | 29 | 0 | [5 empty] | 60960
Khulna CCPP 225MW
129 | Labon Chora 105 MW | [15 empty] | 0 | 17 | 54 |  | 90 | 90 | 90 | 90 | 90 | 5 | 0 | 464640
130
131
132
133
| Summit Barisal 110 MW | [15 empty] | 0 | 16 | 110 |  | 80 | 64 | 64 | 64 | 16 | 0 |  | 357120
136 | Barisal GT: Unit-1, 2
137 | Bhola Aggreko 95MW | 12 | 11 | 11 | 11 | 11 | 11 | 11 | 11 | 11 | 12 | 12 | 12 | 13 | 13 | 12 | 13 | 11 | 64 |  | 98 | 97 | 97 | 96 | 97 | 97 | 97 | 834666
| Bhola CCPP 194MW | 186 | 172 | 147 | 184 | 186 | 179 | 186 | 177 | 187 | 164 | 185 | 183 | 173 | 155 | 165 | 185 | 185 | 186 |  | 182 | 182 | 186 | 186 | 181 | 186 | 181 | 4429819
140 | Bhola (Venture) 33MW | 15 | 14 | 13 | 13 | 11 | 11 | 12 | 12 | 12 | 9 | 9 | 13 | 12 | 13 | 12 | 12 | 13 | 19 |  | 19 | 20 | 20 | 20 | 19 | 18 | 16 | 331800
141 | Bangla Trak Noapara
142 | Noapara (KZA) 40MW | [7 empty] | 8 | 8 | 8 | 8 | 8 | 8 | 8 | 8 | 8 | 8 | 40 |  | 40 | 40 | 40 | 40 | 40 | 0 |  | 291375
143 | Gopalganj Peaking | [14 empty] | 0 | 5 | 20 | 60 |  | 5 | 0 | [5 empty] | 81664
144 | Bheramara GT-1,2,3
145
146 | Bheramara HVDC | 730 | 748 | 748 | 605 | 540 | 540 | 539 | 645 | 740 | 740 | 740 | 732 | 732 | 732 | 732 | 732 | 732 | 732 |  | 732 | 731 | 731 | 731 | 731 | 732 | 731 | 16836363
147 | Bheramara 360 MW | 350 | 350 | 350 | 300 | 300 | 300 | 300 | 330 | 350 | 350 | 300 | 360 | 420 | 300 | 350 | 320 | 330 | 424 |  | 423 | 422 | 417 | 428 | 350 | 350 | 430 | 8665344
148
149
150 | Barapukuria Unit-1
151 | Barapukuria Unit-2
152 | Barapukuria Unit-3 | 150 | 150 | 150 | 150 | 150 | 150 | 150 | 150 | 150 | 150 | 150 | 150 | 150 | 150 | 150 | 150 | 150 | 150 |  | 149 | 150 | 150 | 150 | 150 | 150 | 150 | 3663100
153 | Baghabari GT 71MW
156 | Baghabari GT 100MW
| Baghabari Peaking 50MW | [16 empty] | 0 | 43 |  | 0 | 0 | 0 |  |  |  |  | 45083
157 | Sirajgonj Unit-1 225MW (Gas) | 175 | 175 | 175 | 175 | 170 | 162 | 157 | 160 | 155 | 150 | 170 | 214 | 196 | 179 | 186 | 179 | 187 | 182 |  | 175 | 179 | 184 | 188 | 179 | 179 | 203 | 4533681
158 | Sirajgonj Unit-1 225MW (Oil)
| Sirajgonj Unit-2 225MW (Gas) | 177 | 153 | 145 | 146 | 163 | 156 | 151 | 153 | 159 | 157 | 199 | 192 | 191 | 184 | 190 | 183 | 191 | 187 |  | 180 | 183 | 188 | 192 | 183 | 184 | 198 | 4398673
Sirajgonj Unit-2 225MW (Oil)
159 | Sirajgonj Unit-3 225 MW(Gas) | [9 empty] | 0 | 100 | 151 | 120 | 146 | 0 | 0 | [10 empty] | 547600
Sirajgonj Unit-3 225 MW(Oil)
160 | Sirajgonj Unit-4 414 MW(Gas)
161 | Bera Peaking | [15 empty] | 0 | 7 | 31 |  | 0 | 0 | 0 |  |  |  |  | 31816
162 | Bogra (GBB) | 22 | 5 | 5 | 5 | 5 | 5 | 5 | 18 | 18 | 18 | 18 | 18 | 22 | 22 | 22 | 22 | 22 | 22 |  | 22 | 22 | 22 | 22 | 22 | 22 | 22 | 405600
163 | Bogra (EPL) | 5 | 5 | 5 | 5 | 5 | 5 | 5 | 5 | 5 | 5 | 5 | 5 | 5 | 5 | 5 | 5 | 5 | 5 |  | 5 | 5 | 5 | 5 | 5 | 5 | 5 | 119808
164 | Ullapara (Summit) | 5 | 5 | 5 | 5 | 5 | 5 | 5 | 8 | 8 | 8 | 8 | 8 | 8 | 8 | 8 | 8 | 8 | 8 |  | 8 | 8 | 8 | 11 | 11 | 11 | 8 | 187956
165 | Amnura 50MW | [8 empty] | 0 | 6 | 12 | 12 | 12 | 12 | 12 | 12 | 12 | 40 |  | 50 | 50 | 50 | 50 | 50 | 12 | 0 | 363110
166 | Katakhali (Northern) | [15 empty] | 0 | 8 | 43 |  | 43 | 43 | 8 | 0 |  |  |  | 99344
167 | Katakhali Peaking | [15 empty] | 0 | 3 | 42 |  | 18 | 0 | 0 |  |  |  |  | 57336
168 | Santahar Peaking | [16 empty] | 0 | 38 |  | 43 | 43 | 0 | 0 |  |  |  | 100752
169 | Rajlanka 52 MW | [5 empty] | 0 | 5 | 34 | 43 | 43 | 43 | 43 | 43 | 43 | 43 | 43 | 43 | 43 |  | 43 | 43 | 43 | 43 | 43 | 43 | 43 | 708960
170 | Chapainawabganj-100 MW | [16 empty] | 0 | 91 |  | 93 | 93 | 90 | 50 | 24 | 0 |  | 308144
171
172
173 | Rangpur GT | [16 empty] | 0 | 17 |  | 17 | 17 | 0 | 0 |  |  |  | 37000
175 | Saidpur GT | [16 empty] | 0 | 17 |  | 17 | 17 | 0 | 0 |  |  |  | 40000
176
177
178
178 | Western Zone Total | 1827 | 1788 | 1754 | 1599 | 1546 | 1524 | 1526 | 1711 | 1846 | 1820 | 1959 | 2101 | 2105 | 1970 | 1895 | 1877 | 2007 | 2763 |  | 2644 | 2558 | 2393 | 2366 | 2191 | 1994 | 2084 | 48196594