## Forecast
[5 empty] | Power Grid Company of Bangladesh Ltd. | [10 empty] | QF-LDC-07
|  |  | Report on forecasted generation & Demand of national grid on | [6 empty] | 2018-10-30 | Tuesday
|  | Date (day): | 2018-10-30 |  | Tuesday
| Probable Maximum |  | Generation : |  | (a) At Day Peak Hour : | 10586 | MW |  |  | (b) At Evening Peak Hour : |  | 11384 | MW
Sl. | [6 empty] | Present | Actual Generation |  | Forecasted Available Gen. on |  | Ev. Peak Gen.Shortage |  | Plants under |  | Probable
No. | Name of the Power Station |  | Fuel | Producer | Installed Capacity |  | Capacity | On | 2018-10-29 | 2018-10-30 | during | for Fuel | for plant. S/D | Shut down (date)/ |  | Start up
[8 empty] | Day Peak | Ev. Peak | Day Peak | Ev. Peak | Limitation | M/C Problem | Remarks |  | Date
[5 empty] | Unit No. X Capacity | MW | MW | MW | MW | MW | MW | MW | MW
1 | Ghorasal ST: Unit-1,2 |  | Gas | PDB | 2*55 | 110 | 85 | 30 | 38 | 38 | 38 | 47 |  | unit #1 under maint.
| Ghorasal GT: Unit-3 |  | Gas | PDB | 1*210 | 210 | 170 | 0 | 0 | 0 | 0 |  | 170 | Under maint.
| Ghorasal GT: Unit-4 |  | Gas | PDB | 1*210 | 210 | 180 | 257 | 256 | 260 | 260 |  |  | On test.
| Ghorasal ST: Unit-5 |  | Gas | PDB | 1*210 | 210 | 190 | 0 | 0 | 0 | 0 |  | 190 | Gas shortage
2 | Ghorasal ST: Unit-7 |  | Gas | PDB | 1*243+1*122 | 365 | 365 | 250 | 250 | 250 | 250
3 | Ghorashal 78MW (MAX) |  | Gas | QRPP | 2*40 | 78 | 78 | 0 | 0 | 0 | 0 | 78 |  | Gas shortage
4 | Ghorashal (Regent) |  | Gas | IPP | 34*3.35 | 108 | 108 | 0 | 0 | 0 | 0 | 108 |  | Gas shortage
5 | Haripur GT: Unit-1, 2 |  | Gas | SBU, PDB | 2*32 | 64 | 40 | 0 | 0 | 0 | 0 | 40 |  | Gas shortage
6 | Haripur 412 MW CCPP |  | Gas | EGCB | 1*273+1*139 | 412 | 412 | 0 | 0 | 0 | 0 |  | 412 | Under maint. |  | 2018-01-12
7 | Haripur NEPC 110MW |  | HFO | IPP | 8*15 | 110 | 110 | 0 | 0 | 110 | 110
8 | Haripur Power CCPP 360MW |  | Gas | IPP | 1*235+1*125 | 360 | 360 | 360 | 365 | 360 | 360
9 | Meghnaghat CCPP 450MW |  | Gas | IPP | 2*150+1*150 | 450 | 450 | 0 | 0 | 0 | 0 |  | 450 | Under maint. |  | 2018-03-11
10 | Meghnaghat (IEL) |  | HFO | QRPP | 12*8.9 | 100 | 100 | 7 | 7 | 100 | 100
11 | Meghnaghat CCPP(Summit) |  | HSD | IPP | 2*110+1*110 | 305 | 305 | 0 | 0 | 0 | 0 |  |  | Reserve
12 | Madanganj 102MW |  | HFO | QRPP | 6*17 | 102 | 100 | 15 | 40 | 100 | 100
13 | Madanganj-55 MW |  | HFO | (IPP) | 3*17.08+1*11.3 | 55 | 55 | 55 | 55 | 55 | 55
14 | Keraniganj (Powerpac) 100MW |  | HFO | QRPP | 8*13.45 | 100 | 100 | 10 | 10 | 100 | 100
15 | Narshingdi (Doreen) |  | Gas | SIPP, REB | 8*2.90 | 22 | 22 | 19 | 19 | 22 | 22
16 | Siddhirgonj ST 210MW |  | Gas | PDB | 1*210 | 210 | 115 | 0 | 0 | 0 | 0 |  | 115 | Gas shortage
17 | Siddhirgonj GT Unit-1& 2 |  | Gas | EGCB | 2*105 | 210 | 210 | 209 | 200 | 210 | 210 | 0
18 | Siddhirganj (Desh) |  | HSD | QRPP | 96*1.2 | 100 | 100 | 0 | 0 | 100 | 100
19 | Siddhirganj (Dutch Bangla) |  | HFO | QRPP | 12*8.9 | 100 | 100 | 7 | 20 | 90 | 90 |  | 10 | Engine problem
20 | Siddhirganj CCPP-335 MW |  | Gas | EGCB | 1*217 | 217 | 217 | 224 | 208 | 217 | 217
21 | Pagla (DPA ) |  | HSD | QRPP | 100*0.5 | 50 | 50 | 21 | 11 | 50 | 50
22 | Gagnagar (Orion) |  | HFO | IPP | 12*8.924 | 102 | 102 | 7 | 16 | 102 | 102
23 | Katpotti 51 MW |  | HFO | IPP | 7*7.9 | 51 | 51 | 6 | 11 | 40 | 40 |  | 11 | Engine problem
24 | Banco Energy 54MW |  | HFO | IPP | 3*18 | 54 | 54 | 18 | 54 | 54 | 54
25 | Kodda 149MW |  | HFO | BPDB-RPCL | 9*17.06 | 149 | 149 | 16 | 48 | 149 | 149
26 | Northern 55 MW |  | HFO | IPP | 3*19.3 | 55 | 55 | 18 | 55 | 55 | 55
27 | Southern 55MW |  | HFO | IPP | 3*19.3 | 55 | 55 | 55 | 55 | 55 | 55
28 | Bosila 108MW |  | HFO | IPP | 12*8.775+1*3.5 | 108 | 108 | 0 | 40 | 50 | 50 |  | 58 | Engine problem
29 | Summit Power,(Madhabdi+Ashulia) |  | Gas | SIPP,REB | 3*3.67+4*8.73 | 80 | 80 | 57 | 45 | 57 | 57 |  | 23 | Engine problem
30 | Summit Maona |  | Gas | SIPP,REB | 4*8.73 | 33 | 33 | 25 | 25 | 25 | 25 |  | 8 | Engine problem
31 | Summit Rupganj |  | Gas | SIPP,REB | 4*8.73 | 33 | 33 | 25 | 17 | 33 | 33
32 | Gazipur (RPCL) |  | HFO | IPP | 6*8.9 | 52 | 52 | 43 | 43 | 43 | 43 |  | 9 | Engine problem
33 | Tongi GT |  | Gas | PDB | 1* 105 | 105 | 105 | 0 | 0 | 0 | 0 | 105 |  | Gas shortage
34 | Summit Gazipur |  | HFO | IPP | 18*17.076 | 300 | 300 | 165 | 195 | 250 | 250
35 | APR Energy , Keranigonj |  | HSD | IPP | 256*1.4 | 300 | 300 | 0 | 0 | 300 | 300
36 | Bramhangoan 100 MW (Aggreko) |  | HSD | IPP | 100 | 100 | 100 | 0 | 0 | 0 | 100
37 | Aggreko Aurahati 100MW |  | HSD | IPP | 0.85*23+0.95*91 | 100 | 100 | 0 | 0 | 0 | 100
38 | Summit Gazipur-1 150MW |  | HFO | IPP | 149 | 149 | 149 | 56 | 77 | 115 | 115 |  | 34 | Engine problem
| Dhaka area Total |  |  |  |  | 6084 | 5848 | 1955 | 2160 | 3390 | 3590 | 378 | 1490
39 | Chattogram ST-1 (Raozan) |  | Gas | PDB | 1*210 | 210 | 180 | 140 | 150 | 150 | 150 | 30 |  | Gas shortage
| Chittgong ST-2 (Raozan) |  | Gas | PDB | 1*210 | 210 | 180 | 160 | 160 | 160 | 160 | 20 |  | Gas shortage
40 | Raozan 25 MW (RPCL) |  | HFO | IPP | 3*8.9 | 25 | 25 | 17 | 25 | 25 | 25
41 | Teknaf Solartech 20MW |  | Solar | Teknaf Solartech Energy Ltd. | 20 | 20 | 20 | 6 | 0 | 20 | 0
42 | Patenga 50MW |  | HFO | IPP | 8*6.98 | 50 | 50 | 6 | 30 | 46 | 46
43 | Kaptai Hydro: Unit-1,2,3,4, 5 |  | Hydro | PDB | 2*40+3*50 | 230 | 230 | 71 | 72 | 72 | 72 |  | 90 | #2,4 Under maint.
44 | Sikalbaha ST 60MW |  | Gas | PDB | 1*60 | 60 | 40 | 0 | 0 | 0 | 0 |  | 40 | Under S/D
45 | Sikalbaha 225MW |  | Gas/HSD | PDB | 1*150+1*175 | 225 | 225 | 209 | 190 | 225 | 225
46 | Sikalbaha Peaking GT |  | Gas/HSD | PDB | 1*150 | 150 | 150 | 0 | 0 | 0 | 0 | 150 |  | Gas shortage
47 | Sikalbaha (Energis) |  | HFO | RPP | 4*12.5+2*11.9+1*3+1*1.5 | 51 | 51 | 8 | 30 | 50 | 50
48 | Hathazari peaking |  | HFO | PDB | 11*8.9 | 98 | 98 | 0 | 41 | 0 | 75
49 | Dohazari Peaking |  | HFO | PDB | 6*17 | 102 | 102 | 0 | 34 | 0 | 51
50 | Juldah (Acorn) |  | HFO | QRPP | 8*13.45 | 100 | 100 | 20 | 90 | 100 | 100
| Juldah 100 MW Unit-3 |  | HFO | IPP | 0 | 0 | 0 | 13 | 0 | 0 | 0 |  |  | On test
51 | Barabkunda (Regent) |  | Gas | SIPP, PDB | 8*2.90 | 22 | 22 | 19 | 20 | 20 | 20
* | Malancha, Ctg. EPZ (United) |  | Gas |  | 5*8.73+3*9.34 |  | 0 | 4 | 7 | 17 | 17
52 | Chattogram ECPV 108 MW |  | HFO | IPP | 16*7 | 108 | 108 | 13 | 93 | 100 | 100
| Chattogram area Total |  |  |  |  | 1661 | 1581 | 686 | 942 | 985 | 1091 | 200 | 130
53 | Ashuganj ST: Unit- 3 |  | Gas | APSCL | 1*150 | 150 | 135 | 100 | 100 | 100 | 100 | 35 |  | Gas shortage
| Ashuganj ST: Unit- 4 |  | Gas | APSCL | 1*150 | 150 | 129 | 80 | 0 | 0 | 0 | 129 |  | Gas shortage
| Ashuganj ST: Unit- 5 |  | Gas | APSCL | 1*150 | 150 | 134 | 25 | 110 | 100 | 100 | 34 |  | Gas shortage
54 | Ashuganj CCPP 225 MW |  | Gas | APSCL | 1*142+1*75 | 221 | 221 | 178 | 199 | 221 | 221
55 | Ashuganj CCPP(North) |  | Gas | APSCL | 1*360 | 360 | 360 | 360 | 360 | 360 | 360
56 | Ashuganj CCPP(South) |  | Gas | APSCL | 1*360 | 360 | 360 | 283 | 300 | 360 | 360 |  |  | FGMO
57 | Ashuganj Engines TSK |  | Gas | APSCL | 14*3.968 | 53 | 45 | 31 | 31 | 38 | 38
58 | Ashuganj (Precision) 55MW |  | Gas | RPP | 15*4 | 55 | 55 | 20 | 20 | 5 | 20 | 50 |  | Gas shortage
59 | Ashuganj (United) 53MW |  | Gas | QRPP | 14*4 | 53 | 53 | 5 | 5 | 5 | 5 | 48 |  | Gas Shortage
60 | Ashuganj 195MW Modular |  | Gas | IPP | 20*9.73+1*16 | 195 | 195 | 8 | 8 | 68 | 68 | 187 |  | Gas shortage
61 | Ashuganj (Midland) 51MW |  | Gas | IPP | 6*9.34 | 51 | 51 | 24 | 40 | 40 | 40 |  |  | Gas Shortage
62 | B.Baria (Aggreko) 85MW |  | Gas | QRPP | 86*1.10 | 85 | 85 | 21 | 73 | 85 | 85
63 | Daudkandi Peaking 52MW |  | HFO | PDB | 6*8.92 | 52 | 52 | 0 | 0 | 0 | 50
64 | Chandpur CCPP |  | Gas | PDB | 1*106+1*57 | 163 | 163 | 100 | 100 | 100 | 100 |  | 63 | ST Under maint.
| Chandpur Desh 200MW |  | HFO | IPP | 0 | 0 | 0 | 40 | 110 | 202 | 0
65 | Feni (Doreen) 22MW |  | Gas | SIPP, PDB | 8*2.90 | 22 | 22 | 19 | 22 | 22 | 22
66 | Feni, Mohipal (Doreen) |  | Gas | SIPP, REB | 4*2.90 | 11 | 11 | 8 | 8 | 11 | 11
** | Tripura |  |  | Imported power | 0 | 160 | 160 | 100 | 118 | 108 | 141
67 | Jangalia (Summit) 33MW |  | Gas | SIPP, PDB | 4*8.73 | 33 | 33 | 24 | 33 | 33 | 33
68 | Lakdhanvi 52 MW |  | HFO | IPP | 6*8.92 | 52 | 52 | 0 | 0 | 0 | 52
69 | Summit Cumilla 25MW |  | Gas | SIPP, PDB | 3*3.67+2*6.97 | 25 | 25 | 15 | 15 | 22 | 22
70 | Daudkandi bangla trak |  | HSD | IPP | 154*1.4 | 200 | 200 | 0 | 0 | 200 | 200
| Cumilla Area Total |  |  |  |  | 2601 | 2541 | 1441 | 1652 | 2080 | 2028 | 483 | 63
71 | Mymensingh RPCL 210MW |  | Gas | IPP | 4*35+1*70 | 210 | 202 | 103 | 104 | 104 | 104 | 98 |  | Gas shortage
72 | Tangail (Doreen) 22MW |  | Gas | SIPP, PDB | 8*2.90 | 22 | 22 | 22 | 22 | 22 | 22
73 | Jamalpur 95MW |  | HFO | IPP | 12*8.924 | 95 | 95 | 7 | 17 | 73 | 73 |  | 22 | Engine problem.
74 | Sarishabari (Solar) |  | Solar | IPP | 1*3 | 3 | 3 | 2 | 0 | 2 | 0
75 | United Mymensingh PPL |  | HFO | IPP | 200 | 200 | 200 | 16 | 187 | 180 | 180
| Mymensingh Area Total |  |  |  |  | 530 | 522 | 150 | 330 | 381 | 379 | 98 | 22
76 | Fenchugonj CCPP-1 |  | Gas | PDB | 2*32+1*33 | 97 | 70 | 57 | 56 | 60 | 60
77 | Fenchugonj CCPP-2 |  | Gas | PDB | 2*35+1*35 | 104 | 90 | 52 | 60 | 60 | 60
78 | Kushiara 163 MW CCPP GT |  | Gas | IPP | 1*109+1*54 | 163 | 163 | 0 | 0 | 0 | 0 |  | 163 | Under maint.
79 | Shajibazar 330 MW |  | Gas | PDB | 3*110 | 330 | 330 | 154 | 150 | 150 | 150 |  | 180 | GT-1 under maint.
80 | Fenchugonj (Barakatullah) 51MW |  | Gas | RPP | 19*2.90 | 51 | 51 | 37 | 53 | 50 | 50
81 | Fenchuganj (EPL) 44MW |  | Gas | RPP | 12*3.3+5*2 | 44 | 44 | 50 | 50 | 50 | 50
82 | Hobiganj 11MW |  | Gas | SIPP, REB | 4*2.90 | 11 | 11 | 8 | 8 | 8 | 8
83 | Shahjibazar GT: Unit- 8, 9 |  | Gas | PDB | 2*35 | 70 | 66 | 64 | 57 | 66 | 66
84 | Shahjibazar 86MW |  | Gas | RPP | 32*2.90 | 86 | 86 | 50 | 89 | 86 | 86
85 | Shahjibazar (EPL) 50MW |  | Gas | RPP | 27*2.0 | 50 | 50 | 10 | 47 | 46 | 46
86 | Sylhet GT 150 MW |  | Gas | PDB | 1*142 | 142 | 142 | 0 | 111 | 90 | 130
87 | Sylhet GT 20 MW |  | Gas | PDB | 1*20 | 20 | 20 | 19 | 19 | 19 | 19
88 | Sylhet (EPL) 50MW |  | Gas | RPP | 27*2 | 50 | 50 | 42 | 46 | 45 | 45
89 | Shahjahanulla 25 MW |  | Gas | SIPP, REB | 3*9.34 | 25 | 25 | 16 | 24 | 25 | 25
90 | Summit Bibiana- 2 |  | Gas | IPP | 1*222+1*119 | 341 | 341 | 295 | 280 | 341 | 341
91 | Sylhet (Desh) 10MW |  | Gas | RPP | 6*1.95 | 10 | 10 | 8 | 10 | 10 | 10
| Sylhet Area Total |  |  |  |  | 1594 | 1549 | 862 | 1060 | 1106 | 1146 | 0 | 343
92 | Bheramara GT-1,2,3 |  | HSD | PDB | 3*20 | 60 | 46 | 0 | 0 | 0 | 30
** | Bheramara (HVDC ) |  | 0 | Imported power | 2*500 | 1000 | 1000 | 744 | 732 | 748 | 748
| Khulna (KPCL-1 & 3) |  | HFO | IPP | 19*6.5 | 0 | 0 | 0 | 0 | 0 | 0 |  |  | Contract expired
93 | Khulna (KPCL-2) |  | HFO | QRPP | 7*17 | 115 | 115 | 16 | 73 | 115 | 115
94 | Faridpur Peaking |  | HFO | PDB | 8*6.89 | 54 | 54 | 0 | 24 | 0 | 40
95 | Khulna CCPP 225MW |  | HSD | NWPGCL | 1*150+1*75 | 230 | 230 | 0 | 0 | 0 | 0 |  |  | Reserve
96 | Gopalganj Peaking |  | HFO | PDB | 16*6.98 | 109 | 109 | 0 | 56 | 0 | 80
97 | Bheramara 360 MW |  | Gas | NWPGCL | 1*278+1*132 | 410 | 410 | 418 | 300 | 410 | 410
98 | Noapara (KZA) 40MW |  | HFO | QRPP | 5*8.5 | 40 | 40 | 0 | 40 | 40 | 40
99 | Khulna (Aggreeco) 55MW |  | HSD | QRPP | 71*0.85 | 55 | 0 | 0 | 0 | 0 | 0 |  |  | Contract Expired
100 | Bangla Trak Noapara |  | HSD | IPP | 70*1.4 | 100 | 100 | 0 | 20 | 0 | 100
101 | Labon Chora 105 MW |  | HFO | IPP | 6*18.445 | 105 | 105 | 18 | 89 | 105 | 105
| Khulna Area Total |  |  |  |  | 2278 | 2209 | 1196 | 1334 | 1418 | 1668 | 0 | 0
102 | Summit Barisal 110 MW |  | HFO | IPP | 7*17.076 | 110 | 110 | 0 | 64 | 80 | 110
103 | Barisal GT: Unit-1, 2 |  | HSD | PDB | 2*20 | 40 | 30 | 0 | 0 | 0 | 30
104 | Bhola (Venture) 33MW |  | Gas | RPP | 1*34.50 | 33 | 33 | 11 | 20 | 20 | 20
105 | Bhola CCPP 194MW |  | Gas | PDB | 2*63+1*68 | 194 | 194 | 187 | 187 | 187 | 187
106 | Bhola Aggreko 95MW |  | Gas | QRPP | 96*1.10 | 95 | 95 | 95 | 94 | 95 | 95
| Barisal Area Total |  |  |  |  | 472 | 462 | 293 | 365 | 382 | 442 | 0 | 0
107 | Baghabari GT 71MW |  | Gas | PDB | 1*71 | 71 | 71 | 0 | 0 | 0 | 0 | 71 |  | Gas shortage
| Baghabari GT 100MW |  | Gas | PDB | 1*100 | 100 | 100 | 0 | 0 | 0 | 0 |  | 100 | Under maint.
108 | Baghabari Peaking 50MW |  | HFO | PDB | 6*8.9 | 52 | 52 | 0 | 25 | 0 | 25
109 | Bera Peaking |  | HFO | PDB | 9*8.29 | 71 | 71 | 0 | 32 | 0 | 50
110 | Amnura 50MW |  | HFO | QRPP | 7*7.79 | 50 | 50 | 24 | 50 | 50 | 50
111 | Katakhali (Northern) |  | HFO | QRPP | 6*8.9 | 50 | 50 | 16 | 35 | 43 | 43 |  | 7 | Engine problem
112 | Katakhali Peaking |  | HFO | PDB | 6*8.7 | 50 | 50 | 0 | 42 | 0 | 42
113 | Sirajgonj Unit-1 225MW |  | Gas/HSD | NWPGCL | 1*150+1*75 | 210 | 210 | 159 | 180 | 210 | 210
114 | Sirajgonj Unit-2 225MW |  | Gas/HSD | NWPGCL | 1*150+1*75 | 220 | 220 | 177 | 187 | 220 | 220
115 | Sirajgonj Unit-3 225MW |  | Gas/HSD | NWPGCL | 1*141 | 141 | 141 | 7 | 7 | 0 | 0 | 141 |  | Gas shortage
116 | Sirajgonj Unit-4 414 MW(Gas) |  | Gas | SNWPGCL | 1*282 | 282 | 282 | 0 | 0 | 0 | 0 |  |  | On test.
117 | Santahar Peaking |  | HFO | PDB | 6*8.7 | 50 | 50 | 0 | 42 | 0 | 42
118 | Bogra (GBB) |  | Gas | RPP | 6*4 | 22 | 22 | 22 | 22 | 22 | 22
119 | Bogra (EPL) |  | Gas | RPP | 5*3.3+5*2 | 20 | 10 | 5 | 5 | 5 | 5 |  | 5 | Engine problem
120 | Ullapara (Summit) |  | Gas | SIPP, REB | 4*2.90 | 11 | 11 | 8 | 11 | 8 | 8
121 | Rajlanka 52 MW |  | HFO | IPP | 6*8.92 | 52 | 52 | 8 | 52 | 43 | 43
122 | Chapainawabganj-100 MW |  | HFO | PDB | 12*8.924 | 104 | 104 | 0 | 93 | 93 | 93 |  | 11 | Engine problem
| Rajshahi Area Total |  |  |  |  | 1556 | 1546 | 426 | 783 | 694 | 853 | 212 | 123
123 | Barapukuria Unit-1 |  | Coal | PDB | 1*125 | 125 | 85 | 0 | 0 | 0 | 0 |  | 85 | Under maint.
| Barapukuria Unit-2 |  | Coal | PDB | 1*125 | 125 | 85 | 0 | 0 | 0 | 0 | 85 |  | Coal shortage
124 | Barapukuria Unit-3 |  | Coal | PDB | 1*275 | 274 | 274 | 150 | 150 | 150 | 150 | 124
125 | Rangpur GT |  | HSD | PDB | 1*20 | 20 | 20 | 0 | 0 | 0 | 17
126 | Saidpur GT |  | HSD | PDB | 1*20 | 20 | 20 | 0 | 0 | 0 | 20
| Rangpur Area Total |  |  |  |  | 564 | 484 | 150 | 150 | 150 | 187 | 209 | 85
| Total |  |  |  |  | 17340 | 16742 | 7159 | 8776 | 10586 | 11384 | 1580 | 2256
| Usable load at Substation end after deducting Auxiliary use & Transmission loss | [6 empty] | 6806.5971 | 8344 | 10064.9025 | 10823.6208
A. |  | 2018-10-29 | (Yesterday) |  |  |  |  | Monday
1 | Highest Generation : |  |  | 8776 | MW at | 18:00 | hrs | 11 Evening Peak Hour : | [5 empty] | 18:00 | hrs.
2 | Minimum Generation : |  |  | 5652 | MW at | 5:00 | hrs | 12 Max. Demand (Generation end) at evening peak hour : | [5 empty] | 8776 | MW
3 | Day peak Generation : |  |  | 7159 | MW at | 12:00 | hrs | 13 Max. Demand (Substation end) at evening peak hour : | [5 empty] | 8344 | MW
4 | Evening peak Generation : |  |  | 8776 | MW at | 18:00 | hrs | 14 Load Shed (Substation end) at evening peak hour : | [5 empty] | 0 | MW
5 | Total Energy Generation : |  | 166.4195 | MKWHr | By Solar | 0.04023 | MKWHr | 15. Area wise Demand (S/S end), Supply (S/S end) & | [5 empty] | 16 Hourly Load Shed during
| By Gas: | 123.399 | MKWHr |  | By Oil: | 17.818 | MKWHr | Load Shed (S/S end) at Evening peak hour in MW : | [5 empty] | Evening Peak hours :
| By Coal: | 3.691 | MKWHr |  | By Hydro: | 1.7131 | MKWHr | Area | Demand | Supply |  | Loadshed |  | Time |  | Loadshed
6 | Generation Shortfall : |  | For Fuel Limitation = |  |  | 1580 | MW | Dhaka | 3235 | 3235 |  | 0
|  |  | For Plants S/D or M/C prob = |  |  | 2256 | MW | Chittagong | 981 | 981 |  | 0 |  | 18:00 |  | 0
|  |  | Total = |  |  | 3836 | MW | Khulna | 964 | 964 |  | 0 |  | 18:30 |  | 0
7 | Total Gas Supplied : |  | 1076.99 |  | MMCFD |  |  | Rajshahi | 865 | 865 |  | 0 |  | 19:00 |  | 0
8 | Fuel Cost : | i) Gas : | Taka | 91407554.686 | ii) Oil : | Taka | 130150158.38 | Comilla | 688 | 688 |  | 0 |  | 19:30 |  | 0
|  | iii) Coal : | Taka | 14247260 | Total | Taka | 235804973.066 | Mymensingh | 563 | 563 |  | 0 |  | 20:00 |  | 0
9 | Export Through E-W Interconnectors : |  |  |  | i) Energy | 0.5665 | MKWHr. | Sylhet | 325 | 325 |  | 0 |  | 21:00 |  | 0
| ii) During Peak Demand : |  |  | -30 | MW at | 18:00 | hrs | Barisal | 187 | 187 |  | 0 |  | 22:00 |  | 0
| iii) Maximum : |  |  | -200 | MW at | 7:00 | hrs | Rangpur | 536 | 536 |  | 0 |  | 23:00 |  | 0
10 | Maximum Temperature in Dhaka was |  |  |  | 26.6° C |  |  | Total | 8344 | 8344 |  | 0
B. |  | 2018-10-30 | (Today) |  |  |  | Tuesday |  |  | Probable max. temperature in Dhaka |  |  | 31.3° C
Forecast
1 | Maximum Demand* Evening (Generation end) |  |  |  | 9800 | MW |  | 6 Total Load Shed forecast (Substation end) : |  |  |  |  | 0 | MW
2 | Maximum Generation (Generation end) |  |  |  | 11384 | MW |  | 7 Area wise Load Shed forecast (Substation end) :
3 | Maximum Demand* Day (Generation end) |  |  |  | 7500 | MW
4 | Reserve(Generation end) |  |  |  | 1584 | MW |  | Dhaka | Chittagong | Khulna | Rajshahi | Comilla | Mymensingh | Sylhet | Barisal | Rangpur
5 | Total Energy Generation |  |  |  | 185.8376 | MKWHr |  | MW | MW | MW | MW | MW | MW | MW | MW | MW
6 | Actual Minimum Generation up to 8:00 hrs. |  |  |  | 5634 | MW at | 5:00 | 0 | 0 | 0 | 0 | 0 | 0 | 0 | 0 | 0
* Import Through HVDC C/B Interconnector : |  |  |  |  | i) Energy | 17.4858 | MKWHr. | ii) HVDC Flow at Peak Time |  | 732 | MW at | 18:00 | hrs.
* Import Through Comilla C/B Interconnector : |  |  |  |  | i) Energy | 2.2723 | MKWHr. | iii) Maximum HVDC Flow : |  | 783 | MW at | 2:00 | hrs.
*Cost for HVDC, Tripura & Solar energy is not usually included in the total fuel cost.
Water Level of Kaptai Lake at 06:00 hr (ft): |  |  |  |  | (a) Yesterday : | 102.42 |  | (b) Today: | 102.42 |  | (c) Rule Curve: |  | 108.7
.
|  |  |  | Sub Divisional Engineer | [6 empty] | Executive Engineer
|  |  |  | Network Operation Division | [6 empty] | Network Operation Division

## YesterdayGen
2018-10-29
Plant Name | Ghorasal ST: Unit-1,2 | Ghorasal GT: Unit-3 | Ghorasal GT: Unit-4 | Ghorasal ST: Unit-5 | Ghorasal ST: Unit-7 | Ghorashal (Regent) | Ghorashal 78MW (MAX) | Haripur 412 MW CCPP | Haripur Power CCPP 360MW | Haripur NEPC 110MW | Haripur GT: Unit-1, 2 | Meghnaghat CCPP 450MW | Meghnaghat CCPP(Summit) | Meghnaghat (IEL) | Madanganj 102MW | Madanganj-55 MW | Siddhirganj CCPP-335 MW | Siddhirgonj ST 210MW | Siddhirgonj GT Unit-1& 2 | Siddhirganj (Desh) | Siddhirganj (Dutch Bangla) | Gagnagar (Orion) | Kodda 149MW | Keraniganj (Powerpac) 100MW | Bosila 108MW | Pagla (DPA ) | Katpotti 51 MW | Banco Energy 54MW | Northern 55 MW | Southern 55MW | Narshingdi (Doreen) | Summit Ashulia | Summit Madhabdi | Summit Maona | Summit Rupganj | Gazipur (RPCL) | Tongi GT | Kaptai Unit-1, 2 & 3 | Kaptai Unit-4 & 5 | Chattogram ST-1 (Raozan) | Chittgong ST-2 (Raozan) | Raozan 25 MW (RPCL) | Sikalbaha 225MW (Gas) | Sikalbaha 225MW (Oil) | Sikalbaha GT 150MW (Gas) | Sikalbaha GT 150MW (Oil) | Sikalbaha ST 60MW | Sikalbaha (Energis) | Hathazari peaking | Dohazari Peaking | Juldah (Acorn) | Chattogram ECPV 108 MW | Patenga 50MW | Barabkunda (Regent) | Malancha, Ctg. EPZ (United) | Ashuganj ST: Unit- 3 | Ashuganj ST: Unit- 4 | Ashuganj ST: Unit- 5 | Ashuganj CCPP(North) | Ashuganj CCPP(South) | Ashuganj CCPP 225 MW | Ashuganj 195MW Modular | Chandpur CCPP | Ashuganj Engines TSK | Ashuganj (Precision) 55MW | Ashuganj (United) 53MW | Ashuganj (Midland) 51MW | B.Baria (Aggreko) 85MW | Daudkandi Peaking 52MW | Lakdhanvi 52 MW | Feni (Doreen) 22MW | Feni, Mohipal (Doreen) | Jangalia (Summit) 33MW | Summit Cumilla 25MW | Tripura | Mymensingh RPCL 210MW | Jamalpur 95MW | Tangail (Doreen) 22MW | Sarishabari (Solar) | Fenchugonj CCPP-1 | Fenchugonj CCPP-2 | Fenchugonj (Barakatullah) 51MW | Fenchuganj (EPL) 44MW | Kushiara 163 MW CCPP GT | Shajibazar 330 MW | Shahjibazar GT: Unit- 8, 9 | Shahjibazar 86MW | Shahjibazar (EPL) 50MW | Sylhet GT 150 MW | Sylhet GT 20 MW | Sylhet (EPL) 50MW | Sylhet (Desh) 10MW | Summit Bibiana- 2 | Shahjahanulla 25 MW | Hobiganj 11MW | Daudkandi bangla trak | Summit Gazipur | APR Energy , Keranigonj | Bramhangoan 100 MW (Aggreko) | United Mymensingh PPL | Aggreko Aurahati 100MW | Summit Gazipur-1 150MW | Teknaf Solartech 20MW | Juldah 100 MW Unit-3 | Chandpur Desh 200MW | EasternBlank | Bheramara (HVDC ) | Bheramara GT-1,2,3 | Bheramara 360 MW | Khulna (KPCL-1 & 3) | Khulna (KPCL-2) | Khulna CCPP 225MW | Khulna 60MW | Khulna (Aggreeco) 55MW | Faridpur Peaking | Gopalganj Peaking | Noapara (KZA) 40MW | Bhola CCPP 194MW | Bhola (Venture) 33MW | Summit Barisal 110 MW | Barisal GT: Unit-1, 2 | Baghabari GT 100MW | Baghabari GT 71MW | Baghabari Peaking 50MW | Bera Peaking | Chapainawabganj-100 MW | Amnura 50MW | Katakhali (Northern) | Katakhali Peaking | Rajlanka 52 MW | Santahar Peaking | Bogra (GBB) | Bogra (EPL) | Ullapara (Summit) | Barapukuria Unit-1 | Barapukuria Unit-2 | Barapukuria Unit-3 | Rangpur GT | Saidpur GT | Sirajgonj Unit-1 225MW (Gas) | Sirajgonj Unit-1 225MW (Oil) | Sirajgonj Unit-2 225MW (Gas) | Sirajgonj Unit-2 225MW (Oil) | Bhola Aggreko 95MW | Bangla Trak Noapara | Sirajgonj Unit-3 225 MW(Gas) | Sirajgonj Unit-3 225 MW(Oil) | Sirajgonj Unit-4 414 MW(Gas) | Labon Chora 105 MW | WesternBlank | Eastern Grid Total | Western Grid Total | Total (MW) | Gas (Public) | HVDC | Gas (Private) | Oil (Private) | Coal | Hydro | Oil (Public) | Tripura | Solar | Shortage | Water Level
1:00 | 30 | 0 | 263 | 0 | 250 | 0 | 0 | 0 | 339 | 0 | 0 | 0 | 0 | 0 | 0 | 0 | 230 | 0 | 100 | 0 | 0 | 0 | 0 | 0 | 0 | 0 | 6 | 0 | 0 | 17 | 19 | 25 | 32 | 25 | 25 | 0 | 0 | 40 | 30 | 140 | 150 | 17 | 203 | 0 | 0 | 0 | 0 | 8 | 0 | 0 | 15 | 13 | 6 | 20 | 40 | 100 | 100 | 0 | 360 | 309 | 177 | 8 | 100 | 41 | 5 | 5 | 12 | 10 | 0 | 0 | 22 | 11 | 8 | 8 | 86 | 89 | 0 | 0 | 0 | 57 | 44 | 11 | 10 | 0 | 150 | 66 | 10 | 10 | 80 | 20 | 46 | 0 | 260 | 24 | 11 | 0 | 14 | 0 | 0 | 16 | 0 | 14 | 0 | 0 | 0 |  | 754 | 0 | 360 | 0 | 0 | 0 | 0 | 0 | 0 | 0 | 0 | 187 | 16 | 0 | 0 | 0 | 0 | 0 | 0 | 0 | 12 | 0 | 0 | 0 | 0 | 5 | 5 | 5 | 0 | 0 | 149 | 0 | 0 | 176 | 0 | 177 | 0 | 22 | 0 | 0 | 0 | 0 | 0 |  | 4337 | 1868 | 6205 | 4194 | 754 | 814 | 138 | 149 | 70 | 0 | 86 | 0 | 0 | 102.42
2:00 | 30 | 0 | 262 | 0 | 250 | 0 | 0 | 0 | 320 | 0 | 0 | 0 | 0 | 0 | 0 | 0 | 230 | 0 | 80 | 0 | 0 | 0 | 0 | 0 | 0 | 0 | 6 | 0 | 0 | 17 | 0 | 25 | 32 | 25 | 25 | 0 | 0 | 40 | 30 | 140 | 150 | 17 | 202 | 0 | 0 | 0 | 0 | 0 | 0 | 0 | 15 | 13 | 6 | 20 | 10 | 100 | 100 | 0 | 360 | 305 | 164 | 8 | 100 | 41 | 5 | 5 | 6 | 5 | 0 | 0 | 0 | 0 | 0 | 8 | 82 | 91 | 0 | 0 | 0 | 57 | 44 | 11 | 10 | 0 | 147 | 62 | 5 | 2 | 80 | 20 | 17 | 0 | 265 | 24 | 5 | 0 | 14 | 0 | 0 | 16 | 0 | 0 | 0 | 0 | 0 |  | 783 | 0 | 360 | 0 | 0 | 0 | 0 | 0 | 0 | 0 | 0 | 172 | 15 | 0 | 0 | 0 | 0 | 0 | 0 | 0 | 12 | 0 | 0 | 0 | 0 | 5 | 5 | 5 | 0 | 0 | 149 | 0 | 0 | 181 | 0 | 181 | 0 | 11 | 0 | 0 | 0 | 0 | 0 |  | 4104 | 1879 | 5983 | 4078 | 783 | 705 | 116 | 149 | 70 | 0 | 82 | 0 | 0 | 102.42
3:00 | 30 | 0 | 263 | 0 | 250 | 0 | 0 | 0 | 304 | 0 | 0 | 0 | 0 | 0 | 0 | 0 | 180 | 0 | 80 | 0 | 0 | 0 | 0 | 0 | 0 | 0 | 6 | 0 | 0 | 17 | 0 | 25 | 32 | 25 | 25 | 0 | 0 | 40 | 30 | 140 | 150 | 17 | 202 | 0 | 0 | 0 | 0 | 0 | 0 | 0 | 15 | 13 | 6 | 19 | 8 | 100 | 100 | 0 | 360 | 294 | 171 | 8 | 95 | 41 | 5 | 5 | 6 | 5 | 0 | 0 | 0 | 0 | 0 | 8 | 80 | 91 | 0 | 0 | 0 | 57 | 44 | 11 | 10 | 0 | 147 | 63 | 5 | 2 | 80 | 20 | 17 | 0 | 270 | 24 | 5 | 0 | 14 | 0 | 0 | 16 | 0 | 0 | 0 | 0 | 0 |  | 745 | 0 | 360 | 0 | 0 | 0 | 0 | 0 | 0 | 0 | 0 | 187 | 14 | 0 | 0 | 0 | 0 | 0 | 0 | 0 | 12 | 0 | 0 | 0 | 0 | 5 | 5 | 5 | 0 | 0 | 149 | 0 | 0 | 156 | 0 | 153 | 0 | 12 | 0 | 0 | 0 | 0 | 0 |  | 4031 | 1803 | 5834 | 3982 | 745 | 692 | 116 | 149 | 70 | 0 | 80 | 0 | 0 | 102.42
4:00 | 30 | 0 | 263 | 0 | 250 | 0 | 0 | 0 | 290 | 0 | 0 | 0 | 0 | 0 | 0 | 0 | 180 | 0 | 80 | 0 | 0 | 0 | 0 | 0 | 0 | 0 | 6 | 0 | 0 | 17 | 0 | 25 | 32 | 25 | 25 | 0 | 0 | 40 | 30 | 140 | 150 | 17 | 201 | 0 | 0 | 0 | 0 | 0 | 0 | 0 | 15 | 13 | 6 | 20 | 8 | 100 | 100 | 0 | 360 | 276 | 183 | 8 | 95 | 41 | 5 | 5 | 6 | 5 | 0 | 0 | 0 | 0 | 0 | 8 | 80 | 93 | 0 | 0 | 0 | 57 | 44 | 11 | 10 | 0 | 155 | 67 | 5 | 2 | 78 | 20 | 17 | 0 | 280 | 24 | 5 | 0 | 14 | 0 | 0 | 16 | 0 | 0 | 0 | 0 | 0 |  | 713 | 0 | 340 | 0 | 0 | 0 | 0 | 0 | 0 | 0 | 0 | 188 | 14 | 0 | 0 | 0 | 0 | 0 | 0 | 0 | 12 | 0 | 0 | 0 | 0 | 5 | 5 | 5 | 0 | 0 | 149 | 0 | 0 | 151 | 0 | 143 | 0 | 12 | 0 | 0 | 0 | 0 | 0 |  | 4033 | 1737 | 5770 | 3954 | 713 | 688 | 116 | 149 | 70 | 0 | 80 | 0 | 0 | 102.42
5:00 | 30 | 0 | 263 | 0 | 250 | 0 | 0 | 0 | 293 | 0 | 0 | 0 | 0 | 0 | 0 | 0 | 150 | 0 | 80 | 0 | 0 | 0 | 0 | 0 | 0 | 0 | 6 | 0 | 0 | 17 | 0 | 25 | 32 | 25 | 25 | 0 | 0 | 40 | 30 | 140 | 150 | 17 | 201 | 0 | 0 | 0 | 0 | 0 | 0 | 0 | 15 | 13 | 6 | 20 | 8 | 100 | 100 | 0 | 360 | 272 | 190 | 8 | 100 | 41 | 5 | 5 | 6 | 5 | 0 | 0 | 0 | 0 | 0 | 8 | 80 | 106 | 0 | 0 | 0 | 57 | 44 | 11 | 10 | 0 | 162 | 67 | 5 | 2 | 78 | 20 | 17 | 0 | 285 | 24 | 5 | 0 | 14 | 0 | 0 | 16 | 0 | 0 | 0 | 0 | 0 |  | 589 | 0 | 340 | 0 | 0 | 0 | 0 | 0 | 0 | 0 | 0 | 187 | 13 | 0 | 0 | 0 | 0 | 0 | 0 | 0 | 12 | 0 | 0 | 0 | 0 | 5 | 5 | 5 | 0 | 0 | 150 | 0 | 0 | 152 | 0 | 144 | 0 | 11 | 0 | 0 | 0 | 0 | 0 |  | 4039 | 1613 | 5652 | 3953 | 589 | 694 | 116 | 150 | 70 | 0 | 80 | 0 | 0 | 102.42
6:00 | 30 | 0 | 256 | 0 | 250 | 0 | 0 | 0 | 323 | 0 | 0 | 0 | 0 | 0 | 0 | 0 | 120 | 0 | 80 | 0 | 0 | 16 | 0 | 2 | 24 | 0 | 6 | 0 | 0 | 17 | 0 | 25 | 32 | 25 | 25 | 0 | 0 | 41 | 30 | 140 | 150 | 17 | 201 | 0 | 0 | 0 | 0 | 0 | 0 | 0 | 15 | 13 | 6 | 20 | 8 | 100 | 100 | 0 | 360 | 272 | 180 | 8 | 100 | 41 | 5 | 5 | 6 | 5 | 0 | 0 | 0 | 0 | 0 | 8 | 76 | 106 | 0 | 0 | 0 | 54 | 44 | 11 | 10 | 0 | 147 | 62 | 5 | 2 | 78 | 20 | 17 | 0 | 270 | 24 | 5 | 0 | 14 | 43 | 0 | 16 | 0 | 0 | 0 | 0 | 0 |  | 588 | 0 | 320 | 0 | 0 | 0 | 0 | 0 | 0 | 0 | 0 | 189 | 12 | 0 | 0 | 0 | 0 | 0 | 0 | 0 | 12 | 0 | 0 | 0 | 0 | 5 | 5 | 5 | 0 | 0 | 150 | 0 | 0 | 163 | 0 | 155 | 0 | 11 | 0 | 0 | 0 | 0 | 0 |  | 4066 | 1615 | 5681 | 3887 | 588 | 708 | 201 | 150 | 71 | 0 | 76 | 0 | 0 | 102.42
7:00 | 30 | 0 | 263 | 0 | 250 | 0 | 0 | 0 | 305 | 0 | 0 | 0 | 0 | 0 | 0 | 20 | 120 | 0 | 80 | 0 | 0 | 40 | 16 | 40 | 0 | 0 | 6 | 0 | 36 | 36 | 0 | 25 | 32 | 25 | 25 | 10 | 0 | 41 | 30 | 150 | 160 | 17 | 205 | 0 | 0 | 0 | 0 | 0 | 0 | 0 | 15 | 13 | 6 | 20 | 33 | 100 | 100 | 0 | 360 | 283 | 190 | 8 | 100 | 41 | 5 | 5 | 6 | 5 | 0 | 0 | 10 | 0 | 8 | 12 | 72 | 106 | 0 | 17 | 0.2 | 57 | 44 | 11 | 10 | 0 | 153 | 66 | 5 | 2 | 79 | 20 | 17 | 9 | 280 | 17 | 8 | 0 | 15 | 52 | 0 | 16 | 0 | 0 | 0.1 | 0 | 0 |  | 588 | 0 | 320 | 0 | 0 | 0 | 0 | 0 | 0 | 0 | 0 | 187 | 12 | 0 | 0 | 0 | 0 | 0 | 0 | 0 | 12 | 0 | 0 | 0 | 0 | 5 | 5 | 5 | 0 | 0 | 150 | 0 | 0 | 158 | 0 | 150 | 0 | 11 | 0 | 0 | 0 | 0 | 0 |  | 4338.3 | 1603 | 5941.3 | 3976 | 588 | 734 | 334 | 150 | 71 | 16 | 72 | 0.3 | 0 | 102.42
8:00 | 30 | 0 | 261 | 0 | 250 | 0 | 0 | 0 | 302 | 0 | 0 | 0 | 0 | 7 | 4 | 30 | 150 | 0 | 150 | 0 | 4 | 40 | 16 | 40 | 0 | 0 | 6 | 18 | 36 | 0 | 0 | 25 | 32 | 25 | 25 | 25 | 0 | 41 | 30 | 150 | 160 | 17 | 202 | 0 | 0 | 0 | 0 | 7 | 0 | 0 | 15 | 13 | 6 | 20 | 7 | 100 | 100 | 0 | 360 | 272 | 179 | 8 | 100 | 41 | 5 | 5 | 6 | 21 | 0 | 0 | 19 | 11 | 8 | 12 | 76 | 106 | 7 | 22 | 1.1 | 57 | 44 | 11 | 10 | 0 | 149 | 66 | 20 | 10 | 98 | 20 | 17 | 9 | 295 | 23 | 8 | 0 | 14 | 33 | 0 | 16 | 0 | 0 | 0.9 | 0 | 0 |  | 613 | 0 | 320 | 0 | 16 | 0 | 0 | 0 | 0 | 0 | 0 | 187 | 12 | 0 | 0 | 0 | 0 | 0 | 0 | 0 | 12 | 0 | 0 | 8 | 0 | 22 | 5 | 5 | 0 | 0 | 150 | 0 | 0 | 161 | 0 | 155 | 0 | 42 | 0 | 0 | 0 | 0 | 18 |  | 4504 | 1726 | 6230 | 4103 | 613 | 807 | 392 | 150 | 71 | 16 | 76 | 2 | 0 | 102.42
9:00 | 30 | 0 | 260 | 0 | 250 | 0 | 0 | 0 | 310 | 0 | 0 | 0 | 0 | 7 | 15 | 30 | 150 | 0 | 150 | 0 | 7 | 7 | 16 | 10 | 0 | 0 | 6 | 18 | 36 | 55 | 19 | 25 | 32 | 25 | 25 | 38 | 0 | 41 | 30 | 150 | 160 | 17 | 202 | 0 | 0 | 0 | 0 | 8 | 0 | 0 | 15 | 13 | 6 | 20 | 4 | 100 | 100 | 0 | 360 | 272 | 165 | 8 | 100 | 41 | 5 | 5 | 6 | 21 | 0 | 0 | 19 | 11 | 8 | 12 | 82 | 104 | 7 | 22 | 1.7 | 57 | 44 | 11 | 10 | 0 | 155 | 63 | 20 | 10 | 97 | 20 | 17 | 9 | 280 | 23 | 8 | 0 | 14 | 0 | 0 | 16 | 0 | 8 | 4.9 | 0 | 0 |  | 744 | 0 | 320 | 0 | 16 | 0 | 0 | 0 | 0 | 0 | 0 | 187 | 11 | 0 | 0 | 0 | 0 | 0 | 0 | 0 | 18 | 16 | 0 | 8 | 0 | 22 | 5 | 8 | 0 | 0 | 150 | 0 | 0 | 158 | 0 | 152 | 0 | 42 | 0 | 7 | 0 | 0 | 18 |  | 4503.6 | 1882 | 6385.6 | 4111 | 744 | 796 | 409 | 150 | 71 | 16 | 82 | 6.6 | 0 | 102.43
10:00 | 30 | 0 | 259 | 0 | 250 | 0 | 0 | 0 | 353 | 0 | 0 | 0 | 0 | 7 | 15 | 30 | 228 | 0 | 150 | 0 | 7 | 7 | 16 | 10 | 0 | 0 | 6 | 18 | 18 | 55 | 19 | 25 | 32 | 25 | 25 | 43 | 0 | 41 | 30 | 140 | 160 | 17 | 225 | 0 | 0 | 0 | 0 | 8 | 0 | 0 | 15 | 13 | 6 | 20 | 4 | 100 | 80 | 0 | 360 | 283 | 175 | 8 | 100 | 31 | 20 | 5 | 6 | 20 | 0 | 0 | 19 | 11 | 8 | 12 | 86 | 104 | 7 | 22 | 2.1 | 57 | 44 | 11 | 18 | 0 | 150 | 64 | 20 | 10 | 98 | 19 | 41 | 7 | 305 | 16 | 8 | 0 | 100 | 0 | 0 | 16 | 0 | 56 | 1 | 0 | 0 |  | 744 | 0 | 350 | 0 | 16 | 0 | 0 | 0 | 0 | 0 | 0 | 184 | 11 | 0 | 0 | 0 | 0 | 0 | 0 | 0 | 24 | 16 | 0 | 8 | 0 | 22 | 5 | 8 | 0 | 0 | 150 | 0 | 0 | 164 | 0 | 160 | 0 | 45 | 0 | 7 | 0 | 0 | 18 |  | 4807.1 | 1932 | 6739.1 | 4222 | 744 | 911 | 536 | 150 | 71 | 16 | 86 | 3.1 | 0 | 102.43
11:00 | 30 | 0 | 259 | 0 | 250 | 0 | 0 | 0 | 357 | 0 | 0 | 0 | 0 | 7 | 15 | 36 | 229 | 0 | 150 | 0 | 7 | 7 | 16 | 10 | 0 | 21 | 6 | 18 | 18 | 55 | 19 | 25 | 32 | 25 | 25 | 43 | 0 | 41 | 30 | 140 | 160 | 17 | 203 | 0 | 0 | 0 | 0 | 8 | 0 | 0 | 20 | 13 | 6 | 20 | 3 | 100 | 80 | 0 | 360 | 272 | 178 | 8 | 100 | 31 | 20 | 5 | 20 | 21 | 0 | 0 | 19 | 8 | 8 | 15 | 94 | 104 | 7 | 22 | 0 | 57 | 44 | 11 | 50 | 0 | 150 | 53 | 20 | 10 | 100 | 19 | 42 | 7 | 290 | 16 | 8 | 0 | 117 | 0 | 0 | 16 | 0 | 56 | 0 | 7 | 17 |  | 744 | 0 | 350 | 0 | 16 | 0 | 0 | 0 | 0 | 0 | 0 | 185 | 13 | 0 | 0 | 0 | 0 | 0 | 0 | 0 | 24 | 16 | 0 | 8 | 0 | 22 | 5 | 8 | 0 | 0 | 150 | 0 | 0 | 155 | 0 | 148 | 0 | 91 | 0 | 7 | 0 | 0 | 18 |  | 4883 | 1960 | 6843 | 4164 | 744 | 995 | 609 | 150 | 71 | 16 | 94 | 0 | 0 | 102.43
12:00 | 30 | 0 | 257 | 0 | 250 | 0 | 0 | 0 | 360 | 0 | 0 | 0 | 0 | 7 | 15 | 55 | 224 | 0 | 209 | 0 | 7 | 7 | 16 | 10 | 0 | 21 | 6 | 18 | 18 | 55 | 19 | 25 | 32 | 25 | 25 | 43 | 0 | 41 | 30 | 140 | 160 | 17 | 209 | 0 | 0 | 0 | 0 | 8 | 0 | 0 | 20 | 13 | 6 | 19 | 4 | 100 | 80 | 25 | 360 | 283 | 178 | 8 | 100 | 31 | 20 | 5 | 24 | 21 | 0 | 0 | 19 | 8 | 24 | 15 | 100 | 103 | 7 | 22 | 2 | 57 | 52 | 37 | 50 | 0 | 154 | 64 | 50 | 10 | 0 | 19 | 42 | 8 | 295 | 16 | 8 | 0 | 165 | 0 | 0 | 16 | 0 | 56 | 6 | 13 | 40 |  | 744 | 0 | 418 | 0 | 16 | 0 | 0 | 0 | 0 | 0 | 0 | 187 | 11 | 0 | 0 | 0 | 0 | 0 | 0 | 0 | 24 | 16 | 0 | 8 | 0 | 22 | 5 | 8 | 0 | 0 | 150 | 0 | 0 | 159 | 0 | 177 | 0 | 95 | 0 | 7 | 0 | 0 | 18 |  | 5094 | 2065 | 7159 | 4298 | 744 | 1067 | 705 | 150 | 71 | 16 | 100 | 8 | 0 | 102.43
13:00 | 30 | 0 | 253 | 0 | 250 | 0 | 0 | 0 | 311 | 0 | 0 | 0 | 0 | 7 | 15 | 55 | 170 | 0 | 207 | 0 | 7 | 7 | 16 | 10 | 0 | 21 | 6 | 54 | 18 | 55 | 19 | 25 | 32 | 25 | 25 | 43 | 0 | 41 | 30 | 140 | 140 | 17 | 202 | 0 | 0 | 0 | 0 | 8 | 0 | 0 | 20 | 13 | 6 | 19 | 11 | 90 | 80 | 55 | 360 | 272 | 179 | 8 | 100 | 31 | 20 | 5 | 45 | 21 | 0 | 0 | 19 | 8 | 33 | 9 | 100 | 102 | 7 | 22 | 2 | 55 | 52 | 47 | 50 | 0 | 149 | 40 | 50 | 43 | 44 | 19 | 46 | 10 | 265 | 16 | 8 | 0 | 213 | 0 | 0 | 16 | 0 | 53 | 1 | 0 | 46 |  | 744 | 0 | 350 | 0 | 16 | 0 | 0 | 0 | 0 | 0 | 8 | 177 | 12 | 0 | 0 | 0 | 0 | 0 | 0 | 0 | 12 | 16 | 0 | 52 | 0 | 22 | 5 | 8 | 0 | 0 | 150 | 0 | 0 | 179 | 0 | 182 | 0 | 96 | 0 | 7 | 0 | 0 | 18 |  | 5099 | 2054 | 7153 | 4183 | 744 | 1067 | 819 | 150 | 71 | 16 | 100 | 3 | 0 | 102.43
14:00 | 38 | 0 | 257 | 0 | 250 | 0 | 0 | 0 | 288 | 0 | 0 | 0 | 0 | 7 | 15 | 55 | 0 | 0 | 125 | 0 | 7 | 7 | 16 | 10 | 0 | 21 | 6 | 54 | 18 | 55 | 19 | 25 | 32 | 25 | 25 | 43 | 0 | 41 | 30 | 140 | 140 | 17 | 216 | 0 | 0 | 0 | 0 | 8 | 0 | 0 | 20 | 13 | 6 | 19 | 6 | 80 | 80 | 60 | 360 | 276 | 208 | 8 | 100 | 31 | 20 | 5 | 51 | 20 | 0 | 0 | 22 | 8 | 33 | 14 | 100 | 88 | 7 | 22 | 0.8 | 55 | 52 | 47 | 50 | 0 | 153 | 64 | 50 | 43 | 68 | 19 | 44 | 10 | 260 | 16 | 8 | 0 | 292 | 0 | 0 | 16 | 0 | 30 | 3.59 | 0 | 74 |  | 744 | 0 | 250 | 0 | 16 | 0 | 0 | 0 | 0 | 0 | 8 | 186 | 11 | 0 | 0 | 0 | 0 | 0 | 0 | 0 | 12 | 16 | 0 | 52 | 0 | 22 | 5 | 8 | 0 | 0 | 150 | 0 | 0 | 174 | 0 | 176 | 0 | 53 | 0 | 7 | 0 | 0 | 17 |  | 5002.39 | 1907 | 6909.39 | 3929 | 744 | 993 | 902 | 150 | 71 | 16 | 100 | 4.39 | 0 | 102.43
15:00 | 38 | 0 | 255 | 0 | 250 | 0 | 0 | 0 | 317 | 0 | 0 | 0 | 0 | 7 | 15 | 55 | 0 | 0 | 155 | 0 | 7 | 7 | 16 | 10 | 0 | 21 | 6 | 54 | 18 | 55 | 19 | 25 | 32 | 25 | 17 | 43 | 0 | 42 | 30 | 140 | 140 | 0 | 204 | 0 | 0 | 0 | 0 | 8 | 0 | 0 | 20 | 13 | 6 | 20 | 4 | 80 | 80 | 60 | 360 | 298 | 209 | 8 | 100 | 31 | 20 | 5 | 51 | 21 | 0 | 0 | 22 | 8 | 33 | 15 | 96 | 88 | 7 | 22 | 0.6 | 56 | 52 | 47 | 50 | 0 | 150 | 64 | 50 | 45 | 68 | 19 | 43 | 10 | 295 | 16 | 8 | 0 | 291 | 0 | 0 | 16 | 0 | 34 | 3.78 | 0 | 74 |  | 737 | 0 | 300 | 0 | 16 | 0 | 0 | 0 | 0 | 0 | 8 | 186 | 11 | 0 | 0 | 0 | 0 | 0 | 0 | 0 | 12 | 16 | 0 | 52 | 0 | 22 | 5 | 8 | 0 | 0 | 150 | 0 | 0 | 185 | 0 | 187 | 0 | 53 | 0 | 7 | 0 | 0 | 17 |  | 5080.38 | 1972 | 7052.38 | 4032 | 737 | 1057 | 888 | 150 | 72 | 16 | 96 | 4.38 | 0 | 102.42
16:00 | 38 | 0 | 256 | 0 | 250 | 0 | 0 | 0 | 320 | 0 | 0 | 0 | 0 | 7 | 15 | 55 | 10 | 0 | 155 | 0 | 7 | 7 | 16 | 10 | 0 | 10 | 6 | 54 | 18 | 55 | 19 | 25 | 32 | 25 | 17 | 43 | 0 | 42 | 30 | 140 | 160 | 16 | 203 | 0 | 0 | 0 | 0 | 8 | 0 | 0 | 20 | 13 | 6 | 20 | 6 | 80 | 70 | 80 | 360 | 272 | 202 | 8 | 100 | 41 | 20 | 5 | 45 | 21 | 0 | 0 | 22 | 8 | 33 | 12 | 98 | 100 | 7 | 22 | 0.9 | 56 | 52 | 53 | 50 | 0 | 153 | 64 | 20 | 45 | 70 | 19 | 45 | 10 | 285 | 25 | 8 | 0 | 291 | 0 | 0 | 16 | 0 | 34 | 1.19 | 0 | 53 |  | 737 | 0 | 250 | 0 | 16 | 0 | 0 | 0 | 0 | 19 | 8 | 188 | 11 | 0 | 0 | 0 | 0 | 0 | 0 | 0 | 12 | 16 | 0 | 52 | 0 | 22 | 5 | 8 | 0 | 0 | 150 | 0 | 0 | 176 | 0 | 179 | 0 | 55 | 0 | 7 | 0 | 0 | 17 |  | 5071.09 | 1928 | 6999.09 | 4007 | 737 | 1026 | 872 | 150 | 72 | 35 | 98 | 2.09 | 0 | 102.42
17:00 | 38 | 0 | 256 | 0 | 250 | 0 | 0 | 0 | 283 | 0 | 0 | 0 | 0 | 7 | 16 | 55 | 80 | 0 | 125 | 0 | 7 | 7 | 20 | 10 | 0 | 10 | 6 | 54 | 48 | 55 | 19 | 25 | 32 | 25 | 17 | 43 | 0 | 42 | 30 | 150 | 160 | 16 | 202 | 0 | 0 | 0 | 0 | 11 | 0 | 0 | 46 | 53 | 12 | 20 | 12 | 100 | 0 | 110 | 360 | 272 | 215 | 8 | 100 | 31 | 20 | 5 | 51 | 21 | 0 | 0 | 22 | 8 | 33 | 12 | 112 | 103 | 7 | 22 | 0 | 56 | 60 | 53 | 50 | 0 | 158 | 58 | 20 | 47 | 68 | 19 | 45 | 10 | 285 | 25 | 8 | 0 | 195 | 0 | 0 | 16 | 0 | 34 | 0.03 | 0 | 110 |  | 737 | 0 | 250 | 0 | 16 | 0 | 0 | 0 | 0 | 43 | 8 | 176 | 12 | 0 | 0 | 0 | 0 | 0 | 10 | 8 | 12 | 25 | 17 | 52 | 0 | 22 | 5 | 8 | 0 | 0 | 150 | 0 | 0 | 178 | 0 | 179 | 0 | 50 | 0 | 7 | 0 | 0 | 17 |  | 5171.03 | 1982 | 7153.03 | 4037 | 737 | 999 | 948 | 150 | 72 | 98 | 112 | 0.03 | 0 | 102.42
18:00 | 38 | 0 | 256 | 0 | 250 | 0 | 0 | 0 | 365 | 0 | 0 | 0 | 0 | 7 | 40 | 55 | 208 | 0 | 200 | 0 | 20 | 16 | 48 | 10 | 40 | 11 | 11 | 54 | 55 | 55 | 19 | 25 | 20 | 25 | 17 | 43 | 0 | 42 | 30 | 150 | 160 | 25 | 190 | 0 | 0 | 0 | 0 | 30 | 41 | 34 | 90 | 93 | 30 | 20 | 7 | 100 | 0 | 110 | 360 | 300 | 199 | 8 | 100 | 31 | 20 | 5 | 40 | 73 | 0 | 0 | 22 | 8 | 33 | 15 | 118 | 104 | 17 | 22 | 0 | 56 | 60 | 53 | 50 | 0 | 150 | 57 | 89 | 47 | 111 | 19 | 46 | 10 | 280 | 24 | 8 | 0 | 195 | 0 | 0 | 187 | 0 | 77 | 0 | 0 | 110 |  | 732 | 0 | 300 | 0 | 73 | 0 | 0 | 0 | 24 | 56 | 40 | 187 | 20 | 64 | 0 | 0 | 0 | 25 | 32 | 93 | 50 | 35 | 42 | 52 | 42 | 22 | 5 | 11 | 0 | 0 | 150 | 0 | 0 | 180 | 0 | 187 | 0 | 94 | 20 | 7 | 0 | 0 | 89 |  | 6144 | 2632 | 8776 | 4339 | 732 | 1234 | 1694 | 150 | 72 | 437 | 118 | 0 | 0 | 102.42
18:30 | 0 | 0 | 0 | 0 | 0 | 0 | 0 | 0 | 0 | 0 | 0 | 0 | 0 | 0 | 0 | 0 | 0 | 0 | 0 | 0 | 0 | 0 | 0 | 0 | 0 | 0 | 0 | 0 | 0 | 0 | 0 | 0 | 0 | 0 | 0 | 0 | 0 | 0 | 0 | 0 | 0 | 0 | 0 | 0 | 0 | 0 | 0 | 0 | 0 | 0 | 0 | 0 | 0 | 0 | 0 | 0 | 0 | 0 | 0 | 0 | 0 | 0 | 0 | 0 | 0 | 0 | 0 | 0 | 0 | 0 | 0 | 0 | 0 | 0 | 0 | 0 | 0 | 0 | 0 | 0 | 0 | 0 | 0 | 0 | 0 | 0 | 0 | 0 | 0 | 0 | 0 | 0 | 0 | 0 | 0 | 0 | 0 | 0 | 0 | 0 | 0 | 0 | 0 | 0 | 0 |  | 0 | 0 | 0 | 0 | 0 | 0 | 0 | 0 | 0 | 0 | 0 | 0 | 0 | 0 | 0 | 0 | 0 | 0 | 0 | 0 | 0 | 0 | 0 | 0 | 0 | 0 | 0 | 0 | 0 | 0 | 0 | 0 | 0 | 0 | 0 | 0 | 0 | 0 | 0 | 0 | 0 | 0 | 0 |  | 0 | 0 | 0 | 0 | 0 | 0 | 0 | 0 | 0 | 0 | 0 | 0 | 0 | 0
19:00 | 38 | 0 | 258 | 0 | 250 | 0 | 0 | 0 | 365 | 0 | 0 | 0 | 0 | 7 | 48 | 55 | 220 | 0 | 150 | 0 | 16 | 40 | 16 | 10 | 47 | 0 | 18 | 54 | 55 | 55 | 19 | 25 | 32 | 25 | 25 | 43 | 0 | 42 | 30 | 150 | 160 | 25 | 201 | 0 | 0 | 0 | 0 | 37 | 0 | 0 | 100 | 93 | 45 | 20 | 17 | 100 | 0 | 110 | 360 | 300 | 200 | 8 | 100 | 31 | 20 | 5 | 51 | 85 | 0 | 0 | 22 | 11 | 33 | 15 | 118 | 104 | 64 | 22 | 0 | 56 | 60 | 53 | 50 | 0 | 148 | 51 | 89 | 47 | 78 | 19 | 47 | 10 | 260 | 24 | 11 | 0 | 145 | 0 | 0 | 130 | 0 | 112 | 0 | 0 | 139 |  | 732 | 0 | 300 | 0 | 83 | 0 | 0 | 0 | 0 | 30 | 40 | 158 | 20 | 64 | 0 | 0 | 0 | 25 | 0 | 50 | 50 | 35 | 45 | 52 | 43 | 22 | 5 | 11 | 0 | 0 | 150 | 0 | 0 | 217 | 0 | 220 | 0 | 98 | 0 | 95 | 0 | 0 | 89 |  | 6079 | 2634 | 8713 | 4429 | 732 | 1252 | 1751 | 150 | 72 | 209 | 118 | 0 | 0 | 102.42
19:30 | 38 | 0 | 257 | 0 | 250 | 0 | 0 | 0 | 371 | 0 | 0 | 0 | 0 | 7 | 15 | 15 | 220 | 0 | 155 | 0 | 16 | 7 | 16 | 10 | 47 | 0 | 18 | 54 | 56 | 55 | 19 | 25 | 32 | 25 | 25 | 43 | 0 | 42 | 30 | 150 | 160 | 25 | 202 | 0 | 0 | 0 | 0 | 37 | 0 | 0 | 100 | 53 | 45 | 20 | 20 | 100 | 0 | 110 | 360 | 300 | 200 | 8 | 100 | 35 | 20 | 5 | 51 | 85 | 0 | 0 | 22 | 11 | 33 | 15 | 120 | 105 | 64 | 22 | 0 | 57 | 60 | 53 | 50 | 0 | 149 | 67 | 89 | 47 | 80 | 19 | 47 | 10 | 300 | 25 | 11 | 0 | 145 | 0 | 0 | 130 | 0 | 112 | 0 | 0 | 202 |  | 731 | 0 | 350 | 0 | 83 | 0 | 0 | 0 | 0 | 30 | 40 | 186 | 19 | 64 | 0 | 0 | 0 | 0 | 0 | 50 | 50 | 35 | 18 | 52 | 0 | 22 | 5 | 11 | 0 | 0 | 150 | 0 | 0 | 218 | 0 | 220 | 0 | 96 | 0 | 153 | 0 | 0 | 89 |  | 6079 | 2672 | 8751 | 4597 | 731 | 1298 | 1669 | 150 | 72 | 114 | 120 | 0 | 0 | 102.42
20:00 | 38 | 0 | 258 | 0 | 250 | 0 | 0 | 0 | 364 | 0 | 0 | 0 | 0 | 7 | 15 | 15 | 220 | 0 | 155 | 0 | 16 | 7 | 0 | 10 | 47 | 0 | 18 | 54 | 56 | 55 | 19 | 25 | 32 | 25 | 25 | 43 | 0 | 42 | 30 | 150 | 150 | 25 | 201 | 0 | 0 | 0 | 0 | 45 | 0 | 0 | 100 | 12 | 45 | 20 | 28 | 100 | 0 | 110 | 360 | 300 | 195 | 8 | 100 | 41 | 20 | 5 | 51 | 85 | 0 | 0 | 19 | 11 | 33 | 15 | 120 | 104 | 64 | 22 | 0 | 57 | 60 | 53 | 50 | 0 | 147 | 66 | 89 | 47 | 80 | 19 | 47 | 10 | 285 | 25 | 11 | 0 | 95 | 0 | 0 | 100 | 0 | 100 | 0 | 0 | 202 |  | 731 | 0 | 350 | 0 | 83 | 0 | 0 | 0 | 0 | 20 | 40 | 186 | 20 | 64 | 0 | 0 | 0 | 0 | 0 | 0 | 40 | 35 | 0 | 52 | 0 | 22 | 5 | 11 | 0 | 0 | 150 | 0 | 0 | 217 | 0 | 220 | 0 | 96 | 0 | 153 | 0 | 0 | 89 |  | 5908 | 2584 | 8492 | 4580 | 731 | 1285 | 1534 | 150 | 72 | 20 | 120 | 0 | 0 | 102.42
21:00 | 38 | 0 | 259 | 0 | 250 | 0 | 0 | 0 | 367 | 0 | 0 | 0 | 0 | 7 | 15 | 15 | 220 | 0 | 155 | 0 | 16 | 7 | 0 | 10 | 8 | 0 | 6 | 54 | 55 | 55 | 19 | 25 | 32 | 25 | 25 | 43 | 0 | 42 | 30 | 150 | 150 | 26 | 202 | 0 | 0 | 0 | 0 | 46 | 0 | 0 | 100 | 13 | 46 | 20 | 37 | 100 | 0 | 100 | 360 | 310 | 194 | 8 | 100 | 41 | 20 | 5 | 51 | 85 | 0 | 0 | 19 | 11 | 33 | 15 | 112 | 104 | 70 | 22 | 0 | 57 | 60 | 53 | 50 | 0 | 151 | 66 | 89 | 47 | 127 | 19 | 46 | 10 | 305 | 24 | 11 | 0 | 95 | 0 | 0 | 100 | 0 | 23 | 0 | 0 | 202 |  | 732 | 0 | 425 | 0 | 26 | 0 | 0 | 0 | 0 | 0 | 40 | 187 | 20 | 48 | 0 | 0 | 0 | 0 | 0 | 0 | 50 | 35 | 0 | 52 | 0 | 22 | 5 | 11 | 0 | 0 | 150 | 0 | 0 | 220 | 0 | 220 | 0 | 96 | 0 | 0 | 0 | 0 | 17 |  | 5863 | 2356 | 8219 | 4557 | 732 | 1316 | 1280 | 150 | 72 | 0 | 112 | 0 | 0 | 102.42
22:00 | 38 | 0 | 258 | 0 | 250 | 0 | 0 | 0 | 365 | 0 | 0 | 0 | 0 | 7 | 15 | 15 | 235 | 0 | 155 | 0 | 16 | 7 | 0 | 10 | 8 | 0 | 6 | 18 | 18 | 55 | 19 | 25 | 32 | 25 | 25 | 0 | 0 | 44 | 30 | 150 | 150 | 25 | 202 | 0 | 0 | 0 | 0 | 50 | 0 | 0 | 90 | 13 | 45 | 20 | 24 | 100 | 0 | 100 | 360 | 300 | 209 | 8 | 100 | 41 | 20 | 5 | 51 | 20 | 0 | 0 | 22 | 11 | 33 | 15 | 104 | 104 | 70 | 22 | 0 | 57 | 60 | 53 | 50 | 0 | 147 | 66 | 20 | 10 | 127 | 19 | 46 | 10 | 280 | 25 | 11 | 0 | 58 | 0 | 0 | 70 | 0 | 14 | 0 | 0 | 202 |  | 731 | 0 | 430 | 0 | 16 | 0 | 0 | 0 | 0 | 0 | 8 | 176 | 19 | 16 | 0 | 0 | 0 | 0 | 0 | 0 | 50 | 43 | 0 | 25 | 0 | 22 | 5 | 11 | 0 | 0 | 150 | 0 | 0 | 220 | 0 | 220 | 0 | 96 | 0 | 0 | 0 | 0 | 17 |  | 5465 | 2255 | 7720 | 4570 | 731 | 1104 | 987 | 150 | 74 | 0 | 104 | 0 | 0 | 102.42
23:00 | 38 | 0 | 258 | 0 | 250 | 0 | 0 | 0 | 332 | 0 | 0 | 0 | 0 | 0 | 10 | 15 | 230 | 0 | 155 | 0 | 16 | 0 | 0 | 0 | 4 | 0 | 6 | 18 | 18 | 17 | 19 | 25 | 32 | 25 | 25 | 0 | 0 | 46 | 0 | 150 | 150 | 0 | 203 | 0 | 0 | 0 | 0 | 8 | 0 | 0 | 80 | 13 | 37 | 20 | 35 | 100 | 0 | 100 | 360 | 301 | 226 | 8 | 100 | 41 | 5 | 5 | 51 | 20 | 0 | 0 | 22 | 11 | 33 | 15 | 96 | 104 | 28 | 22 | 0 | 57 | 60 | 53 | 50 | 0 | 147 | 58 | 20 | 10 | 100 | 20 | 46 | 10 | 270 | 25 | 11 | 0 | 14 | 0 | 0 | 40 | 0 | 14 | 0 | 0 | 203 |  | 729 | 0 | 380 | 0 | 0 | 0 | 0 | 0 | 0 | 0 | 0 | 187 | 17 | 0 | 0 | 0 | 0 | 0 | 0 | 0 | 12 | 0 | 0 | 0 | 0 | 22 | 5 | 8 | 0 | 0 | 150 | 0 | 0 | 196 | 0 | 200 | 0 | 96 | 0 | 0 | 0 | 0 | 0 |  | 5091 | 2002 | 7093 | 4464 | 729 | 1055 | 553 | 150 | 46 | 0 | 96 | 0 | 0 | 102.42
24:00 | 38 | 0 | 253 | 0 | 250 | 0 | 0 | 0 | 338 | 0 | 0 | 0 | 0 | 0 | 0 | 0 | 235 | 0 | 155 | 0 | 0 | 0 | 0 | 0 | 0 | 0 | 6 | 18 | 0 | 17 | 19 | 25 | 32 | 25 | 25 | 0 | 0 | 46 | 0 | 120 | 150 | 0 | 202 | 0 | 0 | 0 | 0 | 0 | 0 | 0 | 50 | 0 | 0 | 20 | 40 | 100 | 0 | 100 | 360 | 301 | 183 | 8 | 100 | 41 | 5 | 5 | 51 | 20 | 0 | 0 | 22 | 11 | 30 | 12 | 88 | 107 | 0 | 22 | 0 | 57 | 60 | 53 | 50 | 0 | 146 | 42 | 20 | 10 | 100 | 20 | 47 | 0 | 300 | 24 | 11 | 0 | 12 | 0 | 0 | 16 | 0 | 14 | 0 | 0 | 203 |  | 729 | 0 | 380 | 0 | 0 | 0 | 0 | 0 | 0 | 0 | 0 | 164 | 16 | 0 | 0 | 0 | 0 | 0 | 0 | 0 | 0 | 0 | 0 | 0 | 0 | 22 | 5 | 8 | 0 | 0 | 150 | 0 | 0 | 174 | 0 | 176 | 0 | 95 | 0 | 0 | 0 | 0 | 0 |  | 4815 | 1919 | 6734 | 4300 | 729 | 1085 | 336 | 150 | 46 | 0 | 88 | 0 | 0 | 102.42
KWH | 716000 | 0 | 6210000 | 0 | 5961845 | 0 | 0 | 0 | 7839000 | 0 | 0 | 0 | 0 | 128640 | 302952 | 666036 | 4261275 | 0 | 3358000 | 0 | 227570 | 279936 | 266880 | 304071 | 178560 | 127630 | 205680 | 620280 | 542381 | 958000 | 301788 | 600000 | 743580 | 630365 | 610300 | 625944 | 0 | 1038545 | 674600 | 3500000 | 3700000 | 413280 | 4810685 | 0 | 0 | 0 | 0 | 342240 | 25624 | 47564 | 921960 | 511680 | 369600 | 469344 | 434880 | 2392412 | 1444670 | 1071926 | 8944000 | 7042500 | 4598000 | 217454 | 2351150 | 870696 | 382080 | 120000 | 682091 | 302952 | 0 | 0 | 380988 | 175140 | 473200 | 282950 | 2272320 | 2420160 | 417600 | 366876 | 13050 | 131000 | 1217450 | 782400 | 808000 | 0 | 3418785 | 1483000 | 94320 | 574920 | 1996476 | 467000 | 839760 | 164880 | 7316250 | 534600 | 215232 | 0 | 2433820 | 93267 | 0 | 1068000 | 0 | 753120 | 27180 | 13440 | 1545600 |  | 17485818 | 0 | 8464896 | 0 | 456000 | 0 | 0 | 0 | 17280 | 156800 | 203250 | 4424382 | 333900 | 242880 | 0 | 0 | 0 | 44401 | 45518 | 155108 | 546450 | 329968 | 94036 | 543360 | 70308 | 413760 | 118944 | 185328 | 0 | 0 | 3691000 | 0 | 0 | 4515327 | 0 | 4478636 | 0 | 1378930 | 26880 | 374500 | 0 | 0 | 494400 |  | 117127430 | 49292060 | 166419490 | 100594462 | 17485818 | 22804521 | 16894475 | 3691000 | 1713145 | 923519 | 2272320 | 40230 | 0
Fuel Cost | 615760 | 0 | 5340600 | 0 | 3815580.8 | 0 | 0 | 0 | 4781790 | 0 | 0 | 0 | 0 | 807859.2 | 2023719.36 | 4069479.96 | 2769828.75 | 0 | 3727380 | 0 | 1422312.5 | 1844778.24 | 2580729.6 | 1936932.27 | 1069574.4 | 2040803.7 | 1371885.6 | 4422596.4 | 3389881.25 | 6006660 | 226341 | 450000 | 0 | 0 | 0 | 5921430.24 | 0 | 0 | 0 | 3850000 | 4070000 | 3913761.6 | 3175052.1 | 0 | 0 | 0 | 0 | 3008289.6 | 275970.48 | 462797.72 | 5706932.4 | 3305452.8 | 2417184 | 398942.4 | 0 | 2177094.92 | 1314649.7 | 975452.66 | 5545280 | 4859325 | 3218600 | 150043.26 | 2257104 | 583366.32 | 328588.8 | 110400 | 559314.62 | 287804.4 | 0 | 0 | 293360.76 | 131355 | 364364 | 212212.5 | 15542668.8 | 1815120 | 3837744 | 282494.52 | 0 | 136240 | 1266148 | 751104 | 727200 | 0 | 2393149.5 | 1690620 | 100922.4 | 632412 | 2275982.64 | 597760 | 780976.8 | 153338.4 | 4682400 | 400950 | 163576.32 | 0 | 17669533.2 | 1616317.11 | 0 | 7636200 | 0 | 0 | 0 | 0 | 14435904 |  | 89177671.8 | 0 | 5671480.32 | 0 | 3780240 | 0 | 0 | 0 | 194572.8 | 1847104 | 1601610 | 3052823.58 | 330561 | 1797312 | 0 | 0 | 0 | 508391.45 | 487952.96 | 1389767.68 | 4726792.5 | 2936715.2 | 1001483.4 | 5390131.2 | 827525.16 | 455136 | 111807.36 | 140293.296 | 0 | 0 | 14247260 | 0 | 0 | 3070422.36 | 0 | 3135045.2 | 0 | 0 | 465830.4 | 0 | 0 | 0 | 0 |  | 194177384 | 146347929.666 | 340525313.666 | 76463755.646 | 89177671.8 | 14943799.04 | 120573863.13 | 14247260 | 0 | 9576295.25 | 15542668.8 | 0 | 0
Yesterday Day Peak | 30 | 0 | 257 | 0 | 250 | 0 | 0 | 0 | 360 | 0 | 0 | 0 | 0 | 7 | 15 | 55 | 224 | 0 | 209 | 0 | 7 | 7 | 16 | 10 | 0 | 21 | 6 | 18 | 18 | 55 | 19 | 25 | 32 | 25 | 25 | 43 | 0 | 41 | 30 | 140 | 160 | 17 | 209 | 0 | 0 | 0 | 0 | 8 | 0 | 0 | 20 | 13 | 6 | 19 | 4 | 100 | 80 | 25 | 360 | 283 | 178 | 8 | 100 | 31 | 20 | 5 | 24 | 21 | 0 | 0 | 19 | 8 | 24 | 15 | 100 | 103 | 7 | 22 | 2 | 57 | 52 | 37 | 50 | 0 | 154 | 64 | 50 | 10 | 0 | 19 | 42 | 8 | 295 | 16 | 8 | 0 | 165 | 0 | 0 | 16 | 0 | 56 | 6 | 13 | 40 |  | 744 | 0 | 418 | 0 | 16 | 0 | 0 | 0 | 0 | 0 | 0 | 187 | 11 | 0 | 0 | 0 | 0 | 0 | 0 | 0 | 24 | 16 | 0 | 8 | 0 | 22 | 5 | 8 | 0 | 0 | 150 | 0 | 0 | 159 | 0 | 177 | 0 | 95 | 0 | 7 | 0 | 0 | 18 |  | 7159 | DayPeak
Yesterday Evening Peak | 38 | 0 | 256 | 0 | 250 | 0 | 0 | 0 | 365 | 0 | 0 | 0 | 0 | 7 | 40 | 55 | 208 | 0 | 200 | 0 | 20 | 16 | 48 | 10 | 40 | 11 | 11 | 54 | 55 | 55 | 19 | 25 | 20 | 25 | 17 | 43 | 0 | 42 | 30 | 150 | 160 | 25 | 190 | 0 | 0 | 0 | 0 | 30 | 41 | 34 | 90 | 93 | 30 | 20 | 7 | 100 | 0 | 110 | 360 | 300 | 199 | 8 | 100 | 31 | 20 | 5 | 40 | 73 | 0 | 0 | 22 | 8 | 33 | 15 | 118 | 104 | 17 | 22 | 0 | 56 | 60 | 53 | 50 | 0 | 150 | 57 | 89 | 47 | 111 | 19 | 46 | 10 | 280 | 24 | 8 | 0 | 195 | 0 | 0 | 187 | 0 | 77 | 0 | 0 | 110 |  | 732 | 0 | 300 | 0 | 73 | 0 | 0 | 0 | 24 | 56 | 40 | 187 | 20 | 64 | 0 | 0 | 0 | 25 | 32 | 93 | 50 | 35 | 42 | 52 | 42 | 22 | 5 | 11 | 0 | 0 | 150 | 0 | 0 | 180 | 0 | 187 | 0 | 94 | 20 | 7 | 0 | 0 | 89 |  | 8776 | EvPeak
Forecast for Evening | 38 | 0 | 260 | 0 | 250 | 0 | 0 | 0 | 360 | 110 | 0 | 0 | 0 | 100 | 100 | 55 | 217 | 0 | 210 | 100 | 90 | 102 | 149 | 100 | 50 | 50 | 40 | 54 | 55 | 55 | 22 | 25 | 32 | 25 | 33 | 43 | 0 | 42 | 30 | 150 | 160 | 25 | 225 |  | 0 | 0 | 0 | 50 | 75 | 51 | 100 | 100 | 46 | 20 | 17 | 100 | 0 | 100 | 360 | 360 | 221 | 68 | 100 | 38 | 20 | 5 | 40 | 85 | 50 | 52 | 22 | 11 | 33 | 22 | 141 | 104 | 73 | 22 | 0 | 60 | 60 | 50 | 50 | 0 | 150 | 66 | 86 | 46 | 130 | 19 | 45 | 10 | 341 | 25 | 8 | 200 | 250 | 300 | 100 | 180 | 100 | 115 | 0 |  | 0 |  | 748 | 30 | 410 | 0 | 115 | 0 | 0 | 0 | 40 | 80 | 40 | 187 | 20 | 110 | 30 | 0 | 0 | 25 | 50 | 93 | 50 | 43 | 42 | 43 | 42 | 22 | 5 | 8 | 0 | 0 | 150 | 17 | 20 | 210 | 0 | 220 | 0 | 95 | 100 | 0 | 0 | 0 | 105
Forecast for Day | 38 | 0 | 260 | 0 | 250 | 0 | 0 | 0 | 360 | 110 | 0 | 0 | 0 | 100 | 100 | 55 | 217 | 0 | 210 | 100 | 90 | 102 | 149 | 100 | 50 | 50 | 40 | 54 | 55 | 55 | 22 | 25 | 32 | 25 | 33 | 43 | 0 | 42 | 30 | 150 | 160 | 25 | 225 | 0 | 0 | 0 | 0 | 50 | 0 | 0 | 100 | 100 | 46 | 20 | 17 | 100 | 0 | 100 | 360 | 360 | 221 | 68 | 100 | 38 | 5 | 5 | 40 | 85 | 0 | 0 | 22 | 11 | 33 | 22 | 108 | 104 | 73 | 22 | 2 | 60 | 60 | 50 | 50 | 0 | 150 | 66 | 86 | 46 | 90 | 19 | 45 | 10 | 341 | 25 | 8 | 200 | 250 | 300 | 0 | 180 | 0 | 115 | 20 |  | 202 |  | 748 | 0 | 410 | 0 | 115 | 0 | 0 | 0 | 0 | 0 | 40 | 187 | 20 | 80 | 0 | 0 | 0 | 0 | 0 | 93 | 50 | 43 | 0 | 43 | 0 | 22 | 5 | 8 | 0 | 0 | 150 |  | 0 | 210 | 0 | 220 | 0 | 95 | 0 | 0 | 0 | 0 | 105
Generation at 08:00(Today) | 38 | 0 | 259 | 0 | 220 | 0 | 0 | 0 | 359 | 0 | 0 | 0 | 0 | 0 | 0 | 15 | 140 | 0 | 105 | 0 | 0 | 7 | 0 | 0 | 0 | 0 | 0 | 18 | 18 | 17 | 19 | 25 | 32 | 25 | 25 | 27 | 0 | 42 | 0 | 120 | 160 | 0 | 200 | 0 | 0 | 0 | 0 | 7 | 0 | 0 | 15 | 6 | 0 | 20 | 17 | 100 | 0 | 100 | 360 | 305 | 204 | 8 | 50 | 38 | 5 | 5 | 40 | 85 | 0 | 0 | 22 | 11 | 25 | 9 | 74 | 104 | 7 | 22 | 1.1 | 57 | 60 | 41 | 40 | 0 | 148 | 66 | 89 | 45 | 80 | 0 | 45 | 0 | 300 | 23 | 8 | 0 | 0 | 0 | 0 | 0 | 0 | 0 | 2.7 | 0 | 202 | 0 | 645 | 0 | 330 | 0 | 0 | 0 | 0 | 0 | 0 | 0 | 8 | 177 | 12 | 0 | 0 | 0 | 0 | 0 | 0 | 0 | 0 | 0 | 0 | 34 | 0 | 18 | 5 | 8 | 0 | 0 | 150 | 0 | 0 | 160 | 0 | 153 | 0 | 11 | 0 | 0 | 0 | 0 | 0 | 0
199
| Minimum Generation |  | 5652 | 5:00
| Highest Generation |  | 8776 | 18:00
| Day Peak Generation |  | 7159 | 12:00
| Evening Peak Generation |  | 8776 | 18:00
| HVDC Max Flow |  | 783 | 2:00
| HVDC EvPeak Flow |  | 732 | 18:00
| Load factor L.F |  | 79.01%

## P1
POWER GRID COMPANY OF BANGLADESH LTD.
|  |  | NATIONAL LOAD DESPATCH CENTER |  |  |  |  | QF-LDC-08
|  |  | DAILY REPORT |  |  |  |  | Page -1
[6 empty] | Reporting Date : | 2018-10-30
Till now the maximum generation is : - |  |  | 11623 MW | 19:30 | Hrs on | 2018-09-19
The Summary of Yesterday's |  | 2018-10-29 | Generation & Demand |  | Today's Actual Min Gen. & Probable Gen. & Demand
Day Peak Generation : |  | 7159 | MW Hour : | 12:00 | Min. Gen. at | 5:00 | 5634 | MW
Evening Peak Generation : |  | 8776 | MW Hour : | 18:00 | Available Max Generation : |  | 11384 | MW
E.P. Demand (at gen end) : |  | 8776 | MW Hour : | 18:00 | Max Demand (Evening) : |  | 9800 | MW
Maximum Generation : |  | 8776 | MW Hour : | 18:00 | Reserve(Generation end) |  | 1584 | MW
Total Gen. (MKWH) : |  | 166.4195 | System Load Factor : | 79.01% | Load Shed : |  | 0 | MW
EXPORT / IMPORT THROUGH EAST-WEST INTERCONNECTOR
Export from East grid to West grid :- Maximum |  |  | -200 | MW at | 7:00 | Energy |  | MKWHR.
Import from West grid to East grid :- Maximum |  |  | - | MW at | - | Energy | - | MKWHR.
| Water Level of Kaptai Lake at 6:00 A M on |  | 2018-10-30
Actual : | 102.52 | Ft.(MSL) , | Rule curve : | 108.8 | Ft.( MSL )
Gas Consumed : | Total = | 1076.99 | MMCFD. | Oil Consumed (PDB) :
[6 empty] | HSD : |  | Liter
[6 empty] | FO : |  | Liter
Cost of the Consumed Fuel (PDB+Pvt) : |  | Gas : | 91407554.686
|  | Coal : | 14247260 | Oil : | 130150158.38 | Total : | 235804973.066
Load Shedding & Other Information
Area | Yesterday |  |  |  | Today
|  |  | Estimated Demand (S/S end) |  | Estimated Shedding (S/S end) |  | Rates of Shedding
| MW |  | MW |  |  | MW | (On Estimated Demand)
Dhaka | 0 | 0:00 | 3475.9552 |  |  | 0 | 0%
Chittagong Area | 0 | 0:00 | 1178.5952 |  |  | 0 | 0%
Khulna Area | 0 | 0:00 | 1055.3725 |  |  | 0 | 0%
Rajshahi Area | 0 | 0:00 | 953.4016 |  |  | 0 | 0%
Comilla Area | 0 | 0:00 | 861.6946 |  |  | 0 | 0%
Mymensingh Area | 0 | 0:00 | 695.3484 |  |  | 0 | 0%
Sylhet Area | 0 | 0:00 | 393.2081 |  |  | 0 | 0%
Barisal Area | 0 | 0:00 | 179.1501 |  |  | 0 | 0%
Rangpur Area | 0 | 0:00 | 536.2661 |  |  | 0 | 0%
Total | 0 |  | 9328.9917 |  |  | 0
Information of the Generating Units under shut down.
| Planned Shut- Down |  |  | Forced Shut- Down
|  |  |  | 1) Barapukuria ST: Unit-1,2 |  | 8) Siddhirganj 210 MW ST
| Nil |  |  | 2) Khulna ST 110 MW |  | 9) Kaptai #2
|  |  |  | 3) Ghorasal Unit-1,3,5 |  | 10) Megnaghat-450 MW
|  |  |  | 4) Baghabari 100 MW |  | 11) Sikalbaha-150 MW
|  |  |  | 5) Tongi GT |  | 12) Haripur 412 MW
|  |  |  | 6) Baghabari-71 MW |  | 13) Ashuganj-4
|  |  |  | 7) Haripur GT-1 |  | 14) Ghorasal Max 78 MW
15) Ghorasal Resent 108 MW
Additional Information of Machines, lines, Interruption / Forced Load shed etc.
|  | Description |  | Comments on Power Interruption
a) Bibiyana 230 kV main Bus-1 was under shut down from 08:27 to 17:24 for D/W.
b) Cumilla(N) 132/33 kV T-4 transformer was under shut down from 08:24 to 13:33 for A/M.
c) Sylhet-150 MW GT tripped at 11:18 showing E/F relay and was synchronized at 12:09.
d) Siddirganj-335 MW GT was shut down at 13:42 for maintenance work and was synchronized at 15:54.
e) Tongi T-1 & T-2 transformers tripped at 10:14 from 33 kV end showing E/F & O/C relays and were switched on at 11:39 |  |  |  | About 50 MW Power interruption occurred under Tongi S/S
& 11:42 respectively. |  |  |  | area from 10:14 to 11:39.
f) Madunaghat 33 kV Bus-1 was under shut down from 10:34 to 14:19 for C/M.
g) After maintenance Ishurdi 230/132 kV T-03 transformer was switched on at 16:34.
h) Ashuganj #4 was shut down at 16:20 due to gas shortage.
i) Sirajganj #3 GT was shut down at 20:25.
j) Hathazari-Baraulia 132 kV Ckt-1 tripped at 23:35 showing E/F relay at Hathazari end.
k) Meghnaghat-APR-Hasnabad 230 kV Ckts are under shut down at 05:58(30/10/18) for project work.
Sub Divisional Engineer |  |  | Executive Engineer |  | Superintendent Engineer
Network Operation Division |  |  | Network Operation Division |  |  | Load Dispatch Circle
Page 1 of 7

## P2
EVENING PEAK GENERATION AND DAY LONG ENERGY DATA OF POWER STATIONS
| Date : | 2018-10-29 | [5 empty] | Page -2
Sl. |  |  |  |  | Present | Peak | Energy
No. | Name of the Power Stations |  | Producer | Installed Capacity | Capacity | Hour | Generated | Remarks
Generation
|  |  |  | Unit No. X Capacity | MW | MW | MW
1 | Ghorasal ST: Unit-1,2 |  | PDB | 2*55 | 85 | 38 | 716000 | Unit-1 under maint.
| Ghorasal GT: Unit-3 |  | PDB | 1*210 | 170 | 0 | 0 | Under maint.
| Ghorasal GT: Unit-4 |  | PDB | 1*210 | 180 | 256 | 6210000
| Ghorasal ST: Unit-5 |  | PDB | 1*210 | 190 | 0 | 0 | Gas shortage
2 | Ghorasal ST: Unit-7 |  | PDB | 1*243+1*122 | 365 | 250 | 5961845 | Gas shortage
3 | Ghorashal 78MW (MAX) |  | QRPP | 2*40 | 78 | 0 | 0 | Gas shortage
4 | Ghorashal (Regent) |  | IPP | 34*3.35 | 108 | 0 | 0 | Gas shortage
5 | Haripur GT: Unit-1, 2 |  | SBU, PDB | 2*32 | 40 | 0 | 0 | Gas shortage
6 | Haripur 412 MW CCPP |  | EGCB | 1*273+1*139 | 412 | 0 | 0 | Under maint.
7 | Haripur NEPC 110MW |  | IPP | 8*15 | 110 | 0 | 0 | Reserve
8 | Haripur Power CCPP 360MW |  | IPP | 1*235+1*125 | 360 | 365 | 7839000
9 | Meghnaghat CCPP 450MW |  | IPP | 2*150+1*150 | 450 | 0 | 0 | Under maint.
10 | Meghnaghat (IEL) |  | QRPP | 12*8.9 | 100 | 7 | 128640 | Low demand
11 | Meghnaghat CCPP(Summit) |  | IPP | 2*110+1*110 | 305 | 0 | 0 | Reserve
12 | Madanganj 102MW |  | QRPP | 6*17 | 100 | 40 | 302952 | Low demand
13 | Madanganj-55 MW |  | (IPP) | 3*17.08+1*11.3 | 55 | 55 | 666036
14 | Keraniganj (Powerpac) 100MW |  | QRPP | 8*13.45 | 100 | 10 | 304071 | Low demand
15 | Narshingdi (Doreen) |  | SIPP, REB | 8*2.90 | 22 | 19 | 301788
16 | Siddhirgonj ST 210MW |  | PDB | 1*210 | 115 | 0 | 0 | Gas shortage
17 | Siddhirgonj GT Unit-1& 2 |  | EGCB | 2*105 | 210 | 200 | 3358000
18 | Siddhirganj (Desh) |  | QRPP | 96*1.2 | 100 | 0 | 0 | Reserve
19 | Siddhirganj (Dutch Bangla) |  | QRPP | 12*8.9 | 100 | 20 | 227570 | Low demand
20 | Siddhirganj CCPP-335 MW |  | EGCB | 1*217 | 217 | 208 | 4261275
21 | Pagla (DPA ) |  | QRPP | 100*0.5 | 50 | 11 | 127630 | Low demand
22 | Gagnagar (Orion) |  | IPP | 12*8.924 | 102 | 16 | 279936 | Low demand
23 | Katpotti 51 MW |  | IPP | 7*7.9 | 51 | 11 | 205680 | Low demand
24 | Banco Energy 54MW |  | IPP | 3*18 | 54 | 54 | 620280
25 | Kodda 149MW |  | BPDB-RPCL | 9*17.06 | 149 | 48 | 266880 | Low demand
26 | Northern 55 MW |  | IPP | 3*19.3 | 55 | 55 | 542381
27 | Southern 55MW |  | IPP | 3*19.3 | 55 | 55 | 958000
28 | Bosila 108MW |  | IPP | 12*8.775+1*3.5 | 108 | 40 | 178560 | Engine problem
29 | Summit Power,(Madhabdi+Ashulia) |  | SIPP,REB | 3*3.67+4*8.73 | 80 | 45 | 1343580 | Engine problem
30 | Summit Maona |  | SIPP,REB | 4*8.73 | 33 | 25 | 630365 | Engine problem
31 | Summit Rupganj |  | SIPP,REB | 4*8.73 | 33 | 17 | 610300
32 | Gazipur (RPCL) |  | IPP | 6*8.9 | 52 | 43 | 625944 | Engine problem
33 | Tongi GT |  | PDB | 1* 105 | 105 | 0 | 0 | Gas shortage
34 | Summit Gazipur |  | IPP | 18*17.076 | 300 | 195 | 2433820 | Low demand
35 | APR Energy , Keranigonj |  | IPP | 256*1.4 | 300 | 0 | 93267 | Reserve
36 | Bramhangoan 100 MW (Aggreko) |  | IPP | 100 | 100 | 0 | 0 | Reserve
37 | Aggreko Aurahati 100MW |  | IPP | 0.85*23+0.95*91 | 100 | 0 | 0 | Reserve
38 | Summit Gazipur-1 150MW |  | IPP | 149 | 149 | 77 | 753120 | Engine problem
| Dhaka area Total |  |  |  | 5848 | 2160 | 39946920
39 | Chattogram ST-1 (Raozan) |  | PDB | 1*210 | 180 | 150 | 3500000 | Gas shortage
| Chittgong ST-2 (Raozan) |  | PDB | 1*210 | 180 | 160 | 3700000 | Gas shortage
40 | Raozan 25 MW (RPCL) |  | IPP | 3*8.9 | 25 | 25 | 413280
| Teknaf Solartech 20MW |  | Teknaf Solartech Energy Ltd. | 20 | 20 | 0 | 27180
41 | Patenga 50MW |  | IPP | 8*6.98 | 50 | 30 | 369600 | Low demand
42 | Kaptai Hydro: Unit-1,2,3,4, 5 |  | PDB | 2*40+3*50 | 230 | 72 | 1713145 | Unit-1,2 under maint.
43 | Sikalbaha ST 60MW |  | PDB | 1*60 | 40 | 0 | 0 | Under maint.
44 | Sikalbaha 225MW |  | PDB | 1*150+1*175 | 225 | 190 | 4810685 | FGMO
45 | Sikalbaha Peaking GT |  | PDB | 1*150 | 150 | 0 | 0 | Gas shortage
46 | Sikalbaha (Energis) |  | RPP | 4*12.5+2*11.9+1*3+1*1.5 | 51 | 30 | 342240 | Low demand
47 | Hathazari peaking |  | PDB | 11*8.9 | 98 | 41 | 25624 | Low demand
48 | Dohazari Peaking |  | PDB | 6*17 | 102 | 34 | 47564 | Low demand
49 | Juldah (Acorn) |  | QRPP | 8*13.45 | 100 | 90 | 921960
| Juldah 100 MW Unit-3 |  | IPP | 0 | 0 | 0 | 13440 | On test
50 | Barabkunda (Regent) |  | SIPP, PDB | 8*2.90 | 22 | 20 | 469344
* | Malancha, Ctg. EPZ (United) |  |  | 5*8.73+3*9.34 | 0 | 7 | 434880
51 | Chattogram ECPV 108 MW |  | IPP | 16*7 | 108 | 93 | 511680 | Engine problem
| Chattogram area Total |  |  |  | 1581 | 942 | 17300622
52 | Ashuganj ST: Unit- 3 |  | APSCL | 1*150 | 135 | 100 | 2392412 | Gas shortage
| Ashuganj ST: Unit- 4 |  | APSCL | 1*150 | 129 | 0 | 1444670 | Gas shortage
| Ashuganj ST: Unit- 5 |  | APSCL | 1*150 | 134 | 110 | 1071926
53 | Ashuganj CCPP 225 MW |  | APSCL | 1*142+1*75 | 221 | 199 | 4598000
54 | Ashuganj CCPP(North) |  | APSCL | 1*360 | 360 | 360 | 8944000
55 | Ashuganj CCPP(South) |  | APSCL | 1*360 | 360 | 300 | 7042500 | FGMO
56 | Ashuganj Engines TSK |  | APSCL | 14*3.968 | 45 | 31 | 870696 | Gas shortage
57 | Ashuganj (Precision) 55MW |  | RPP | 15*4 | 55 | 20 | 382080 | Gas shortage
58 | Ashuganj (United) 53MW |  | QRPP | 14*4 | 53 | 5 | 120000 | Gas shortage
59 | Ashuganj 195MW Modular |  | IPP | 20*9.73+1*16 | 195 | 8 | 217454 | Gas shortage
60 | Ashuganj (Midland) 51MW |  | IPP | 6*9.34 | 51 | 40 | 682091
61 | B.Baria (Aggreko) 85MW |  | QRPP | 86*1.10 | 85 | 73 | 302952 | Low demand
62 | Daudkandi Peaking 52MW |  | PDB | 6*8.92 | 52 | 0 | 0 | Reserve
63 | Chandpur CCPP |  | PDB | 1*106+1*57 | 163 | 100 | 2351150 | ST Under maint.
| Chandpur Desh 200MW |  | IPP | 0 | 0 | 110 | 1545600 | On Test
64 | Feni (Doreen) 22MW |  | SIPP, PDB | 8*2.90 | 22 | 22 | 380988
65 | Feni, Mohipal (Doreen) |  | SIPP, REB | 4*2.90 | 11 | 8 | 175140
** | Tripura |  | Imported power | 0 | 160 | 118 | 2272320 | Low demand
66 | Jangalia (Summit) 33MW |  | SIPP, PDB | 4*8.73 | 33 | 33 | 473200
67 | Lakdhanvi 52 MW |  | IPP | 6*8.92 | 52 | 0 | 0 | Reserve
68 | Summit Cumilla 25MW |  | SIPP, PDB | 3*3.67+2*6.97 | 25 | 15 | 282950
69 | Daudkandi bangla trak |  | IPP | 154*1.4 | 200 | 0 | 0 | Reserve
| Cumilla Area Total |  |  |  | 2541 | 1652 | 35550129
70 | Mymensingh RPCL 210MW |  | IPP | 4*35+1*70 | 202 | 104 | 2420160 | Gas shortage
71 | Tangail (Doreen) 22MW |  | SIPP, PDB | 8*2.90 | 22 | 22 | 366876
72 | Jamalpur 95MW |  | IPP | 12*8.924 | 95 | 17 | 417600 | Low demand
73 | Sarishabari (Solar) |  | IPP | 1*3 | 3 | 0 | 13050
74 | United Mymensingh PPL |  | IPP | 200 | 200 | 187 | 1068000
| Mymensingh Area Total |  |  |  | 522 | 330 | 4285686
75 | Fenchugonj CCPP-1 |  | PDB | 2*32+1*33 | 70 | 56 | 131000
76 | Fenchugonj CCPP-2 |  | PDB | 2*35+1*35 | 90 | 60 | 1217450 | FGMO
77 | Kushiara 163 MW CCPP GT |  | IPP | 1*109+1*54 | 163 | 0 | 0 | Under maint.
78 | Shajibazar 330 MW |  | PDB | 3*110 | 330 | 150 | 3418785 | GT-1 under maint.
79 | Fenchugonj (Barakatullah) 51MW |  | RPP | 19*2.90 | 51 | 53 | 782400
80 | Fenchuganj (EPL) 44MW |  | RPP | 12*3.3+5*2 | 44 | 50 | 808000
81 | Hobiganj 11MW |  | SIPP, REB | 4*2.90 | 11 | 8 | 215232
82 | Shahjibazar GT: Unit- 8, 9 |  | PDB | 2*35 | 66 | 57 | 1483000 | FGMO
83 | Shahjibazar 86MW |  | RPP | 32*2.90 | 86 | 89 | 94320
84 | Shahjibazar (EPL) 50MW |  | RPP | 27*2.0 | 50 | 47 | 574920
85 | Sylhet GT 150 MW |  | PDB | 1*142 | 142 | 111 | 1996476
86 | Sylhet GT 20 MW |  | PDB | 1*20 | 20 | 19 | 467000
87 | Sylhet (EPL) 50MW |  | RPP | 27*2 | 50 | 46 | 839760
88 | Shahjahanulla 25 MW |  | SIPP, REB | 3*9.34 | 25 | 24 | 534600
89 | Summit Bibiana- 2 |  | IPP | 1*222+1*119 | 341 | 280 | 7316250 | FGMO
90 | Sylhet (Desh) 10MW |  | RPP | 6*1.95 | 10 | 10 | 164880
| Sylhet Area Total |  |  |  | 1549 | 1060 | 20044073
91 | Bheramara GT-1,2,3 |  | PDB | 3*20 | 46 | 0 | 0 | Reserve
** | Bheramara (HVDC ) |  | Imported power | 2*500 | 1000 | 732 | 17485818
92 | Khulna (KPCL-1 & 3) |  | IPP | 19*6.5 | 0 | 0 | 0 | Contract Expired
93 | Khulna (KPCL-2) |  | QRPP | 7*17 | 115 | 73 | 456000 | Engine problem
94 | Faridpur Peaking |  | PDB | 8*6.89 | 54 | 24 | 17280 | Low demand
95 | Khulna CCPP 225MW |  | NWPGCL | 1*150+1*75 | 230 | 0 | 0 | Reserve
96 | Gopalganj Peaking |  | PDB | 16*6.98 | 109 | 56 | 156800 | Low demand
97 | Bheramara 360 MW |  | NWPGCL | 1*278+1*132 | 410 | 300 | 8464896 | Frequency Control.
98 | Noapara (KZA) 40MW |  | QRPP | 5*8.5 | 40 | 40 | 203250
| Khulna (Aggreeco) 55MW |  | QRPP | 71*0.85 | 0 | 0 | 0 | Contract Expired
99 | Bangla Trak Noapara |  | IPP | 70*1.4 | 100 | 20 | 26880 | Low demand
| Labon Chora 105 MW |  | IPP | 6*18.445 | 105 | 89 | 494400 | Low demand
| Khulna Area Total |  |  |  | 2209 | 1334 | 27305324
100 | Summit Barisal 110 MW |  | IPP | 7*17.076 | 110 | 64 | 242880 | Low demand
101 | Barisal GT: Unit-1, 2 |  | PDB | 2*20 | 30 | 0 | 0 | Reserve
102 | Bhola (Venture) 33MW |  | RPP | 1*34.50 | 33 | 20 | 333900 | Engine problem
103 | Bhola CCPP 194MW |  | PDB | 2*63+1*68 | 194 | 187 | 4424382 | FGMO
104 | Bhola Aggreko 95MW |  | QRPP | 96*1.10 | 95 | 94 | 1378930
| Barisal Area Total |  |  |  | 462 | 365 | 6380092
105 | Baghabari GT 71MW |  | PDB | 1*71 | 71 | 0 | 0 | Gas shortage
| Baghabari GT 100MW |  | PDB | 1*100 | 100 | 0 | 0 | Under maint.
106 | Baghabari Peaking 50MW |  | PDB | 6*8.9 | 52 | 25 | 44401 | Low demand
107 | Bera Peaking |  | PDB | 9*8.29 | 71 | 32 | 45518 | Low demand
108 | Amnura 50MW |  | QRPP | 7*7.79 | 50 | 50 | 546450
109 | Katakhali (Northern) |  | QRPP | 6*8.9 | 50 | 35 | 329968 | Engine problem
110 | Katakhali Peaking |  | PDB | 6*8.7 | 50 | 42 | 94036
111 | Sirajgonj Unit-1 225MW |  | NWPGCL | 1*150+1*75 | 210 | 180 | 4515327 | FGMO
112 | Sirajgonj Unit-2 225MW |  | NWPGCL | 1*150+1*75 | 220 | 187 | 4478636 | FGMO
113 | Sirajgonj Unit-3 225MW |  | NWPGCL | 1*141 | 141 | 7 | 374500 | On test
| Sirajgonj Unit-4 414 MW(Gas) |  | SNWPGCL | 1*282 | 282 | 0 | 0
114 | Santahar Peaking |  | PDB | 6*8.7 | 50 | 42 | 70308
115 | Bogra (GBB) |  | RPP | 6*4 | 22 | 22 | 413760
116 | Bogra (EPL) |  | RPP | 5*3.3+5*2 | 10 | 5 | 118944 | Engine problem
117 | Ullapara (Summit) |  | SIPP, REB | 4*2.90 | 11 | 11 | 185328
118 | Rajlanka 52 MW |  | IPP | 6*8.92 | 52 | 52 | 543360
119 | Chapainawabganj-100 MW |  | PDB | 12*8.924 | 104 | 93 | 155108
| Rajshahi Area Total |  |  |  | 1546 | 783 | 11915644
120 | Barapukuria Unit-1 |  | PDB | 1*125 | 85 | 0 | 0 | Under overhauling
| Barapukuria Unit-2 |  | PDB | 1*125 | 85 | 0 | 0 | Coal shortage
121 | Barapukuria Unit-3 |  | PDB | 1*275 | 274 | 150 | 3691000
122 | Rangpur GT |  | PDB | 1*20 | 20 | 0 | 0 | Reserve
123 | Saidpur GT |  | PDB | 1*20 | 20 | 0 | 0 | Reserve
| Rangpur Area Total |  |  |  | 484 | 150 | 3691000
| Total |  |  |  | 16742 | 8776 | 166419490
| Eastern Grid Total |  |  |  | 12041 | 6144 | 117127430
| Western Grid Total |  |  |  | 4701 | 2632 | 49292060
| National Grid Total |  |  |  | 16742 | 8776 | 166419490
*Data collected from respective power station over telephone.
Executive Engineer
Network Operation Division

## P3
MAXIMUM LOAD SERVED BY DIFFERENT GRID SUB-STATIONS
Date: | 2018-10-29 | [5 empty] | QF-LDC-09
(a) ENTIRE EASTERN GRID : |  |  | 5792 | MW | (b) ENTIRE WESTERN GRID : |  |  | 2552 | MW
i) Dhaka area |  |  | 3235 | MW | i) Khulna area |  |  | 964 | MW
ii) Chittagong area |  |  | 981 | MW | ii) Rajshahi area |  |  | 865 | MW
iii) Comilla area |  |  | 688 | MW | iii) Barisal area |  |  | 187 | MW
iv) Mymensingh area |  |  | 563 | MW | iv) Rangpur area |  |  | 536 | MW
v) Sylhet area |  |  | 325 | MW
| SYSTEM TOTAL DEMAND ( a + b ) = |  |  | 8344 | MW
MAXIMUM LOAD SERVED BY DIFFERENT SUB-STATIONS
Sub-station | Load (MW) | Hour | Sub-station | Load (MW) | Hour | Sub-station | Load (MW) | Hour
Siddhirganj | 100 | 1830 | Netrokona | 60 | 1800 | Goalpara | 10 | 1800
Munsiganj | 78 | 2000 | Jamalpur | 93 | 1830 | Central s/s | 72 | 1830
Sonargaon | 34 | 2000 | Sherpur | 60 | 1900 | Noapara | 69 | 1800
Shyampur | 160 | 1100 | Srimongal | 24 | 1830 | Jessore | 108 | 1800
Bhulta | 146 | 2100 | Shahjibazar | 89 | 1800 | Jhenida | 72 | 1830
Madanganj | 41 | 800 | Fenchuganj | 30 | 1830 | Bottail | 64 | 1800
Shitalakhya | 88 | 1100 | Kulawara | 25 | 1830 | G.K Project | 47 | 1830
Rahim steel | 10 | 1100 | Sylhet | 98 | 1800 | Faridpur | 122 | 1800
Matuail | 82 | 1200 | Chatak | 20 | 1830 | Madaripur | 89 | 2100
Ghorasal | 54 | 2000 | Sunamganj | 25 | 1830 | Gopalganj | 58 | 1800
Narsingdi | 104 | 1830 | Biani Bazar | 30 | 1800 | Bagerhat | 60 | 1900
Haripur (SBU) | 92 | 1500 | Comilla (S) | 120 | 1930 | Mongla | 28 | 1000
Ullon | 74 | 1800 | Comilla(N) | 81 | 1930 | Satkhira | 62 | 1830
Hasnabad | 154 | 1830 | Chandpur | 78 | 1800 | Gallamari | 30 | 1800
Magbazar | 100 | 1300 | Feni | 87 | 1800 | Magura | 34 | 1800
Maniknagar | 82 | 1200 | Chowmuhani | 132 | 1930 | Chuadanga | 69 | 1800
Bangabhaban | 24 | 1200 | Ashuganj | 41 | 1900 | Barisal | 86 | 1830
Narinda | 70 | 1400 | Daudkandi | 80 | 2100 | Patuakhali | 62 | 1900
Dhanmondi | 99 | 1300 | B.Baria | 86 | 1900 | Bhandaria | 38 | 1930
Lalbag | 80 | 1300 | Ramganj | 22 | 1800 | Ishurdi | 42 | 1800
Madartek | 36 | 1800 | Madunaghat | 49 | 1800 | Ruppur Paromanobik | 2 | 1100
Mirpur | 82 | 1830 | Hathazari | 73 | 1800 | Natore | 85 | 1830
Kalyanpur | 93 | 1800 | Khulshi | 170 | 1600 | Bogra | 180 | 1800
Gulshan | 86 | 1300 | Halishahar | 103 | 1800 | Noagaon | 88 | 1830
Uttara | 76 | 1830 | Baraulia | 127 | 1200 | Rajshahi | 102 | 1830
Uttara(New) | 6 | 1200 | Sikalbaha | 28 | 1800 | C.Nawabganj | 56 | 1800
Kamrangirchar | 61 | 1300 | Dohazari | 68 | 1800 | Amnura | 36 | 1830
Savar | 96 | 1800 | Cox'sbazar | 63 | 1830 | Pabna | 82 | 1800
Bhasantec | 130 | 1800 | Chandraghona | 22 | 2000 | Shahjadpur | 68 | 1900
Agargaon | 35 | 1800 | Kaptai | 3 | 1800 | Serajganj | 68 | 1830
Satmosjid | 72 | 1830 | A. Khaer Stl. | 15 | 900 | Niyamatpur | 51 | 1800
Tongi | 104 | 1600 | Bakulia | 84 | 1200 | Joypurhat | 38 | 1800
Kabirpur | 172 | 1830 | Julda | 19 | 100 | Rangpur | 102 | 1830
Basundhara | 93 | 1800 | TK chemical | 5 | 1100 | Lalmonirhat | 74 | 1800
Manikganj | 67 | 1800 | Modern Steel | 13 | 1200 | Saidpur | 101 | 1800
Joydevpur | 172 | 1900 | Shahmirpur | 20 | 1200 | Purbasadipur | 73 | 2000
New Tongi | 94 | 1200 | Khagrachhari | 13 | 1700 | Thakurgaon | 51 | 1930
Korda | 223 | 2100 | Matarbari | 19 | 2000 | Palashbari | 82 | 1830
Dhamrai | 39 | 1830 | Baroiar Hat | 7 | 1700 | Barapukuria | 42 | 1800
Tangail | 124 | 1900 | Rangamati | 9 | 1800 | Panchagar | 34 | 1930
Mymensing | 183 | 1800 | Abul Khair 230 | 193 | 1000
Kishorganj | 68 | 2000 | BSRM | 115 | 2100
Sub Divisional Engineer |  |  | Executive Engineer |  |  | Superintendent Engineer
Network Operation Division |  |  | Network Operation Division |  |  | Load Despatch Circle
(1) Honbl. State Minister |  |  | (8) Executive Director (O & M) PGCB. |  |  | (18) C.E. Transmission (1 & 2) PGCB.
Ministry of Power,Energy & Mineral |  |  | (9) Member,Generation,PDB. |  |  | (19) S.E. System Protection,PGCB.
Resources, GOB. |  |  | (10) Member,Distribution,PDB. |  |  | (20) Director,Public Relation,PDB.
(2) Secy (Power Divn.)Ministry of |  |  | (11) Member,Transmission & |  |  | (21) Director Program, PDB.
Power,Energy & Mineral Resources. |  |  | System Operation,PDB. |  |  | (22) S.E. Consumer Affairs,PDB.
(3) Director General,Power cell |  |  | (12) Member,P&D,PDB. |  |  | (23) Director,Project Planning,PDB.
(4) Chairman,BERC |  |  | (13) C.E (P & D), PGCB. |  |  | (24) Director,System Planning,PDB.
(5) Chairman, BPDB. |  |  | (14) G.M. Commercial Operation |  |  | (25) Executive Eng.IMD.
(6) Managing Director, PGCB. |  |  | (15) C.E. Generation,PDB. |  |  | (26) Executive Eng. EMD.

## Voltage
MAXIMUM & MINIMUM VOLTAGES OF DIFFERENT GRID SUB-STATIONS:
Date: | 2018-10-29
Sub-Station | Maxm | Hour | Minm | Hour | Sub-Station | Maxm | Hour | Minm | Hour
| Voltage |  | Voltage |  |  | Voltage |  | Voltage
400 KV | KV |  | KV |  |  | KV |  | KV
Bibiyana | 390 | 2:00 | 382 | 10:00 | Kaliakoir | 372 | 3:00 | 360 | 12:00
Bheramara | 404 | 3:00 | 397 | 9:00 | Bhulta | 392 | 7:00 | 383 | 13:00
Ashuganj(N) | 397 | 3:00 | 390 | 12:00
230 KV | KV |  | KV |  | 230 KV | KV |  | KV
Ghorasal | 230 | 1:00 | 230 | 1:00 | Hathazari | 221 | 4:00 | 215 | 15:00
Ishurdi | 235 | 4:00 | 225 | 12:00 | Megnaghat | 228 | 3:00 | 220 | 12:00
Ashuganj | 236 | 6:00 | 230 | 15:00 | Fenchuganj | 235 | 24:00 | 229 | 15:00
Serajganj | 227 | 4:00 | 220 | 11:00 | Siddhirganj | 226 | 8:00 | 219 | 12:00
Baghabari | 228 | 4:00 | 221 | 12:00 | Maniknagar | 224 | 8:00 | 217 | 15:00
Barapukuria | 232 | 5:00 | 225 | 18:00 | Old Airport | 224 | 5:00 | 214 | 10:00
Bogra | 227 | 4:00 | 216 | 18:30 | Barisal | 224 | 6:00 | 217 | 19:30
Khulna South | 239 | 4:00 | 226 | 12:00 | AKSML | 218 | 3:00 | 211 | 15:00
Rampura | 223 | 7:00 | 219 | 12:00 | BSRM | 222 | 7:00 | 212 | 23:00
Haripur | 224 | 7:00 | 218 | 15:00 | Bibiyana | 233 | 5:00 | 226 | 12:00
Hasnabad | 224 | 7:00 | 212 | 12:00 | Bhulta | 226 | 7:00 | 220 | 12:00
Aminbazar | 225 | 4:00 | 214 | 12:00 | Ashuganj (S) | 235 | 4:00 | 230 | 15:00
Tongi | 222 | 7:00 | 214 | 9:00 | Kaliakoir | 228 | 18:00 | 217 | 12:00
Comilla (N) | 232 | 8:00 | 227 | 12:00
132 kV | KV |  | KV |  | 132 kV | KV |  | KV
Siddhirganj | 136 | 600 | 132 | 1200 | Ramganj | 132 | 2300 | 128 | 700
Munsiganj | 138 | 1900 | 131 | 800 | Madanhat | 132 | 1830 | 125 | 1600
Megnaghat | 134 | 2100 | 130 | 100 | Hathazari | 132 | 700 | 127 | 1400
Shyampur | 132 | 2100 | 127 | 1000 | Khulshi | 130 | 1830 | 121 | 1500
Bhulta | 134 | 1800 | 130 | 1100 | Halishahar | 133 | 1830 | 125 | 1600
Madanganj | 135 | 1800 | 130 | 900 | Baraulia | 131 | 1830 | 125 | 1200
Shitalakhya | 137 | 700 | 127 | 1000 | Sikalbaha | 132 | 1830 | 123 | 1500
Rahim steal | 136 | 700 | 132 | 1000 | Dohazari | 132 | 1830 | 125 | 1200
Matuail | 136 | 700 | 129 | 100 | Cox'sbazar | 125 | 1400 | 118 | 300
Ghorasal | 137 | 1800 | 135 | 1400 | Chandraghona | 132 | 1800 | 127 | 1500
Narsinghdi | 135 | 900 | 132 | 100 | Kaptai | 132 | 1800 | 130 | 300
Haripur (SBU) | 137 | 800 | 132 | 1000 | A. Khaer Stl. | 130 | 1930 | 125 | 1000
Ullon | 138 | 600 | 131 | 1200 | Bakulia | 130 | 1830 | 123 | 1200
Hasnabad | 135 | 800 | 125 | 1200 | Julda | 130 | 1930 | 124 | 1200
Magbazar | 137 | 700 | 131 | 1300 | TK Chemical | 131 | 1700 | 127 | 1400
Maniknagar | 135 | 800 | 130 | 1200 | Modern Steel | 130 | 100 | 124 | 1600
Bangabhaban | 134 | 700 | 123 | 1200 | Shahmirpur | 132 | 1830 | 124 | 1400
Narinda | 138 | 600 | 132 | 1200 | Khagrachhari | 132 | 1830 | 125 | 1500
Dhanmondi | 138 | 600 | 131 | 1200 | Matarbari | 129 | 1830 | 120 | 100
Lalbag | 134 | 700 | 123 | 1200 | Baroiar Hat | 130 | 100 | 127 | 1500
Madartek | 138 | 600 | 132 | 1200 | Rangamati | 132 | 1830 | 124 | 1600
Mirpur | 137 | 700 | 129 | 1200 | Goalpara | 137 | 300 | 127 | 1200
Kalyanpur | 137 | 600 | 130 | 1200 | Central s/s | 136 | 400 | 127 | 1200
Gulshan | 137 | 600 | 131 | 1200 | Noapara | 136 | 500 | 125 | 1200
Uttara | 134 | 600 | 128 | 1200 | Jessore | 131 | 600 | 121 | 1200
Uttara(New) | 133 | 600 | 127 | 1200 | Jhenida | 134 | 300 | 125 | 1830
Kamrangirchar | 136 | 600 | 124 | 1200 | Bottail | 138 | 400 | 131 | 1100
Savar | 134 | 600 | 126 | 1200 | G.K.Project | 142 | 300 | 137 | 1200
Bhasantec | 137 | 600 | 128 | 1200 | Faridpur | 135 | 300 | 128 | 1900
Agargaon | 138 | 600 | 130 | 1200 | Madaripur | 136 | 600 | 129 | 1930
Satmosjid | 137 | 600 | 130 | 1200 | Gopalganj | 139 | 1700 | 125 | 2100
Tongi | 135 | 800 | 130 | 900 | Bagerhat | 133 | 100 | 130 | 700
Kabirpur | 136 | 2200 | 131 | 1200 | Mongla | 132 | 600 | 125 | 1200
Basundhara | 133 | 400 | 124 | 1100 | Satkhira | 134 | 200 | 127 | 1200
Manikganj | 138 | 400 | 132 | 1300 | Gallamari | 137 | 500 | 128 | 1200
Joydevpur | 142 | 1830 | 132 | 1000 | Magura | 135 | 600 | 124 | 900
New Tongi | 135 | 400 | 130 | 1000 | Chuadanga | 132 | 300 | 120 | 1830
Kodda | 138 | 1800 | 129 | 800 | Barisal | 140 | 1800 | 135 | 1200
Dhamrai | 136 | 800 | 131 | 1200 | Patuakhali | 137 | 500 | 130 | 1830
Tangail | 138 | 500 | 132 | 1400 | Bhandaria | 136 | 400 | 130 | 1200
Mymensing | 134 | 500 | 127 | 1200 | Ishurdi | 140 | 500 | 134 | 2000
Kishorganj | 136 | 500 | 128 | 1200 | Ruppur Paromanobik | 140 | 600 | 135 | 2000
Netrokona | 135 | 400 | 128 | 1200 | Natore | 137 | 600 | 131 | 2000
Jamalpur | 137 | 1800 | 125 | 1200 | Bogra | 135 | 600 | 127 | 2000
Sherpur | 136 | 1830 | 123 | 1300 | Noagaon | 132 | 600 | 125 | 2000
Srimongal | 140 | 100 | 136 | 900 | Rajshahi | 134 | 1900 | 126 | 1200
Shahjibazar | 140 | 100 | 135 | 2200 | C.Nawabganj | 132 | 1800 | 123 | 1200
Fenchuganj | 137 | 1800 | 134 | 1000 | Amnura | 137 | 700 | 125 | 1200
Khulawara | 137 | 100 | 134 | 1200 | Pabna | 135 | 500 | 129 | 1200
Sylhet | 136 | 100 | 133 | 1200 | Shahjadpur | 142 | 600 | 135 | 1200
Chatak | 136 | 100 | 133 | 1200 | Serajganj | 136 | 100 | 129 | 2000
Sunamganj | 135 | 100 | 134 | 900 | Niyamatpur | 131 | 500 | 121 | 1930
Biani Bazar | 136 | 100 | 133 | 1200 | Joypurhat | 134 | 600 | 124 | 2000
Cumilla(s) | 130 | 100 | 126 | 1100 | Rangpur | 130 | 600 | 114 | 1800
Cumilla(n) | 138 | 1400 | 134 | 700 | Lalmonirhat | 125 | 600 | 107 | 1800
Chandpur | 140 | 2400 | 132 | 100 | Saidpur | 130 | 600 | 115 | 1800
Feni | 125 | 800 | 122 | 1600 | Purbasadipur | 132 | 600 | 120 | 1800
Chowmuhani | 131 | 2400 | 126 | 900 | Thakurgaon | 127 | 600 | 114 | 1930
Ashuganj | 141 | 1700 | 140 | 100 | Palashbari | 130 | 600 | 115 | 1800
Daudkandi | 134 | 700 | 130 | 1200 | Barapukuria | 132 | 600 | 125 | 2000
B.Baria | 138 | 1900 | 134 | 2300 | Panchagar | 125 | 400 | 107 | 1800

## L-Curve
Date | 2018-10-29
.
TIME | E-W INT.(Export) | EAST GRID | WEST GRID | TOTAL |  |  | DAILY LOAD CURVE
0:00 | 60 | 4815 | 1919 | 6734 |  |  |  | QF-LDC-12
0:30 | 105 | 4576 | 1893.5 | 6469.5 | Date: | 2018-10-29
1:00 | 150 | 4337 | 1868 | 6205
1:30 | 162.5 | 4220.5 | 1873.5 | 6094
2:00 | 175 | 4104 | 1879 | 5983
2:30 | 197.5 | 4067.5 | 1841 | 5908.5 | [5 empty] | Gen. at Eve. Peak | 8776 | 8776 MW (18:00 )
3:00 | 220 | 4031 | 1803 | 5834 | [6 empty] | 18:00
3:30 | 185 | 4032 | 1770 | 5802 | [5 empty] | Gen. at Day Peak | 7159 | 7159 MW (12:00 )
4:00 | 150 | 4033 | 1737 | 5770 | [6 empty] | 12:00
4:30 | 130 | 4036 | 1675 | 5711 | [5 empty] | Highest Generation | 8776
5:00 | 110 | 4039 | 1613 | 5652 | [6 empty] | 18:00
5:30 | 65 | 4052.5 | 1614 | 5666.5
6:00 | 20 | 4066 | 1615 | 5681
6:30 | 110 | 4202.15 | 1609 | 5811.15
7:00 | 200 | 4338.3 | 1603 | 5941.3
7:30 | 160 | 4421.15 | 1664.5 | 6085.65
8:00 | 120 | 4504 | 1726 | 6230
8:30 | 180 | 4503.8 | 1804 | 6307.8
9:00 | 240 | 4503.6 | 1882 | 6385.6
9:30 | 240 | 4655.35 | 1907 | 6562.35
10:00 | 240 | 4807.1 | 1932 | 6739.1
10:30 | 240 | 4845.05 | 1946 | 6791.05
11:00 | 240 | 4883 | 1960 | 6843
11:30 | 250 | 4988.5 | 2012.5 | 7001
12:00 | 260 | 5094 | 2065 | 7159
12:30 | 210 | 5096.5 | 2059.5 | 7156
13:00 | 160 | 5099 | 2054 | 7153
13:30 | 170 | 5050.695 | 1980.5 | 7031.195
14:00 | 180 | 5002.39 | 1907 | 6909.39
14:30 | 225 | 5041.385 | 1939.5 | 6980.885
15:00 | 270 | 5080.38 | 1972 | 7052.38
15:30 | 265 | 5075.735 | 1950 | 7025.735
16:00 | 260 | 5071.09 | 1928 | 6999.09
16:30 | 225 | 5121.06 | 1955 | 7076.06
17:00 | 190 | 5171.03 | 1982 | 7153.03
17:30 | 110 | 5657.515 | 2307 | 7964.515
18:00 | 30 | 6144 | 2632 | 8776
18:30 | 20 | 6111.5 | 2633 | 8744.5
19:00 | 10 | 6079 | 2634 | 8713
19:30 | 20 | 6079 | 2672 | 8751
20:00 | 20 | 5908 | 2584 | 8492 |  |  |  | Executive Engineer
20:30 | 65 | 5885.5 | 2470 | 8355.5 |  |  |  | Network Operation Division
21:00 | 110 | 5863 | 2356 | 8219
21:30 | 70 | 5664 | 2305.5 | 7969.5
22:00 | 30 | 5465 | 2255 | 7720 |  |  |  |  | Page 6 of 7
22:30 | 20 | 5278 | 2128.5 | 7406.5
23:00 | 10 | 5091 | 2002 | 7093
23:30 | 35 | 4953 | 1960.5 | 6913.5
24:00 | 60 | 4815 | 1919 | 6734
8776 MW (18:00 )
7159 MW (12:00 )

## En-Curve
DAILY ENERGY CURVE
Date | 2018-10-29 |  | Energy | 166419490
[10 empty] | 2018-10-29 | [5 empty] | QF-LDC-11
TIME | GAS | HVDC | P.GEN(GAS). | P.GEN(OIL). | COAL | HYDRO | OIL | SHORTAGE | TRIPURA
0:00 | 4300 | 729 | 1085 | 336 | 150 | 46 | 0 | 0 | 88
0:30 | 4247 | 741.5 | 949.5 | 237 | 149.5 | 58 | 0 | 0 | 87 | Date: | 2018-10-29
1:00 | 4194 | 754 | 814 | 138 | 149 | 70 | 0 | 0 | 86
1:30 | 4136 | 768.5 | 759.5 | 127 | 149 | 70 | 0 | 0 | 84 | [7 empty] | Total Energy | 166.4195 | Total Energy Gen 166.419 MKWHr Energy Not Served 0.000 MKWHr Energy Requirement 166.419 MKWHr
2:00 | 4078 | 783 | 705 | 116 | 149 | 70 | 0 | 0 | 82 | [7 empty] | Energy not Served | 0
2:30 | 4030 | 764 | 698.5 | 116 | 149 | 70 | 0 | 0 | 81 | [7 empty] | Energy Requirement | 166.4195
3:00 | 3982 | 745 | 692 | 116 | 149 | 70 | 0 | 0 | 80
3:30 | 3968 | 729 | 690 | 116 | 149 | 70 | 0 | 0 | 80 | [6 empty] | Shortage
4:00 | 3954 | 713 | 688 | 116 | 149 | 70 | 0 | 0 | 80
4:30 | 3953.5 | 651 | 691 | 116 | 149.5 | 70 | 0 | 0 | 80
5:00 | 3953 | 589 | 694 | 116 | 150 | 70 | 0 | 0 | 80
5:30 | 3920 | 588.5 | 701 | 158.5 | 150 | 70.5 | 0 | 0 | 78
6:00 | 3887 | 588 | 708 | 201 | 150 | 71 | 0 | 0 | 76
6:30 | 3931.5 | 588 | 721 | 267.5 | 150 | 71 | 8 | 0 | 74 |  |  |  |  | Coal
7:00 | 3976 | 588 | 734 | 334 | 150 | 71 | 16 | 0 | 72
7:30 | 4039.5 | 600.5 | 770.5 | 363 | 150 | 71 | 16 | 0 | 74 |  |  |  | Oil |  |  |  | ,
8:00 | 4103 | 613 | 807 | 392 | 150 | 71 | 16 | 0 | 76
8:30 | 4107 | 678.5 | 801.5 | 400.5 | 150 | 71 | 16 | 0 | 79
9:00 | 4111 | 744 | 796 | 409 | 150 | 71 | 16 | 0 | 82
9:30 | 4166.5 | 744 | 853.5 | 472.5 | 150 | 71 | 16 | 0 | 84
10:00 | 4222 | 744 | 911 | 536 | 150 | 71 | 16 | 0 | 86
10:30 | 4193 | 744 | 953 | 572.5 | 150 | 71 | 16 | 0 | 90
11:00 | 4164 | 744 | 995 | 609 | 150 | 71 | 16 | 0 | 94
11:30 | 4231 | 744 | 1031 | 657 | 150 | 71 | 16 | 0 | 97
12:00 | 4298 | 744 | 1067 | 705 | 150 | 71 | 16 | 0 | 100
12:30 | 4240.5 | 744 | 1067 | 762 | 150 | 71 | 16 | 0 | 100
13:00 | 4183 | 744 | 1067 | 819 | 150 | 71 | 16 | 0 | 100
13:30 | 4183 | 744 | 1067 | 819 | 150 | 71 | 16 | 0 | 100
14:00 | 4183 | 744 | 1067 | 819 | 150 | 71 | 16 | 0 | 100
14:30 | 4107.5 | 740.5 | 1062 | 853.5 | 150 | 71.5 | 16 | 0 | 98
15:00 | 4032 | 737 | 1057 | 888 | 150 | 72 | 16 | 0 | 96
15:30 | 4019.5 | 737 | 1041.5 | 880 | 150 | 72 | 25.5 | 0 | 97
16:00 | 4007 | 737 | 1026 | 872 | 150 | 72 | 35 | 0 | 98
16:30 | 4022 | 737 | 1012.5 | 910 | 150 | 72 | 66.5 | 0 | 105
17:00 | 4037 | 737 | 999 | 948 | 150 | 72 | 98 | 0 | 112
17:30 | 4188 | 734.5 | 1116.5 | 1321 | 150 | 72 | 267.5 | 0 | 115
18:00 | 4339 | 732 | 1234 | 1694 | 150 | 72 | 437 | 0 | 118
18:30 | 4384 | 732 | 1243 | 1722.5 | 150 | 72 | 323 | 0 | 118
19:00 | 4429 | 732 | 1252 | 1751 | 150 | 72 | 209 | 0 | 118
19:30 | 4597 | 731 | 1298 | 1669 | 150 | 72 | 114 | 0 | 120
20:00 | 4580 | 731 | 1285 | 1534 | 150 | 72 | 20 | 0 | 120
20:30 | 4568.5 | 731.5 | 1300.5 | 1407 | 150 | 72 | 10 | 0 | 116
21:00 | 4557 | 732 | 1316 | 1280 | 150 | 72 | 0 | 0 | 112
21:30 | 4563.5 | 731.5 | 1210 | 1133.5 | 150 | 73 | 0 | 0 | 108
22:00 | 4570 | 731 | 1104 | 987 | 150 | 74 | 0 | 0 | 104
22:30 | 4517 | 730 | 1079.5 | 770 | 150 | 60 | 0 | 0 | 100
23:00 | 4464 | 729 | 1055 | 553 | 150 | 46 | 0 | 0 | 96
23:30 | 4382 | 729 | 1070 | 444.5 | 150 | 46 | 0 | 0 | 92 | Max Temp. in Dhaka |  | 26.6° C
24:00 | 4300 | 729 | 1085 | 336 | 150 | 46 | 0 | 0 | 88
Executive Engineer
Network Operation Division
Page 5 of 7
GAS
Oil
HVDC
COAL
HYDRO
Total Energy Gen 166.419 MKWHr Energy Not Served 0.000 MKWHr Energy Requirement 166.419 MKWHr
Note on W13: Author:

## Generation
2018-10-29
Si No | Unit | 1:00 | 2:00 | 3:00 | 4:00 | 5:00 | 6:00 | 7:00 | 8:00 | 9:00 | 10:00 | 11:00 | 12:00 | 13:00 | 14:00 | 15:00 | 16:00 | 17:00 | 18:00 | 18:30 | 19:00 | 19:30 | 20:00 | 21:00 | 22:00 | 23:00 | 24:00 | KWH
1 | Kaptai Unit-1, 2 & 3 | 40 | 40 | 40 | 40 | 40 | 41 | 41 | 41 | 41 | 41 | 41 | 41 | 41 | 41 | 42 | 42 | 42 | 42 |  | 42 | 42 | 42 | 42 | 44 | 46 | 46 | 1038545
2 | Kaptai Unit-4 & 5 | 30 | 30 | 30 | 30 | 30 | 30 | 30 | 30 | 30 | 30 | 30 | 30 | 30 | 30 | 30 | 30 | 30 | 30 |  | 30 | 30 | 30 | 30 | 30 | 0 |  | 674600
3 | Chattogram ST-1 (Raozan) | 140 | 140 | 140 | 140 | 140 | 140 | 150 | 150 | 150 | 140 | 140 | 140 | 140 | 140 | 140 | 140 | 150 | 150 |  | 150 | 150 | 150 | 150 | 150 | 150 | 120 | 3500000
4 | Chittgong ST-2 (Raozan) | 150 | 150 | 150 | 150 | 150 | 150 | 160 | 160 | 160 | 160 | 160 | 160 | 140 | 140 | 140 | 160 | 160 | 160 |  | 160 | 160 | 150 | 150 | 150 | 150 | 150 | 3700000
5 | Raozan 25 MW (RPCL) | 17 | 17 | 17 | 17 | 17 | 17 | 17 | 17 | 17 | 17 | 17 | 17 | 17 | 17 | 0 | 16 | 16 | 25 |  | 25 | 25 | 25 | 26 | 25 | 0 |  | 413280
| Teknaf Solartech 20MW | [6 empty] | 0.1 | 0.9 | 4.9 | 1 | 0 | 6 | 1 | 3.59 | 3.78 | 1.19 | 0.03 | 0 | [8 empty] | 27180
6 | Sikalbaha 225MW (Gas) | 203 | 202 | 202 | 201 | 201 | 201 | 205 | 202 | 202 | 225 | 203 | 209 | 202 | 216 | 204 | 203 | 202 | 190 |  | 201 | 202 | 201 | 202 | 202 | 203 | 202 | 4810685
7 | Sikalbaha 225MW (Oil)
8 | Sikalbaha ST 60MW
9 | Sikalbaha GT 150MW (Gas)
10 | Sikalbaha GT 150MW (Oil)
| Dohazari Peaking | [17 empty] | 34 |  | 0 | [6 empty] | 47564
12 | Hathazari peaking | [17 empty] | 41 |  | 0 | [6 empty] | 25624
Daudkandi bangla trak
14 | Daudkandi Peaking 52MW
15 | Siddhirgonj ST 210MW
16 | Siddhirgonj GT Unit-1& 2 | 100 | 80 | 80 | 80 | 80 | 80 | 80 | 150 | 150 | 150 | 150 | 209 | 207 | 125 | 155 | 155 | 125 | 200 |  | 150 | 155 | 155 | 155 | 155 | 155 | 155 | 3358000
17 | Siddhirganj CCPP-335 MW | 230 | 230 | 180 | 180 | 150 | 120 | 120 | 150 | 150 | 228 | 229 | 224 | 170 | 0 |  | 10 | 80 | 208 |  | 220 | 220 | 220 | 220 | 235 | 230 | 235 | 4261275
18 | Summit Gazipur | 14 | 14 | 14 | 14 | 14 | 14 | 15 | 14 | 14 | 100 | 117 | 165 | 213 | 292 | 291 | 291 | 195 | 195 |  | 145 | 145 | 95 | 95 | 58 | 14 | 12 | 2433820
19 | Ashuganj 195MW Modular | 8 | 8 | 8 | 8 | 8 | 8 | 8 | 8 | 8 | 8 | 8 | 8 | 8 | 8 | 8 | 8 | 8 | 8 |  | 8 | 8 | 8 | 8 | 8 | 8 | 8 | 217454
20 | Ghorasal ST: Unit-1,2 | 30 | 30 | 30 | 30 | 30 | 30 | 30 | 30 | 30 | 30 | 30 | 30 | 30 | 38 | 38 | 38 | 38 | 38 |  | 38 | 38 | 38 | 38 | 38 | 38 | 38 | 716000
21 | Ghorasal GT: Unit-3
22 | Ghorasal GT: Unit-4 | 263 | 262 | 263 | 263 | 263 | 256 | 263 | 261 | 260 | 259 | 259 | 257 | 253 | 257 | 255 | 256 | 256 | 256 |  | 258 | 257 | 258 | 259 | 258 | 258 | 253 | 6210000
23 | Ghorasal ST: Unit-5
24
25 | Ghorasal ST: Unit-7 | 250 | 250 | 250 | 250 | 250 | 250 | 250 | 250 | 250 | 250 | 250 | 250 | 250 | 250 | 250 | 250 | 250 | 250 |  | 250 | 250 | 250 | 250 | 250 | 250 | 250 | 5961845
26
28 | Ashuganj ST: Unit- 3 | 100 | 100 | 100 | 100 | 100 | 100 | 100 | 100 | 100 | 100 | 100 | 100 | 90 | 80 | 80 | 80 | 100 | 100 |  | 100 | 100 | 100 | 100 | 100 | 100 | 100 | 2392412
29 | Ashuganj ST: Unit- 4 | 100 | 100 | 100 | 100 | 100 | 100 | 100 | 100 | 100 | 80 | 80 | 80 | 80 | 80 | 80 | 70 | 0 | [9 empty] | 1444670
30 | Ashuganj ST: Unit- 5 | [10 empty] | 0 | 25 | 55 | 60 | 60 | 80 | 110 | 110 |  | 110 | 110 | 110 | 100 | 100 | 100 | 100 | 1071926
32 | Ashuganj Engines TSK | 41 | 41 | 41 | 41 | 41 | 41 | 41 | 41 | 41 | 31 | 31 | 31 | 31 | 31 | 31 | 41 | 31 | 31 |  | 31 | 35 | 41 | 41 | 41 | 41 | 41 | 870696
33 | Ashuganj CCPP 225 MW | 177 | 164 | 171 | 183 | 190 | 180 | 190 | 179 | 165 | 175 | 178 | 178 | 179 | 208 | 209 | 202 | 215 | 199 |  | 200 | 200 | 195 | 194 | 209 | 226 | 183 | 4598000
34 | Ashuganj CCPP(South) | 309 | 305 | 294 | 276 | 272 | 272 | 283 | 272 | 272 | 283 | 272 | 283 | 272 | 276 | 298 | 272 | 272 | 300 |  | 300 | 300 | 300 | 310 | 300 | 301 | 301 | 7042500
| Ashuganj CCPP(North) | 360 | 360 | 360 | 360 | 360 | 360 | 360 | 360 | 360 | 360 | 360 | 360 | 360 | 360 | 360 | 360 | 360 | 360 |  | 360 | 360 | 360 | 360 | 360 | 360 | 360 | 8944000
35 | Ashuganj (Precision) 55MW | 5 | 5 | 5 | 5 | 5 | 5 | 5 | 5 | 5 | 20 | 20 | 20 | 20 | 20 | 20 | 20 | 20 | 20 |  | 20 | 20 | 20 | 20 | 20 | 5 | 5 | 382080
36 | Chandpur CCPP | 100 | 100 | 95 | 95 | 100 | 100 | 100 | 100 | 100 | 100 | 100 | 100 | 100 | 100 | 100 | 100 | 100 | 100 |  | 100 | 100 | 100 | 100 | 100 | 100 | 100 | 2351150
37 | Tongi GT
38 | Haripur GT: Unit-1, 2
39 | Haripur 412 MW CCPP
40 | Meghnaghat CCPP 450MW
41 | Haripur Power CCPP 360MW | 339 | 320 | 304 | 290 | 293 | 323 | 305 | 302 | 310 | 353 | 357 | 360 | 311 | 288 | 317 | 320 | 283 | 365 |  | 365 | 371 | 364 | 367 | 365 | 332 | 338 | 7839000
42 | Mymensingh RPCL 210MW | 89 | 91 | 91 | 93 | 106 | 106 | 106 | 106 | 104 | 104 | 104 | 103 | 102 | 88 | 88 | 100 | 103 | 104 |  | 104 | 105 | 104 | 104 | 104 | 104 | 107 | 2420160
43 | Haripur NEPC 110MW
44 | Fenchugonj CCPP-1 | 57 | 57 | 57 | 57 | 57 | 54 | 57 | 57 | 57 | 57 | 57 | 57 | 55 | 55 | 56 | 56 | 56 | 56 |  | 56 | 57 | 57 | 57 | 57 | 57 | 57 | 131000
45 | Fenchugonj CCPP-2 | 44 | 44 | 44 | 44 | 44 | 44 | 44 | 44 | 44 | 44 | 44 | 52 | 52 | 52 | 52 | 52 | 60 | 60 |  | 60 | 60 | 60 | 60 | 60 | 60 | 60 | 1217450
46 | Shajibazar 330 MW | 150 | 147 | 147 | 155 | 162 | 147 | 153 | 149 | 155 | 150 | 150 | 154 | 149 | 153 | 150 | 153 | 158 | 150 |  | 148 | 149 | 147 | 151 | 147 | 147 | 146 | 3418785
47 | Shahjibazar GT: Unit- 8, 9 | 66 | 62 | 63 | 67 | 67 | 62 | 66 | 66 | 63 | 64 | 53 | 64 | 40 | 64 | 64 | 64 | 58 | 57 |  | 51 | 67 | 66 | 66 | 66 | 58 | 42 | 1483000
48 | Shahjibazar 86MW | 10 | 5 | 5 | 5 | 5 | 5 | 5 | 20 | 20 | 20 | 20 | 50 | 50 | 50 | 50 | 20 | 20 | 89 |  | 89 | 89 | 89 | 89 | 20 | 20 | 20 | 94320
49 | Shahjibazar (EPL) 50MW | 10 | 2 | 2 | 2 | 2 | 2 | 2 | 10 | 10 | 10 | 10 | 10 | 43 | 43 | 45 | 45 | 47 | 47 |  | 47 | 47 | 47 | 47 | 10 | 10 | 10 | 574920
50 | Sylhet GT 150 MW | 80 | 80 | 80 | 78 | 78 | 78 | 79 | 98 | 97 | 98 | 100 | 0 | 44 | 68 | 68 | 70 | 68 | 111 |  | 78 | 80 | 80 | 127 | 127 | 100 | 100 | 1996476
51 | Sylhet GT 20 MW | 20 | 20 | 20 | 20 | 20 | 20 | 20 | 20 | 20 | 19 | 19 | 19 | 19 | 19 | 19 | 19 | 19 | 19 |  | 19 | 19 | 19 | 19 | 19 | 20 | 20 | 467000
52 | Sylhet (EPL) 50MW | 46 | 17 | 17 | 17 | 17 | 17 | 17 | 17 | 17 | 41 | 42 | 42 | 46 | 44 | 43 | 45 | 45 | 46 |  | 47 | 47 | 47 | 46 | 46 | 46 | 47 | 839760
53 | Sylhet (Desh) 10MW | [5 empty] | 0 | 9 | 9 | 9 | 7 | 7 | 8 | 10 | 10 | 10 | 10 | 10 | 10 |  | 10 | 10 | 10 | 10 | 10 | 10 | 0 | 164880
54 | Hobiganj 11MW | 11 | 5 | 5 | 5 | 5 | 5 | 8 | 8 | 8 | 8 | 8 | 8 | 8 | 8 | 8 | 8 | 8 | 8 |  | 11 | 11 | 11 | 11 | 11 | 11 | 11 | 215232
55 | Fenchugonj (Barakatullah) 51MW | 11 | 11 | 11 | 11 | 11 | 11 | 11 | 11 | 11 | 11 | 11 | 37 | 47 | 47 | 47 | 53 | 53 | 53 |  | 53 | 53 | 53 | 53 | 53 | 53 | 53 | 782400
56 | Shahjahanulla 25 MW | 24 | 24 | 24 | 24 | 24 | 24 | 17 | 23 | 23 | 16 | 16 | 16 | 16 | 16 | 16 | 25 | 25 | 24 |  | 24 | 25 | 25 | 24 | 25 | 25 | 24 | 534600
57 | Summit Bibiana- 2 | 260 | 265 | 270 | 280 | 285 | 270 | 280 | 295 | 280 | 305 | 290 | 295 | 265 | 260 | 295 | 285 | 285 | 280 |  | 260 | 300 | 285 | 305 | 280 | 270 | 300 | 7316250
58 | Southern 55MW | 17 | 17 | 17 | 17 | 17 | 17 | 36 | 0 | 55 | 55 | 55 | 55 | 55 | 55 | 55 | 55 | 55 | 55 |  | 55 | 55 | 55 | 55 | 55 | 17 | 17 | 958000
59 | Sikalbaha (Energis) | 8 | 0 | 0 | 0 | 0 | 0 |  | 7 | 8 | 8 | 8 | 8 | 8 | 8 | 8 | 8 | 11 | 30 |  | 37 | 37 | 45 | 46 | 50 | 8 | 0 | 342240
60 | Barabkunda (Regent) | 20 | 20 | 19 | 20 | 20 | 20 | 20 | 20 | 20 | 20 | 20 | 19 | 19 | 19 | 20 | 20 | 20 | 20 |  | 20 | 20 | 20 | 20 | 20 | 20 | 20 | 469344
61 | Narshingdi (Doreen) | 19 | 0 | 0 | 0 | 0 | 0 |  | 0 | 19 | 19 | 19 | 19 | 19 | 19 | 19 | 19 | 19 | 19 |  | 19 | 19 | 19 | 19 | 19 | 19 | 19 | 301788
62 | Tangail (Doreen) 22MW | 0 | 0 | 0 | 0 | 0 | 0 | 17 | 22 | 22 | 22 | 22 | 22 | 22 | 22 | 22 | 22 | 22 | 22 |  | 22 | 22 | 22 | 22 | 22 | 22 | 22 | 366876
63 | Tripura | 86 | 82 | 80 | 80 | 80 | 76 | 72 | 76 | 82 | 86 | 94 | 100 | 100 | 100 | 96 | 98 | 112 | 118 |  | 118 | 120 | 120 | 112 | 104 | 96 | 88 | 2272320
64 | Malancha, Ctg. EPZ (United) | 40 | 10 | 8 | 8 | 8 | 8 | 33 | 7 | 4 | 4 | 3 | 4 | 11 | 6 | 4 | 6 | 12 | 7 |  | 17 | 20 | 28 | 37 | 24 | 35 | 40 | 434880
65 | Feni (Doreen) 22MW | 22 | 0 | 0 | 0 | 0 | 0 | 10 | 19 | 19 | 19 | 19 | 19 | 19 | 22 | 22 | 22 | 22 | 22 |  | 22 | 22 | 19 | 19 | 22 | 22 | 22 | 380988
66 | Feni, Mohipal (Doreen) | 11 | 0 | 0 | 0 | 0 | 0 | 0 | 11 | 11 | 11 | 8 | 8 | 8 | 8 | 8 | 8 | 8 | 8 |  | 11 | 11 | 11 | 11 | 11 | 11 | 11 | 175140
67 | Jangalia (Summit) 33MW | 8 | 0 | 0 | 0 | 0 | 0 | 8 | 8 | 8 | 8 | 8 | 24 | 33 | 33 | 33 | 33 | 33 | 33 |  | 33 | 33 | 33 | 33 | 33 | 33 | 30 | 473200
68 | Summit Cumilla 25MW | 8 | 8 | 8 | 8 | 8 | 8 | 12 | 12 | 12 | 12 | 15 | 15 | 9 | 14 | 15 | 12 | 12 | 15 |  | 15 | 15 | 15 | 15 | 15 | 15 | 12 | 282950
69 | Summit Ashulia | 25 | 25 | 25 | 25 | 25 | 25 | 25 | 25 | 25 | 25 | 25 | 25 | 25 | 25 | 25 | 25 | 25 | 25 |  | 25 | 25 | 25 | 25 | 25 | 25 | 25 | 600000
70 | Summit Madhabdi | 32 | 32 | 32 | 32 | 32 | 32 | 32 | 32 | 32 | 32 | 32 | 32 | 32 | 32 | 32 | 32 | 32 | 20 |  | 32 | 32 | 32 | 32 | 32 | 32 | 32 | 743580
71 | Summit Maona | 25 | 25 | 25 | 25 | 25 | 25 | 25 | 25 | 25 | 25 | 25 | 25 | 25 | 25 | 25 | 25 | 25 | 25 |  | 25 | 25 | 25 | 25 | 25 | 25 | 25 | 630365
72 | Summit Rupganj | 25 | 25 | 25 | 25 | 25 | 25 | 25 | 25 | 25 | 25 | 25 | 25 | 25 | 25 | 17 | 17 | 17 | 17 |  | 25 | 25 | 25 | 25 | 25 | 25 | 25 | 610300
73 | Ghorashal (Regent)
76 | Siddhirganj (Desh)
77 | Siddhirganj (Dutch Bangla) | [7 empty] | 4 | 7 | 7 | 7 | 7 | 7 | 7 | 7 | 7 | 7 | 20 |  | 16 | 16 | 16 | 16 | 16 | 16 | 0 | 227570
78 | Gazipur (RPCL) | [6 empty] | 10 | 25 | 38 | 43 | 43 | 43 | 43 | 43 | 43 | 43 | 43 | 43 |  | 43 | 43 | 43 | 43 | 0 |  |  | 625944
79 | Kodda 149MW | [5 empty] | 0 | 16 | 16 | 16 | 16 | 16 | 16 | 16 | 16 | 16 | 16 | 20 | 48 |  | 16 | 16 | 0 |  |  |  |  | 266880
80 | Jamalpur 95MW | [7 empty] | 7 | 7 | 7 | 7 | 7 | 7 | 7 | 7 | 7 | 7 | 17 |  | 64 | 64 | 64 | 70 | 70 | 28 | 0 | 417600
81 | Lakdhanvi 52 MW
82 | Madanganj 102MW | [7 empty] | 4 | 15 | 15 | 15 | 15 | 15 | 15 | 15 | 15 | 16 | 40 |  | 48 | 15 | 15 | 15 | 15 | 10 | 0 | 302952
83 | Pagla (DPA ) | [10 empty] | 21 | 21 | 21 | 21 | 21 | 10 | 10 | 11 |  | 0 | [6 empty] | 127630
84 | B.Baria (Aggreko) 85MW | 10 | 5 | 5 | 5 | 5 | 5 | 5 | 21 | 21 | 20 | 21 | 21 | 21 | 20 | 21 | 21 | 21 | 73 |  | 85 | 85 | 85 | 85 | 20 | 20 | 20 | 302952
85 | Keraniganj (Powerpac) 100MW | [5 empty] | 2 | 40 | 40 | 10 | 10 | 10 | 10 | 10 | 10 | 10 | 10 | 10 | 10 |  | 10 | 10 | 10 | 10 | 10 | 0 |  | 304071
86 | Meghnaghat CCPP(Summit)
87 | Meghnaghat (IEL) | [7 empty] | 7 | 7 | 7 | 7 | 7 | 7 | 7 | 7 | 7 | 7 | 7 |  | 7 | 7 | 7 | 7 | 7 | 0 |  | 128640
88 | Ghorashal 78MW (MAX)
90 | Ashuganj (United) 53MW | 5 | 5 | 5 | 5 | 5 | 5 | 5 | 5 | 5 | 5 | 5 | 5 | 5 | 5 | 5 | 5 | 5 | 5 |  | 5 | 5 | 5 | 5 | 5 | 5 | 5 | 120000
91 | Juldah (Acorn) | 15 | 15 | 15 | 15 | 15 | 15 | 15 | 15 | 15 | 15 | 20 | 20 | 20 | 20 | 20 | 20 | 46 | 90 |  | 100 | 100 | 100 | 100 | 90 | 80 | 50 | 921960
92 | Fenchuganj (EPL) 44MW | 10 | 10 | 10 | 10 | 10 | 10 | 10 | 10 | 10 | 18 | 50 | 50 | 50 | 50 | 50 | 50 | 50 | 50 |  | 50 | 50 | 50 | 50 | 50 | 50 | 50 | 808000
93 | Ashuganj (Midland) 51MW | 12 | 6 | 6 | 6 | 6 | 6 | 6 | 6 | 6 | 6 | 20 | 24 | 45 | 51 | 51 | 45 | 51 | 40 |  | 51 | 51 | 51 | 51 | 51 | 51 | 51 | 682091
94 | Gagnagar (Orion) |  |  |  |  | 0 | 16 | 40 | 40 | 7 | 7 | 7 | 7 | 7 | 7 | 7 | 7 | 7 | 16 |  | 40 | 7 | 7 | 7 | 7 | 0 |  | 279936
95 | Patenga 50MW | 6 | 6 | 6 | 6 | 6 | 6 | 6 | 6 | 6 | 6 | 6 | 6 | 6 | 6 | 6 | 6 | 12 | 30 |  | 45 | 45 | 45 | 46 | 45 | 37 | 0 | 369600
96 | Chattogram ECPV 108 MW | 13 | 13 | 13 | 13 | 13 | 13 | 13 | 13 | 13 | 13 | 13 | 13 | 13 | 13 | 13 | 13 | 53 | 93 |  | 93 | 53 | 12 | 13 | 13 | 13 | 0 | 511680
97 | Katpotti 51 MW | 6 | 6 | 6 | 6 | 6 | 6 | 6 | 6 | 6 | 6 | 6 | 6 | 6 | 6 | 6 | 6 | 6 | 11 |  | 18 | 18 | 18 | 6 | 6 | 6 | 6 | 205680
98 | Bosila 108MW | [5 empty] | 24 | 0 | [10 empty] | 40 |  | 47 | 47 | 47 | 8 | 8 | 4 | 0 | 178560
99 | Madanganj-55 MW | [5 empty] | 0 | 20 | 30 | 30 | 30 | 36 | 55 | 55 | 55 | 55 | 55 | 55 | 55 |  | 55 | 15 | 15 | 15 | 15 | 15 | 0 | 666036
100 | Northern 55 MW | [6 empty] | 36 | 36 | 36 | 18 | 18 | 18 | 18 | 18 | 18 | 18 | 48 | 55 |  | 55 | 56 | 56 | 55 | 18 | 18 | 0 | 542381
101 | Kushiara 163 MW CCPP GT
102 | Sarishabari (Solar) | [6 empty] | 0.2 | 1.1 | 1.7 | 2.1 | 0 | 2 | 2 | 0.8 | 0.6 | 0.9 | 0 | [9 empty] | 13050
103 | Banco Energy 54MW | [7 empty] | 18 | 18 | 18 | 18 | 18 | 54 | 54 | 54 | 54 | 54 | 54 |  | 54 | 54 | 54 | 54 | 18 | 18 | 18 | 620280
104 | APR Energy , Keranigonj | [5 empty] | 43 | 52 | 33 | 0 | 0 | [16 empty] | 93267
105 | Bramhangoan 100 MW (Aggreko)
106 | United Mymensingh PPL | 16 | 16 | 16 | 16 | 16 | 16 | 16 | 16 | 16 | 16 | 16 | 16 | 16 | 16 | 16 | 16 | 16 | 187 |  | 130 | 130 | 100 | 100 | 70 | 40 | 16 | 1068000
112 | Aggreko Aurahati 100MW
114 | Summit Gazipur-1 150MW | 14 | [7 empty] | 8 | 56 | 56 | 56 | 53 | 30 | 34 | 34 | 34 | 77 |  | 112 | 112 | 100 | 23 | 14 | 14 | 14 | 753120
115 | Juldah 100 MW Unit-3 | [10 empty] | 7 | 13 | 0 | [13 empty] | 13440
116 | Chandpur Desh 200MW | [10 empty] | 17 | 40 | 46 | 74 | 74 | 53 | 110 | 110 |  | 139 | 202 | 202 | 202 | 202 | 203 | 203 | 1545600
117
118
120 | Eastern Zone Total | 4337 | 4104 | 4031 | 4033 | 4039 | 4066 | 4338.3 | 4504 | 4503.6 | 4807.1 | 4883 | 5094 | 5099 | 5002.39 | 5080.38 | 5071.09 | 5171.03 | 6144 |  | 6079 | 6079 | 5908 | 5863 | 5465 | 5091 | 4815 | 117127430
121
122
123 | Khulna 60MW
124 | Khulna (KPCL-1 & 3)
125 | Khulna (KPCL-2) | [7 empty] | 16 | 16 | 16 | 16 | 16 | 16 | 16 | 16 | 16 | 16 | 73 |  | 83 | 83 | 83 | 26 | 16 | 0 |  | 456000
126
127 | Khulna (Aggreeco) 55MW
128 | Faridpur Peaking | [17 empty] | 24 | [8 empty] | 17280
Khulna CCPP 225MW
129 | Labon Chora 105 MW | [7 empty] | 18 | 18 | 18 | 18 | 18 | 18 | 17 | 17 | 17 | 17 | 89 |  | 89 | 89 | 89 | 17 | 17 | 0 |  | 494400
130
131
132
133
| Summit Barisal 110 MW | [17 empty] | 64 |  | 64 | 64 | 64 | 48 | 16 | 0 |  | 242880
136 | Barisal GT: Unit-1, 2
137 | Bhola Aggreko 95MW | 22 | 11 | 12 | 12 | 11 | 11 | 11 | 42 | 42 | 45 | 91 | 95 | 96 | 53 | 53 | 55 | 50 | 94 |  | 98 | 96 | 96 | 96 | 96 | 96 | 95 | 1378930
| Bhola CCPP 194MW | 187 | 172 | 187 | 188 | 187 | 189 | 187 | 187 | 187 | 184 | 185 | 187 | 177 | 186 | 186 | 188 | 176 | 187 |  | 158 | 186 | 186 | 187 | 176 | 187 | 164 | 4424382
140 | Bhola (Venture) 33MW | 16 | 15 | 14 | 14 | 13 | 12 | 12 | 12 | 11 | 11 | 13 | 11 | 12 | 11 | 11 | 11 | 12 | 20 |  | 20 | 19 | 20 | 20 | 19 | 17 | 16 | 333900
141 | Bangla Trak Noapara | [17 empty] | 20 | [8 empty] | 26880
142 | Noapara (KZA) 40MW | [11 empty] | 0 | 8 | 8 | 8 | 8 | 8 | 40 |  | 40 | 40 | 40 | 40 | 8 | 0 |  | 203250
143 | Gopalganj Peaking | [15 empty] | 19 | 43 | 56 |  | 30 | 30 | 20 |  |  |  |  | 156800
144 | Bheramara GT-1,2,3
145
146 | Bheramara HVDC | 754 | 783 | 745 | 713 | 589 | 588 | 588 | 613 | 744 | 744 | 744 | 744 | 744 | 744 | 737 | 737 | 737 | 732 |  | 732 | 731 | 731 | 732 | 731 | 729 | 729 | 17485818
147 | Bheramara 360 MW | 360 | 360 | 360 | 340 | 340 | 320 | 320 | 320 | 320 | 350 | 350 | 418 | 350 | 250 | 300 | 250 | 250 | 300 |  | 300 | 350 | 350 | 425 | 430 | 380 | 380 | 8464896
148
149
150 | Barapukuria Unit-1
151 | Barapukuria Unit-2
152 | Barapukuria Unit-3 | 149 | 149 | 149 | 149 | 150 | 150 | 150 | 150 | 150 | 150 | 150 | 150 | 150 | 150 | 150 | 150 | 150 | 150 |  | 150 | 150 | 150 | 150 | 150 | 150 | 150 | 3691000
153 | Baghabari GT 71MW
156 | Baghabari GT 100MW
| Baghabari Peaking 50MW | [17 empty] | 25 |  | 25 | 0 | [5 empty] | 44401
157 | Sirajgonj Unit-1 225MW (Gas) | 176 | 181 | 156 | 151 | 152 | 163 | 158 | 161 | 158 | 164 | 155 | 159 | 179 | 174 | 185 | 176 | 178 | 180 |  | 217 | 218 | 217 | 220 | 220 | 196 | 174 | 4515327
158 | Sirajgonj Unit-1 225MW (Oil) | [22 empty] | 0
| Sirajgonj Unit-2 225MW (Gas) | 177 | 181 | 153 | 143 | 144 | 155 | 150 | 155 | 152 | 160 | 148 | 177 | 182 | 176 | 187 | 179 | 179 | 187 |  | 220 | 220 | 220 | 220 | 220 | 200 | 176 | 4478636
Sirajgonj Unit-2 225MW (Oil)
159 | Sirajgonj Unit-3 225 MW(Gas) | [8 empty] | 7 | 7 | 7 | 7 | 7 | 7 | 7 | 7 | 7 | 7 |  | 95 | 153 | 153 | 0 |  |  |  | 374500
Sirajgonj Unit-3 225 MW(Oil)
160 | Sirajgonj Unit-4 414 MW(Gas)
161 | Bera Peaking | [16 empty] | 10 | 32 |  | 0 | [6 empty] | 45518
162 | Bogra (GBB) | 5 | 5 | 5 | 5 | 5 | 5 | 5 | 22 | 22 | 22 | 22 | 22 | 22 | 22 | 22 | 22 | 22 | 22 |  | 22 | 22 | 22 | 22 | 22 | 22 | 22 | 413760
163 | Bogra (EPL) | 5 | 5 | 5 | 5 | 5 | 5 | 5 | 5 | 5 | 5 | 5 | 5 | 5 | 5 | 5 | 5 | 5 | 5 |  | 5 | 5 | 5 | 5 | 5 | 5 | 5 | 118944
164 | Ullapara (Summit) | 5 | 5 | 5 | 5 | 5 | 5 | 5 | 5 | 8 | 8 | 8 | 8 | 8 | 8 | 8 | 8 | 8 | 11 |  | 11 | 11 | 11 | 11 | 11 | 8 | 8 | 185328
165 | Amnura 50MW | 12 | 12 | 12 | 12 | 12 | 12 | 12 | 12 | 18 | 24 | 24 | 24 | 12 | 12 | 12 | 12 | 12 | 50 |  | 50 | 50 | 40 | 50 | 50 | 12 | 0 | 546450
166 | Katakhali (Northern) | [8 empty] | 16 | 16 | 16 | 16 | 16 | 16 | 16 | 16 | 25 | 35 |  | 35 | 35 | 35 | 35 | 43 | 0 |  | 329968
167 | Katakhali Peaking | [16 empty] | 17 | 42 |  | 45 | 18 | 0 |  |  |  |  | 94036
168 | Santahar Peaking | [17 empty] | 42 |  | 43 | 0 | [5 empty] | 70308
169 | Rajlanka 52 MW | [7 empty] | 8 | 8 | 8 | 8 | 8 | 52 | 52 | 52 | 52 | 52 | 52 |  | 52 | 52 | 52 | 52 | 25 | 0 |  | 543360
170 | Chapainawabganj-100 MW | [16 empty] | 8 | 93 |  | 50 | 50 | 0 |  |  |  |  | 155108
171
172
173 | Rangpur GT
175 | Saidpur GT
176
177
178
178 | Western Zone Total | 1868 | 1879 | 1803 | 1737 | 1613 | 1615 | 1603 | 1726 | 1882 | 1932 | 1960 | 2065 | 2054 | 1907 | 1972 | 1928 | 1982 | 2632 | 0 | 2634 | 2672 | 2584 | 2356 | 2255 | 2002 | 1919 | 49292060