## Forecast
[5 empty] | Power Grid Company of Bangladesh Ltd. | [10 empty] | QF-LDC-07
|  |  | Report on forecasted generation & Demand of national grid on | [6 empty] | 2018-10-29 | Monday
|  | Date (day): | 2018-10-29 |  | Monday
| Probable Maximum |  | Generation : |  | (a) At Day Peak Hour : | 10016 | MW |  |  | (b) At Evening Peak Hour : |  | 11596 | MW
Sl. | [6 empty] | Present | Actual Generation |  | Forecasted Available Gen. on |  | Ev. Peak Gen.Shortage |  | Plants under |  | Probable
No. | Name of the Power Station |  | Fuel | Producer | Installed Capacity |  | Capacity | On | 2018-10-28 | 2018-10-29 | during | for Fuel | for plant. S/D | Shut down (date)/ |  | Start up
[8 empty] | Day Peak | Ev. Peak | Day Peak | Ev. Peak | Limitation | M/C Problem | Remarks |  | Date
[5 empty] | Unit No. X Capacity | MW | MW | MW | MW | MW | MW | MW | MW
1 | Ghorasal ST: Unit-1,2 |  | Gas | PDB | 2*55 | 110 | 85 | 30 | 30 | 30 | 30 | 55 |  | unit #1 under maint.
| Ghorasal GT: Unit-3 |  | Gas | PDB | 1*210 | 210 | 170 | 0 | 0 | 0 | 0 |  | 170 | Under maint.
| Ghorasal GT: Unit-4 |  | Gas | PDB | 1*210 | 210 | 180 | 256 | 261 | 260 | 260 |  |  | On test.
| Ghorasal ST: Unit-5 |  | Gas | PDB | 1*210 | 210 | 190 | 0 | 0 | 0 | 0 |  | 190 | Gas shortage
2 | Ghorasal ST: Unit-7 |  | Gas | PDB | 1*243+1*122 | 365 | 365 | 300 | 250 | 300 | 300
3 | Ghorashal 78MW (MAX) |  | Gas | QRPP | 2*40 | 78 | 78 | 0 | 0 | 0 | 0 | 78 |  | Gas shortage
4 | Ghorashal (Regent) |  | Gas | IPP | 34*3.35 | 108 | 108 | 0 | 0 | 0 | 0 | 108 |  | Gas shortage
5 | Haripur GT: Unit-1, 2 |  | Gas | SBU, PDB | 2*32 | 64 | 40 | 0 | 0 | 0 | 0 | 40 |  | Gas shortage
6 | Haripur 412 MW CCPP |  | Gas | EGCB | 1*273+1*139 | 412 | 412 | 0 | 0 | 0 | 0 |  | 412 | Under maint. |  | 2018-01-12
7 | Haripur NEPC 110MW |  | HFO | IPP | 8*15 | 110 | 110 | 0 | 14 | 110 | 110
8 | Haripur Power CCPP 360MW |  | Gas | IPP | 1*235+1*125 | 360 | 360 | 341 | 330 | 360 | 360
9 | Meghnaghat CCPP 450MW |  | Gas | IPP | 2*150+1*150 | 450 | 450 | 0 | 0 | 0 | 0 |  | 450 | Under maint. |  | 2018-03-11
10 | Meghnaghat (IEL) |  | HFO | QRPP | 12*8.9 | 100 | 100 | 0 | 69 | 100 | 100
11 | Meghnaghat CCPP(Summit) |  | HSD | IPP | 2*110+1*110 | 305 | 305 | 0 | 0 | 0 | 0 |  |  | Reserve
12 | Madanganj 102MW |  | HFO | QRPP | 6*17 | 102 | 100 | 0 | 50 | 100 | 100
13 | Madanganj-55 MW |  | HFO | (IPP) | 3*17.08+1*11.3 | 55 | 55 | 15 | 55 | 55 | 55
14 | Keraniganj (Powerpac) 100MW |  | HFO | QRPP | 8*13.45 | 100 | 100 | 50 | 80 | 100 | 100
15 | Narshingdi (Doreen) |  | Gas | SIPP, REB | 8*2.90 | 22 | 22 | 19 | 19 | 22 | 22
16 | Siddhirgonj ST 210MW |  | Gas | PDB | 1*210 | 210 | 115 | 0 | 0 | 0 | 0 |  | 115 | Gas shortage
17 | Siddhirgonj GT Unit-1& 2 |  | Gas | EGCB | 2*105 | 210 | 210 | 130 | 150 | 200 | 200 | 10 |  | Gas shortage
18 | Siddhirganj (Desh) |  | HSD | QRPP | 96*1.2 | 100 | 100 | 0 | 0 | 100 | 100
19 | Siddhirganj (Dutch Bangla) |  | HFO | QRPP | 12*8.9 | 100 | 100 | 7 | 24 | 90 | 90 |  | 10 | Engine problem
20 | Siddhirganj CCPP-335 MW |  | Gas | EGCB | 1*217 | 217 | 217 | 232 | 135 | 217 | 217
21 | Pagla (DPA ) |  | HSD | QRPP | 100*0.5 | 50 | 50 | 20 | 11 | 50 | 50
22 | Gagnagar (Orion) |  | HFO | IPP | 12*8.924 | 102 | 102 | 58 | 102 | 102 | 102
23 | Katpotti 51 MW |  | HFO | IPP | 7*7.9 | 51 | 51 | 13 | 13 | 40 | 40 |  | 11 | Engine problem
24 | Banco Energy 54MW |  | HFO | IPP | 3*18 | 54 | 54 | 18 | 54 | 54 | 54
25 | Kodda 149MW |  | HFO | BPDB-RPCL | 9*17.06 | 149 | 149 | 0 | 48 | 149 | 149
26 | Northern 55 MW |  | HFO | IPP | 3*19.3 | 55 | 55 | 18 | 56 | 55 | 55
27 | Southern 55MW |  | HFO | IPP | 3*19.3 | 55 | 55 | 55 | 55 | 55 | 55
28 | Bosila 108MW |  | HFO | IPP | 12*8.775+1*3.5 | 108 | 108 | 47 | 47 | 50 | 50 |  | 58 | Engine problem
29 | Summit Power,(Madhabdi+Ashulia) |  | Gas | SIPP,REB | 3*3.67+4*8.73 | 80 | 80 | 25 | 51 | 57 | 57 |  | 23 | Engine problem
30 | Summit Maona |  | Gas | SIPP,REB | 4*8.73 | 33 | 33 | 17 | 25 | 25 | 25 |  | 8 | Engine problem
31 | Summit Rupganj |  | Gas | SIPP,REB | 4*8.73 | 33 | 33 | 25 | 25 | 33 | 33
32 | Gazipur (RPCL) |  | HFO | IPP | 6*8.9 | 52 | 52 | 16 | 30 | 43 | 43 |  | 9 | Engine problem
33 | Tongi GT |  | Gas | PDB | 1* 105 | 105 | 105 | 0 | 0 | 0 | 0 | 105 |  | Gas shortage
34 | Summit Gazipur |  | HFO | IPP | 18*17.076 | 300 | 300 | 110 | 200 | 250 | 250
35 | APR Energy , Keranigonj |  | HSD | IPP | 256*1.4 | 300 | 300 | 0 | 0 | 100 | 300
36 | Bramhangoan 100 MW (Aggreko) |  | HSD | IPP | 100 | 100 | 100 | 0 | 0 | 0 | 100
37 | Aggreko Aurahati 100MW |  | HSD | IPP | 0.85*23+0.95*91 | 100 | 100 | 0 | 0 | 0 | 100
38 | Summit Gazipur-1 150MW |  | HFO | IPP | 149 | 149 | 149 | 55 | 113 | 78 | 115 |  | 34 | Engine problem
| Dhaka area Total |  |  |  |  | 6084 | 5848 | 1857 | 2297 | 3185 | 3622 | 396 | 1490
39 | Chattogram ST-1 (Raozan) |  | Gas | PDB | 1*210 | 210 | 180 | 140 | 140 | 150 | 150 | 30 |  | Gas shortage
| Chittgong ST-2 (Raozan) |  | Gas | PDB | 1*210 | 210 | 180 | 160 | 160 | 160 | 160 | 20 |  | Gas shortage
40 | Raozan 25 MW (RPCL) |  | HFO | IPP | 3*8.9 | 25 | 25 | 0 | 25 | 25 | 25
41 | Teknaf Solartech 20MW |  | Solar | Teknaf Solartech Energy Ltd. | 20 | 20 | 20 | 7 | 0 | 20 | 0
42 | Patenga 50MW |  | HFO | IPP | 8*6.98 | 50 | 50 | 6 | 45 | 46 | 46
43 | Kaptai Hydro: Unit-1,2,3,4, 5 |  | Hydro | PDB | 2*40+3*50 | 230 | 230 | 42 | 71 | 70 | 70 |  | 90 | #2,4 Under maint.
44 | Sikalbaha ST 60MW |  | Gas | PDB | 1*60 | 60 | 40 | 0 | 0 | 0 | 0 |  | 40 | Under S/D
45 | Sikalbaha 225MW |  | Gas/HSD | PDB | 1*150+1*175 | 225 | 225 | 216 | 202 | 225 | 225
46 | Sikalbaha Peaking GT |  | Gas/HSD | PDB | 1*150 | 150 | 150 | 0 | 0 | 0 | 0 | 150 |  | Gas shortage
47 | Sikalbaha (Energis) |  | HFO | RPP | 4*12.5+2*11.9+1*3+1*1.5 | 51 | 51 | 40 | 40 | 50 | 50
48 | Hathazari peaking |  | HFO | PDB | 11*8.9 | 98 | 98 | 0 | 84 | 0 | 84
49 | Dohazari Peaking |  | HFO | PDB | 6*17 | 102 | 102 | 0 | 42 | 0 | 51
50 | Juldah (Acorn) |  | HFO | QRPP | 8*13.45 | 100 | 100 | 80 | 90 | 100 | 100
| Juldah 100 MW Unit-3 |  | HFO | IPP | 0 | 0 | 0 | 0 | 0 | 0 | 0 |  |  | On test
51 | Barabkunda (Regent) |  | Gas | SIPP, PDB | 8*2.90 | 22 | 22 | 20 | 20 | 22 | 22
* | Malancha, Ctg. EPZ (United) |  | Gas |  | 5*8.73+3*9.34 |  | 0 | 2 | 7 | 12 | 15
52 | Chattogram ECPV 108 MW |  | HFO | IPP | 16*7 | 108 | 108 | 13 | 52 | 100 | 105
| Chattogram area Total |  |  |  |  | 1661 | 1581 | 726 | 978 | 980 | 1103 | 200 | 130
53 | Ashuganj ST: Unit- 3 |  | Gas | APSCL | 1*150 | 150 | 135 | 100 | 120 | 120 | 120 | 15 |  | Gas shortage
| Ashuganj ST: Unit- 4 |  | Gas | APSCL | 1*150 | 150 | 129 | 100 | 100 | 100 | 100 | 29 |  | Gas shortage
| Ashuganj ST: Unit- 5 |  | Gas | APSCL | 1*150 | 150 | 134 | 0 | 0 | 0 | 100 |  |  | Gas shortage
54 | Ashuganj CCPP 225 MW |  | Gas | APSCL | 1*142+1*75 | 221 | 221 | 200 | 181 | 200 | 220
55 | Ashuganj CCPP(North) |  | Gas | APSCL | 1*360 | 360 | 360 | 360 | 360 | 360 | 360
56 | Ashuganj CCPP(South) |  | Gas | APSCL | 1*360 | 360 | 360 | 334 | 290 | 360 | 360 |  |  | FGMO
57 | Ashuganj Engines TSK |  | Gas | APSCL | 14*3.968 | 53 | 45 | 41 | 41 | 41 | 41
58 | Ashuganj (Precision) 55MW |  | Gas | RPP | 15*4 | 55 | 55 | 5 | 5 | 5 | 5 | 50 |  | Gas shortage
59 | Ashuganj (United) 53MW |  | Gas | QRPP | 14*4 | 53 | 53 | 5 | 5 | 5 | 5 | 48 |  | Gas Shortage
60 | Ashuganj 195MW Modular |  | Gas | IPP | 20*9.73+1*16 | 195 | 195 | 8 | 8 | 68 | 68 | 187 |  | Gas shortage
61 | Ashuganj (Midland) 51MW |  | Gas | IPP | 6*9.34 | 51 | 51 | 45 | 51 | 25 | 25 |  |  | Gas Shortage
62 | B.Baria (Aggreko) 85MW |  | Gas | QRPP | 86*1.10 | 85 | 85 | 40 | 85 | 85 | 85
63 | Daudkandi Peaking 52MW |  | HFO | PDB | 6*8.92 | 52 | 52 | 0 | 46 | 0 | 50
64 | Chandpur CCPP |  | Gas | PDB | 1*106+1*57 | 163 | 163 | 100 | 100 | 100 | 100 |  | 63 | ST Under maint.
| Chandpur Desh 200MW |  | HFO | IPP | 0 | 0 | 0 | 0 | 0 | 0 | 0
65 | Feni (Doreen) 22MW |  | Gas | SIPP, PDB | 8*2.90 | 22 | 22 | 22 | 22 | 22 | 22
66 | Feni, Mohipal (Doreen) |  | Gas | SIPP, REB | 4*2.90 | 11 | 11 | 8 | 11 | 11 | 11
** | Tripura |  |  | Imported power | 0 | 160 | 160 | 88 | 120 | 108 | 142
67 | Jangalia (Summit) 33MW |  | Gas | SIPP, PDB | 4*8.73 | 33 | 33 | 33 | 23 | 33 | 33
68 | Lakdhanvi 52 MW |  | HFO | IPP | 6*8.92 | 52 | 52 | 0 | 16 | 0 | 52
69 | Summit Cumilla 25MW |  | Gas | SIPP, PDB | 3*3.67+2*6.97 | 25 | 25 | 9 | 21 | 22 | 22
70 | Daudkandi bangla trak |  | HSD | IPP | 154*1.4 | 200 | 200 | 0 | 0 | 100 | 200
| Cumilla Area Total |  |  |  |  | 2601 | 2541 | 1498 | 1605 | 1765 | 2121 | 329 | 63
71 | Mymensingh RPCL 210MW |  | Gas | IPP | 4*35+1*70 | 210 | 202 | 70 | 90 | 100 | 100 | 102 |  | Gas shortage
72 | Tangail (Doreen) 22MW |  | Gas | SIPP, PDB | 8*2.90 | 22 | 22 | 22 | 22 | 22 | 22
73 | Jamalpur 95MW |  | HFO | IPP | 12*8.924 | 95 | 95 | 0 | 7 | 73 | 73 |  | 22 | Engine problem.
74 | Sarishabari (Solar) |  | Solar | IPP | 1*3 | 3 | 3 | 1 | 0 | 2 | 0
75 | United Mymensingh PPL |  | HFO | IPP | 200 | 200 | 200 | 70 | 154 | 150 | 180
| Mymensingh Area Total |  |  |  |  | 530 | 522 | 163 | 273 | 347 | 375 | 102 | 22
76 | Fenchugonj CCPP-1 |  | Gas | PDB | 2*32+1*33 | 97 | 70 | 58 | 56 | 60 | 60
77 | Fenchugonj CCPP-2 |  | Gas | PDB | 2*35+1*35 | 104 | 90 | 63 | 70 | 90 | 90
78 | Kushiara 163 MW CCPP GT |  | Gas | IPP | 1*109+1*54 | 163 | 163 | 0 | 0 | 0 | 0 |  | 163 | Under maint.
79 | Shajibazar 330 MW |  | Gas | PDB | 3*110 | 330 | 330 | 157 | 147 | 150 | 165 |  | 165 | GT-1 under maint.
80 | Fenchugonj (Barakatullah) 51MW |  | Gas | RPP | 19*2.90 | 51 | 51 | 11 | 38 | 50 | 50
81 | Fenchuganj (EPL) 44MW |  | Gas | RPP | 12*3.3+5*2 | 44 | 44 | 10 | 50 | 44 | 50
82 | Hobiganj 11MW |  | Gas | SIPP, REB | 4*2.90 | 11 | 11 | 11 | 11 | 11 | 11
83 | Shahjibazar GT: Unit- 8, 9 |  | Gas | PDB | 2*35 | 70 | 66 | 60 | 58 | 66 | 66
84 | Shahjibazar 86MW |  | Gas | RPP | 32*2.90 | 86 | 86 | 40 | 86 | 86 | 86
85 | Shahjibazar (EPL) 50MW |  | Gas | RPP | 27*2.0 | 50 | 50 | 10 | 46 | 46 | 46
86 | Sylhet GT 150 MW |  | Gas | PDB | 1*142 | 142 | 142 | 89 | 79 | 90 | 130
87 | Sylhet GT 20 MW |  | Gas | PDB | 1*20 | 20 | 20 | 0 | 19 | 20 | 20
88 | Sylhet (EPL) 50MW |  | Gas | RPP | 27*2 | 50 | 50 | 11 | 46 | 45 | 45
89 | Shahjahanulla 25 MW |  | Gas | SIPP, REB | 3*9.34 | 25 | 25 | 24 | 25 | 25 | 25
90 | Summit Bibiana- 2 |  | Gas | IPP | 1*222+1*119 | 341 | 341 | 320 | 280 | 341 | 341
91 | Sylhet (Desh) 10MW |  | Gas | RPP | 6*1.95 | 10 | 10 | 5 | 9 | 10 | 10
| Sylhet Area Total |  |  |  |  | 1594 | 1549 | 869 | 1020 | 1134 | 1195 | 0 | 328
92 | Bheramara GT-1,2,3 |  | HSD | PDB | 3*20 | 60 | 46 | 0 | 0 | 0 | 30
** | Bheramara (HVDC ) |  | 0 | Imported power | 2*500 | 1000 | 1000 | 748 | 744 | 757 | 757
| Khulna (KPCL-1 & 3) |  | HFO | IPP | 19*6.5 | 0 | 0 | 0 | 0 | 0 | 0 |  |  | Contract expired
93 | Khulna (KPCL-2) |  | HFO | QRPP | 7*17 | 115 | 115 | 26 | 40 | 115 | 115
94 | Faridpur Peaking |  | HFO | PDB | 8*6.89 | 54 | 54 | 0 | 31 | 0 | 40
95 | Khulna CCPP 225MW |  | HSD | NWPGCL | 1*150+1*75 | 230 | 230 | 0 | 0 | 0 | 0 |  |  | Reserve
96 | Gopalganj Peaking |  | HFO | PDB | 16*6.98 | 109 | 109 | 0 | 60 | 0 | 80
97 | Bheramara 360 MW |  | Gas | NWPGCL | 1*278+1*132 | 410 | 410 | 414 | 350 | 410 | 410
98 | Noapara (KZA) 40MW |  | HFO | QRPP | 5*8.5 | 40 | 40 | 0 | 32 | 40 | 40
99 | Khulna (Aggreeco) 55MW |  | HSD | QRPP | 71*0.85 | 55 | 0 | 0 | 0 | 0 | 0 |  |  | Contract Expired
100 | Bangla Trak Noapara |  | HSD | IPP | 70*1.4 | 100 | 100 | 0 | 0 | 0 | 100
101 | Labon Chora 105 MW |  | HFO | IPP | 6*18.445 | 105 | 105 | 0 | 0 | 50 | 105
| Khulna Area Total |  |  |  |  | 2278 | 2209 | 1188 | 1257 | 1372 | 1677 | 0 | 0
102 | Summit Barisal 110 MW |  | HFO | IPP | 7*17.076 | 110 | 110 | 16 | 48 | 80 | 110
103 | Barisal GT: Unit-1, 2 |  | HSD | PDB | 2*20 | 40 | 30 | 0 | 0 | 0 | 30
104 | Bhola (Venture) 33MW |  | Gas | RPP | 1*34.50 | 33 | 33 | 14 | 20 | 20 | 20
105 | Bhola CCPP 194MW |  | Gas | PDB | 2*63+1*68 | 194 | 194 | 156 | 176 | 185 | 175
106 | Bhola Aggreko 95MW |  | Gas | QRPP | 96*1.10 | 95 | 95 | 95 | 93 | 95 | 95
| Barisal Area Total |  |  |  |  | 472 | 462 | 281 | 337 | 380 | 430 | 0 | 0
107 | Baghabari GT 71MW |  | Gas | PDB | 1*71 | 71 | 71 | 0 | 0 | 0 | 0 | 71 |  | Gas shortage
| Baghabari GT 100MW |  | Gas | PDB | 1*100 | 100 | 100 | 0 | 0 | 0 | 0 |  | 100 | Under maint.
108 | Baghabari Peaking 50MW |  | HFO | PDB | 6*8.9 | 52 | 52 | 0 | 50 | 0 | 50
109 | Bera Peaking |  | HFO | PDB | 9*8.29 | 71 | 71 | 0 | 51 | 0 | 51
110 | Amnura 50MW |  | HFO | QRPP | 7*7.79 | 50 | 50 | 50 | 50 | 50 | 50
111 | Katakhali (Northern) |  | HFO | QRPP | 6*8.9 | 50 | 50 | 8 | 35 | 43 | 43 |  | 7 | Engine problem
112 | Katakhali Peaking |  | HFO | PDB | 6*8.7 | 50 | 50 | 0 | 34 | 0 | 40
113 | Sirajgonj Unit-1 225MW |  | Gas/HSD | NWPGCL | 1*150+1*75 | 210 | 210 | 195 | 152 | 210 | 210
114 | Sirajgonj Unit-2 225MW |  | Gas/HSD | NWPGCL | 1*150+1*75 | 220 | 220 | 196 | 156 | 220 | 220
115 | Sirajgonj Unit-3 225MW |  | Gas/HSD | NWPGCL | 1*141 | 141 | 141 | 7 | 7 | 0 | 0 |  |  | Gas shortage
116 | Sirajgonj Unit-4 414 MW(Gas) |  | Gas | SNWPGCL | 1*282 | 282 | 282 | 0 | 0 | 0 | 0 |  |  | On test.
117 | Santahar Peaking |  | HFO | PDB | 6*8.7 | 50 | 50 | 0 | 26 | 0 | 43
118 | Bogra (GBB) |  | Gas | RPP | 6*4 | 22 | 22 | 22 | 22 | 22 | 22
119 | Bogra (EPL) |  | Gas | RPP | 5*3.3+5*2 | 20 | 10 | 5 | 5 | 5 | 5 |  | 5 | Engine problem
120 | Ullapara (Summit) |  | Gas | SIPP, REB | 4*2.90 | 11 | 11 | 8 | 8 | 8 | 8 |  | 3
121 | Rajlanka 52 MW |  | HFO | IPP | 6*8.92 | 52 | 52 | 8 | 52 | 52 | 52
122 | Chapainawabganj-100 MW |  | HFO | PDB | 12*8.924 | 104 | 104 | 0 | 50 | 93 | 93 |  |  | Engine problem
| Rajshahi Area Total |  |  |  |  | 1556 | 1546 | 499 | 698 | 703 | 887 | 71 | 115
123 | Barapukuria Unit-1 |  | Coal | PDB | 1*125 | 125 | 85 | 0 | 0 | 0 | 0 |  | 85 | Under maint.
| Barapukuria Unit-2 |  | Coal | PDB | 1*125 | 125 | 85 | 0 | 0 | 0 | 0 | 85 |  | Coal shortage
124 | Barapukuria Unit-3 |  | Coal | PDB | 1*275 | 274 | 274 | 150 | 150 | 150 | 150 | 124
125 | Rangpur GT |  | HSD | PDB | 1*20 | 20 | 20 | 0 | 17 | 0 | 17
126 | Saidpur GT |  | HSD | PDB | 1*20 | 20 | 20 | 0 | 19 | 0 | 19
| Rangpur Area Total |  |  |  |  | 564 | 484 | 150 | 186 | 150 | 186 | 209 | 85
| Total |  |  |  |  | 17340 | 16742 | 7231 | 8651 | 10016 | 11596 | 1307 | 2233
| Usable load at Substation end after deducting Auxiliary use & Transmission loss | [6 empty] | 6916.7177 | 8275 | 9580.6728 | 11092.0009
A. |  | 2018-10-28 | (Yesterday) |  |  |  |  | Sunday
1 | Highest Generation : |  |  | 8651 | MW at | 18:00 | hrs | 11 Evening Peak Hour : | [5 empty] | 18:00 | hrs.
2 | Minimum Generation : |  |  | 6306.53 | MW at | 6:00 | hrs | 12 Max. Demand (Generation end) at evening peak hour : | [5 empty] | 8651 | MW
3 | Day peak Generation : |  |  | 7231 | MW at | 12:00 | hrs | 13 Max. Demand (Substation end) at evening peak hour : | [5 empty] | 8275 | MW
4 | Evening peak Generation : |  |  | 8651 | MW at | 18:00 | hrs | 14 Load Shed (Substation end) at evening peak hour : | [5 empty] | 0 | MW
5 | Total Energy Generation : |  | 171.052 | MKWHr | By Solar | 0.0877 | MKWHr | 15. Area wise Demand (S/S end), Supply (S/S end) & | [5 empty] | 16 Hourly Load Shed during
| By Gas: | 125.4242 | MKWHr |  | By Oil: | 20.4829 | MKWHr | Load Shed (S/S end) at Evening peak hour in MW : | [5 empty] | Evening Peak hours :
| By Coal: | 3.6544 | MKWHr |  | By Hydro: | 1.2651 | MKWHr | Area | Demand | Supply |  | Loadshed |  | Time |  | Loadshed
6 | Generation Shortfall : |  | For Fuel Limitation = |  |  | 1307 | MW | Dhaka | 3248 | 3248 |  | 0
|  |  | For Plants S/D or M/C prob = |  |  | 2233 | MW | Chittagong | 1018 | 1018 |  | 0 |  | 18:00 |  | 0
|  |  | Total = |  |  | 3540 | MW | Khulna | 924 | 924 |  | 0 |  | 18:30 |  | 0
7 | Total Gas Supplied : |  | 1046.86 |  | MMCFD |  |  | Rajshahi | 850 | 850 |  | 0 |  | 19:00 |  | 0
8 | Fuel Cost : | i) Gas : | Taka | 93737033.32 | ii) Oil : | Taka | 142716576.85 | Comilla | 686 | 686 |  | 0 |  | 19:30 |  | 0
|  | iii) Coal : | Taka | 14105984 | Total | Taka | 250559594.17 | Mymensingh | 519 | 519 |  | 0 |  | 20:00 |  | 0
9 | Export Through E-W Interconnectors : |  |  |  | i) Energy | 0.854 | MKWHr. | Sylhet | 303 | 303 |  | 0 |  | 21:00 |  | 0
| ii) During Peak Demand : |  |  | -100 | MW at | 18:00 | hrs | Barisal | 189 | 189 |  | 0 |  | 22:00 |  | 0
| iii) Maximum : |  |  | -340 | MW at | 18:30 | hrs | Rangpur | 538 | 538 |  | 0 |  | 23:00 |  | 0
10 | Maximum Temperature in Dhaka was |  |  |  | 26.3° C |  |  | Total | 8275 | 8275 |  | 0
B. |  | 2018-10-29 | (Today) |  |  |  | Monday |  |  | Probable max. temperature in Dhaka |  |  | 30.0° C
Forecast
1 | Maximum Demand* Evening (Generation end) |  |  |  | 9600 | MW |  | 6 Total Load Shed forecast (Substation end) : |  |  |  |  | 0 | MW
2 | Maximum Generation (Generation end) |  |  |  | 11596 | MW |  | 7 Area wise Load Shed forecast (Substation end) :
3 | Maximum Demand* Day (Generation end) |  |  |  | 7200 | MW
4 | Reserve(Generation end) |  |  |  | 1996 | MW |  | Dhaka | Chittagong | Khulna | Rajshahi | Comilla | Mymensingh | Sylhet | Barisal | Rangpur
5 | Total Energy Generation |  |  |  | 189.8161 | MKWHr |  | MW | MW | MW | MW | MW | MW | MW | MW | MW
6 | Actual Minimum Generation up to 8:00 hrs. |  |  |  | 5652 | MW at | 5:00 | 0 | 0 | 0 | 0 | 0 | 0 | 0 | 0 | 0
* Import Through HVDC C/B Interconnector : |  |  |  |  | i) Energy | 17.7367 | MKWHr. | ii) HVDC Flow at Peak Time |  | 744 | MW at | 18:00 | hrs.
* Import Through Comilla C/B Interconnector : |  |  |  |  | i) Energy | 2.401 | MKWHr. | iii) Maximum HVDC Flow : |  | 748 | MW at | 1:00 | hrs.
*Cost for HVDC, Tripura & Solar energy is not usually included in the total fuel cost.
Water Level of Kaptai Lake at 06:00 hr (ft): |  |  |  |  | (a) Yesterday : | 102.44 |  | (b) Today: | 102.42 |  | (c) Rule Curve: |  | 108.7
.
|  |  |  | Sub Divisional Engineer | [6 empty] | Executive Engineer
|  |  |  | Network Operation Division | [6 empty] | Network Operation Division

## YesterdayGen
2018-10-28
Plant Name | Ghorasal ST: Unit-1,2 | Ghorasal GT: Unit-3 | Ghorasal GT: Unit-4 | Ghorasal ST: Unit-5 | Ghorasal ST: Unit-7 | Ghorashal (Regent) | Ghorashal 78MW (MAX) | Haripur 412 MW CCPP | Haripur Power CCPP 360MW | Haripur NEPC 110MW | Haripur GT: Unit-1, 2 | Meghnaghat CCPP 450MW | Meghnaghat CCPP(Summit) | Meghnaghat (IEL) | Madanganj 102MW | Madanganj-55 MW | Siddhirganj CCPP-335 MW | Siddhirgonj ST 210MW | Siddhirgonj GT Unit-1& 2 | Siddhirganj (Desh) | Siddhirganj (Dutch Bangla) | Gagnagar (Orion) | Kodda 149MW | Keraniganj (Powerpac) 100MW | Bosila 108MW | Pagla (DPA ) | Katpotti 51 MW | Banco Energy 54MW | Northern 55 MW | Southern 55MW | Narshingdi (Doreen) | Summit Ashulia | Summit Madhabdi | Summit Maona | Summit Rupganj | Gazipur (RPCL) | Tongi GT | Kaptai Unit-1, 2 & 3 | Kaptai Unit-4 & 5 | Chattogram ST-1 (Raozan) | Chittgong ST-2 (Raozan) | Raozan 25 MW (RPCL) | Sikalbaha 225MW (Gas) | Sikalbaha 225MW (Oil) | Sikalbaha GT 150MW (Gas) | Sikalbaha GT 150MW (Oil) | Sikalbaha ST 60MW | Sikalbaha (Energis) | Hathazari peaking | Dohazari Peaking | Juldah (Acorn) | Chattogram ECPV 108 MW | Patenga 50MW | Barabkunda (Regent) | Malancha, Ctg. EPZ (United) | Ashuganj ST: Unit- 3 | Ashuganj ST: Unit- 4 | Ashuganj ST: Unit- 5 | Ashuganj CCPP(North) | Ashuganj CCPP(South) | Ashuganj CCPP 225 MW | Ashuganj 195MW Modular | Chandpur CCPP | Ashuganj Engines TSK | Ashuganj (Precision) 55MW | Ashuganj (United) 53MW | Ashuganj (Midland) 51MW | B.Baria (Aggreko) 85MW | Daudkandi Peaking 52MW | Lakdhanvi 52 MW | Feni (Doreen) 22MW | Feni, Mohipal (Doreen) | Jangalia (Summit) 33MW | Summit Cumilla 25MW | Tripura | Mymensingh RPCL 210MW | Jamalpur 95MW | Tangail (Doreen) 22MW | Sarishabari (Solar) | Fenchugonj CCPP-1 | Fenchugonj CCPP-2 | Fenchugonj (Barakatullah) 51MW | Fenchuganj (EPL) 44MW | Kushiara 163 MW CCPP GT | Shajibazar 330 MW | Shahjibazar GT: Unit- 8, 9 | Shahjibazar 86MW | Shahjibazar (EPL) 50MW | Sylhet GT 150 MW | Sylhet GT 20 MW | Sylhet (EPL) 50MW | Sylhet (Desh) 10MW | Summit Bibiana- 2 | Shahjahanulla 25 MW | Hobiganj 11MW | Daudkandi bangla trak | Summit Gazipur | APR Energy , Keranigonj | Bramhangoan 100 MW (Aggreko) | United Mymensingh PPL | Aggreko Aurahati 100MW | Summit Gazipur-1 150MW | Teknaf Solartech 20MW | Juldah 100 MW Unit-3 | Chandpur Desh 200MW | EasternBlank | Bheramara (HVDC ) | Bheramara GT-1,2,3 | Bheramara 360 MW | Khulna (KPCL-1 & 3) | Khulna (KPCL-2) | Khulna CCPP 225MW | Khulna 60MW | Khulna (Aggreeco) 55MW | Faridpur Peaking | Gopalganj Peaking | Noapara (KZA) 40MW | Bhola CCPP 194MW | Bhola (Venture) 33MW | Summit Barisal 110 MW | Barisal GT: Unit-1, 2 | Baghabari GT 100MW | Baghabari GT 71MW | Baghabari Peaking 50MW | Bera Peaking | Chapainawabganj-100 MW | Amnura 50MW | Katakhali (Northern) | Katakhali Peaking | Rajlanka 52 MW | Santahar Peaking | Bogra (GBB) | Bogra (EPL) | Ullapara (Summit) | Barapukuria Unit-1 | Barapukuria Unit-2 | Barapukuria Unit-3 | Rangpur GT | Saidpur GT | Sirajgonj Unit-1 225MW (Gas) | Sirajgonj Unit-1 225MW (Oil) | Sirajgonj Unit-2 225MW (Gas) | Sirajgonj Unit-2 225MW (Oil) | Bhola Aggreko 95MW | Bangla Trak Noapara | Sirajgonj Unit-3 225 MW(Gas) | Sirajgonj Unit-3 225 MW(Oil) | Sirajgonj Unit-4 414 MW(Gas) | Labon Chora 105 MW | WesternBlank | Eastern Grid Total | Western Grid Total | Total (MW) | Gas (Public) | HVDC | Gas (Private) | Oil (Private) | Coal | Hydro | Oil (Public) | Tripura | Solar | Shortage | Water Level
1:00 | 30 | 0 | 253 | 0 | 300 | 0 | 0 | 0 | 357 | 0 | 0 | 0 | 0 | 0 | 0 | 15 | 226 | 0 | 180 | 0 | 0 | 0 | 0 | 0 | 46 | 0 | 6 | 54 | 18 | 55 | 19 | 25 | 32 | 25 | 25 | 0 | 0 | 44 | 0 | 140 | 150 | 0 | 202 | 0 | 0 | 0 | 0 | 40 | 0 | 0 | 90 | 70 | 43 | 22 | 40 | 120 | 150 | 0 | 20 | 305 | 184 | 8 | 100 | 41 | 5 | 5 | 40 | 85 | 0 | 0 | 22 | 11 | 33 | 15 | 120 | 90 | 0 | 22 | 0 | 55 | 63 | 53 | 50 | 0 | 149 | 66 | 86 | 45 | 90 | 0 | 46 | 9 | 300 | 25 | 8 | 0 | 293 | 0 | 0 | 185 | 0 | 109 | 0 | 0 | 0 |  | 748 | 0 | 370 | 0 | 0 | 0 | 0 | 0 | 0 | 0 | 0 | 156 | 18 | 0 | 0 | 0 | 0 | 0 | 0 | 0 | 0 | 16 | 0 | 8 | 0 | 21 | 5 | 5 | 0 | 0 | 149 | 0 | 0 | 179 | 0 | 181 | 0 | 96 | 0 | 0 | 0 | 0 | 0 |  | 5515 | 1952 | 7467 | 4089 | 748 | 1269 | 1048 | 149 | 44 | 0 | 120 | 0 | 0 | 102.46
2:00 | 30 | 0 | 254 | 0 | 300 | 0 | 0 | 0 | 357 | 0 | 0 | 0 | 0 | 0 | 0 | 15 | 224 | 0 | 180 | 0 | 0 | 0 | 0 | 0 | 8 | 0 | 6 | 36 | 18 | 17 | 19 | 25 | 32 | 25 | 25 | 0 | 0 | 40 | 0 | 140 | 160 | 0 | 202 | 0 | 0 | 0 | 0 | 40 | 0 | 0 | 90 | 33 | 18 | 22 | 40 | 120 | 150 | 0 | 20 | 305 | 184 | 8 | 100 | 41 | 5 | 5 | 40 | 85 | 0 | 0 | 22 | 11 | 33 | 15 | 120 | 87 | 0 | 22 | 0 | 57 | 63 | 53 | 50 | 0 | 148 | 66 | 86 | 45 | 90 | 0 | 46 | 9 | 285 | 25 | 0 | 0 | 198 | 0 | 0 | 100 | 0 | 66 | 0 | 0 | 0 |  | 748 | 0 | 370 | 0 | 0 | 0 | 0 | 0 | 0 | 0 | 0 | 159 | 17 | 0 | 0 | 0 | 0 | 0 | 0 | 0 | 0 | 8 | 0 | 8 | 0 | 21 | 5 | 5 | 0 | 0 | 149 | 0 | 0 | 179 | 0 | 180 | 0 | 96 | 0 | 0 | 0 | 0 | 0 |  | 5116 | 1945 | 7061 | 4090 | 748 | 1253 | 661 | 149 | 40 | 0 | 120 | 0 | 0 | 102.46
3:00 | 30 | 0 | 253 | 0 | 300 | 0 | 0 | 0 | 357 | 0 | 0 | 0 | 0 | 0 | 0 | 15 | 224 | 0 | 180 | 0 | 0 | 0 | 0 | 0 | 8 | 0 | 6 | 18 | 18 | 17 | 0 | 25 | 32 | 25 | 25 | 0 | 0 | 40 | 0 | 140 | 160 | 0 | 202 | 0 | 0 | 0 | 0 | 8 | 0 | 0 | 90 | 13 | 6 | 22 | 40 | 120 | 150 | 0 | 25 | 305 | 184 | 8 | 100 | 41 | 5 | 5 | 44 | 85 | 0 | 0 | 22 | 11 | 33 | 15 | 108 | 89 | 0 | 22 | 0 | 57 | 63 | 53 | 50 | 0 | 145 | 66 | 86 | 45 | 90 | 0 | 46 | 9 | 300 | 25 | 0 | 0 | 77 | 0 | 0 | 40 | 0 | 38 | 0 | 0 | 0 |  | 748 | 0 | 370 | 0 | 0 | 0 | 0 | 0 | 0 | 0 | 0 | 160 | 16 | 0 | 0 | 0 | 0 | 0 | 0 | 0 | 0 | 8 | 0 | 8 | 0 | 20 | 5 | 5 | 0 | 0 | 149 | 0 | 0 | 181 | 0 | 180 | 0 | 96 | 0 | 0 | 0 | 0 | 0 |  | 4816 | 1946 | 6762 | 4077 | 748 | 1270 | 370 | 149 | 40 | 0 | 108 | 0 | 0 | 102.45
4:00 | 30 | 0 | 253 | 0 | 300 | 0 | 0 | 0 | 357 | 0 | 0 | 0 | 0 | 0 | 0 | 15 | 225 | 0 | 180 | 0 | 0 | 0 | 0 | 0 | 8 | 0 | 6 | 18 | 18 | 17 | 19 | 25 | 32 | 25 | 25 | 0 | 0 | 40 | 0 | 140 | 160 | 0 | 202 | 0 | 0 | 0 | 0 | 8 | 0 | 0 | 50 | 13 | 6 | 22 | 40 | 120 | 150 | 0 | 20 | 305 | 183 | 8 | 97 | 41 | 5 | 5 | 44 | 85 | 0 | 0 | 22 | 11 | 8 | 15 | 110 | 90 | 0 | 22 | 0 | 56 | 63 | 53 | 50 | 0 | 145 | 66 | 40 | 45 | 90 | 0 | 46 | 0 | 295 | 25 | 0 | 0 | 15 | 0 | 0 | 16 | 0 | 15 | 0 | 0 | 0 |  | 748 | 0 | 320 | 0 | 0 | 0 | 0 | 0 | 0 | 0 | 0 | 160 | 16 | 0 | 0 | 0 | 0 | 0 | 0 | 0 | 0 | 8 | 0 | 8 | 0 | 18 | 5 | 5 | 0 | 0 | 149 | 0 | 0 | 179 | 0 | 178 | 0 | 96 | 0 | 0 | 0 | 0 | 0 |  | 4595 | 1890 | 6485 | 4009 | 748 | 1208 | 221 | 149 | 40 | 0 | 110 | 0 | 0 | 102.45
5:00 | 30 | 0 | 254 | 0 | 300 | 0 | 0 | 0 | 357 | 0 | 0 | 0 | 0 | 0 | 0 | 15 | 225 | 0 | 150 | 0 | 0 | 0 | 0 | 0 | 8 | 0 | 6 | 18 | 18 | 17 | 19 | 25 | 32 | 25 | 25 | 0 | 0 | 40 | 0 | 140 | 160 | 0 | 205 | 0 | 0 | 0 | 0 | 8 | 0 | 0 | 50 | 13 | 6 | 22 | 40 | 120 | 150 | 0 | 25 | 331 | 198 | 8 | 100 | 41 | 5 | 5 | 14 | 10 | 0 | 0 | 22 | 11 | 8 | 15 | 110 | 103 | 0 | 22 | 0 | 56 | 63 | 53 | 50 | 0 | 158 | 66 | 10 | 45 | 90 | 0 | 46 | 0 | 290 | 9 | 0 | 0 | 15 | 0 | 0 | 16 | 0 | 14 | 0 | 0 | 0 |  | 748 | 0 | 320 | 0 | 0 | 0 | 0 | 0 | 0 | 0 | 0 | 160 | 15 | 0 | 0 | 0 | 0 | 0 | 0 | 0 | 0 | 8 | 0 | 8 | 0 | 18 | 5 | 5 | 0 | 0 | 149 | 0 | 0 | 177 | 0 | 176 | 0 | 96 | 0 | 0 | 0 | 0 | 0 |  | 4487 | 1885 | 6372 | 4038 | 748 | 1067 | 220 | 149 | 40 | 0 | 110 | 0 | 0 | 102.44
6:00 | 30 | 0 | 256 | 0 | 300 | 0 | 0 | 0 | 357 | 0 | 0 | 0 | 0 | 0 | 0 | 15 | 220 | 0 | 150 | 0 | 0 | 7 | 0 | 50 | 8 | 0 | 6 | 18 | 18 | 17 | 19 | 25 | 32 | 25 | 8 | 0 | 0 | 40 | 0 | 140 | 160 | 0 | 203 | 0 | 0 | 0 | 0 | 8 | 0 | 0 | 20 | 13 | 6 | 22 | 40 | 120 | 150 | 0 | 25 | 305 | 184 | 8 | 100 | 41 | 5 | 5 | 14 | 10 | 0 | 0 | 22 | 11 | 8 | 15 | 98 | 104 | 0 | 22 | 0 | 57 | 63 | 53 | 50 | 0 | 152 | 66 | 10 | 10 | 88 | 0 | 46 | 0 | 295 | 9 | 0 | 0 | 17 | 0 | 0 | 16 | 0 | 14 | 0.53 | 0 | 0 |  | 748 | 0 | 320 | 0 | 0 | 0 | 0 | 0 | 0 | 0 | 0 | 160 | 14 | 0 | 0 | 0 | 0 | 0 | 0 | 0 | 0 | 8 | 0 | 8 | 0 | 19 | 5 | 5 | 0 | 0 | 149 | 0 | 0 | 185 | 0 | 184 | 0 | 95 | 0 | 0 | 0 | 0 | 0 |  | 4406.53 | 1900 | 6306.53 | 3986 | 748 | 1036 | 249 | 149 | 40 | 0 | 98 | 0.53 | 0 | 102.44
7:00 | 30 | 0 | 256 | 0 | 300 | 0 | 0 | 0 | 357 | 0 | 0 | 0 | 0 | 0 | 0 | 15 | 220 | 0 | 180 | 0 | 0 | 56 | 0 | 50 | 11 | 0 | 6 | 18 | 18 | 55 | 19 | 25 | 32 | 25 | 17 | 0 | 0 | 41 | 0 | 150 | 160 | 0 | 217 | 0 | 0 | 0 | 0 | 8 | 0 | 0 | 20 | 13 | 6 | 22 | 24 | 120 | 150 | 0 | 100 | 320 | 196 | 8 | 100 | 41 | 5 | 5 | 14 | 40 | 0 | 0 | 22 | 11 | 15 | 15 | 84 | 103 | 0 | 22 | 0.1 | 57 | 63 | 11 | 10 | 0 | 151 | 66 | 40 | 10 | 88 | 0 | 11 | 0 | 300 | 24 | 3 | 0 | 16 | 0 | 0 | 16 | 0 | 14 | 2.84 | 0 | 0 |  | 748 | 0 | 360 | 0 | 0 | 0 | 0 | 0 | 0 | 0 | 0 | 158 | 13 | 0 | 0 | 0 | 0 | 0 | 0 | 0 | 0 | 8 | 0 | 8 | 0 | 22 | 5 | 5 | 0 | 0 | 150 | 0 | 0 | 183 | 0 | 183 | 0 | 95 | 0 | 0 | 0 | 0 | 0 |  | 4604.94 | 1938 | 6542.94 | 4209 | 748 | 970 | 338 | 150 | 41 | 0 | 84 | 2.94 | 0 | 102.43
8:00 | 30 | 0 | 259 | 0 | 300 | 0 | 0 | 0 | 316 | 0 | 0 | 0 | 0 | 0 | 0 | 15 | 170 | 0 | 120 | 0 | 8 | 102 | 0 | 50 | 46 | 0 | 6 | 18 | 18 | 55 | 19 | 25 | 32 | 25 | 25 | 0 | 0 | 41 | 0 | 140 | 160 | 0 | 202 | 0 | 0 | 0 | 0 | 19 | 0 | 0 | 66 | 13 | 6 | 22 | 12 | 120 | 150 | 0 | 115 | 305 | 182 | 8 | 100 | 41 | 5 | 5 | 25 | 40 | 0 | 0 | 22 | 11 | 25 | 15 | 86 | 88 | 0 | 22 | 0.3 | 58 | 63 | 11 | 10 | 0 | 153 | 62 | 40 | 10 | 90 | 0 | 12 | 0 | 275 | 7 | 5 | 0 | 15 | 0 | 0 | 100 | 0 | 37 | 3.29 | 0 | 0 |  | 748 | 0 | 320 | 0 | 16 | 0 | 0 | 0 | 0 | 0 | 0 | 158 | 13 | 0 | 0 | 0 | 0 | 0 | 0 | 0 | 0 | 32 | 0 | 8 | 0 | 22 | 5 | 5 | 0 | 0 | 150 | 0 | 0 | 177 | 0 | 177 | 0 | 96 | 0 | 0 | 0 | 0 | 0 |  | 4636.59 | 1927 | 6563.59 | 4000 | 748 | 905 | 630 | 150 | 41 | 0 | 86 | 3.59 | 0 | 102.43
9:00 | 30 | 0 | 259 | 0 | 300 | 0 | 0 | 0 | 310 | 0 | 0 | 0 | 0 | 0 | 0 | 15 | 200 | 0 | 100 | 0 | 7 | 102 | 0 | 50 | 46 | 21 | 6 | 18 | 18 | 55 | 19 | 25 | 32 | 25 | 25 | 5 | 0 | 41 | 0 | 140 | 160 | 0 | 202 | 0 | 0 | 0 | 0 | 38 | 0 | 0 | 90 | 13 | 6 | 22 | 2 | 120 | 150 | 0 | 150 | 305 | 182 | 8 | 100 | 41 | 5 | 5 | 45 | 40 | 0 | 0 | 22 | 11 | 25 | 15 | 90 | 88 | 0 | 22 | 1 | 58 | 63 | 11 | 10 | 0 | 148 | 53 | 40 | 10 | 88 | 0 | 11 | 0 | 275 | 24 | 5 | 0 | 20 | 0 | 0 | 70 | 0 | 109 | 6 | 0 | 0 |  | 748 | 0 | 320 | 0 | 16 | 0 | 0 | 0 | 0 | 0 | 0 | 139 | 12 | 16 | 0 | 0 | 0 | 0 | 0 | 0 | 35 | 43 | 0 | 8 | 0 | 22 | 5 | 8 | 0 | 0 | 150 | 0 | 0 | 189 | 0 | 182 | 0 | 96 | 0 | 5 | 0 | 0 | 0 |  | 4808 | 1994 | 6802 | 4052 | 748 | 907 | 807 | 150 | 41 | 0 | 90 | 7 | 0 | 102.43
10:00 | 30 | 0 | 260 | 0 | 300 | 0 | 0 | 0 | 316 | 0 | 0 | 0 | 0 | 0 | 0 | 15 | 225 | 0 | 100 | 0 | 7 | 58 | 0 | 50 | 46 | 21 | 6 | 18 | 18 | 55 | 19 | 25 | 32 | 25 | 25 | 16 | 0 | 42 | 0 | 140 | 160 | 0 | 206 | 0 | 0 | 0 | 0 | 40 | 0 | 0 | 90 | 13 | 6 | 20 | 2 | 100 | 100 | 0 | 260 | 327 | 226 | 8 | 100 | 41 | 5 | 5 | 45 | 40 | 0 | 0 | 22 | 0 | 33 | 9 | 96 | 70 | 0 | 22 | 0.5 | 58 | 63 | 11 | 10 | 0 | 157 | 66 | 40 | 10 | 88 | 0 | 11 | 0 | 280 | 24 | 5 | 0 | 110 | 0 | 0 | 70 | 0 | 55 | 9.87 | 4 | 0 |  | 748 | 0 | 350 | 0 | 19 | 0 | 0 | 0 | 0 | 0 | 0 | 158 | 13 | 16 | 0 | 0 | 0 | 0 | 0 | 0 | 40 | 8 | 0 | 8 | 0 | 22 | 5 | 8 | 0 | 0 | 150 | 0 | 0 | 183 | 0 | 184 | 0 | 96 | 0 | 7 | 0 | 0 | 0 |  | 4967.37 | 2015 | 6982.37 | 4228 | 748 | 919 | 789 | 150 | 42 | 0 | 96 | 10.37 | 0 | 102.43
11:00 | 30 | 0 | 258 | 0 | 300 | 0 | 0 | 0 | 321 | 0 | 0 | 0 | 0 | 0 | 0 | 15 | 230 | 0 | 100 | 0 | 7 | 58 | 0 | 50 | 46 | 21 | 11 | 18 | 18 | 55 | 19 | 25 | 32 | 17 | 25 | 16 | 0 | 42 | 0 | 140 | 160 | 0 | 213 | 0 | 0 | 0 | 0 | 40 | 0 | 0 | 90 | 13 | 6 | 20 | 2 | 100 | 100 | 0 | 280 | 331 | 200 | 8 | 100 | 41 | 5 | 5 | 45 | 40 | 0 | 0 | 22 | 8 | 33 | 9 | 92 | 70 | 0 | 22 | 1 | 58 | 63 | 11 | 10 | 0 | 156 | 64 | 40 | 10 | 89 | 0 | 11 | 7 | 315 | 24 | 5 | 0 | 110 | 0 | 0 | 70 | 0 | 55 | 11.6 | 12 | 0 |  | 748 | 0 | 350 | 0 | 22 | 0 | 0 | 0 | 0 | 0 | 0 | 160 | 13 | 16 | 0 | 0 | 0 | 0 | 0 | 0 | 50 | 8 | 0 | 8 | 0 | 22 | 5 | 8 | 0 | 0 | 150 | 0 | 0 | 191 | 0 | 192 | 0 | 96 | 0 | 7 | 0 | 0 | 0 |  | 5031.6 | 2046 | 7077.6 | 4252 | 748 | 966 | 815 | 150 | 42 | 0 | 92 | 12.6 | 0 | 102.43
12:00 | 30 | 0 | 256 | 0 | 300 | 0 | 0 | 0 | 341 | 0 | 0 | 0 | 0 | 0 | 0 | 15 | 232 | 0 | 130 | 0 | 7 | 58 | 0 | 50 | 47 | 20 | 13 | 18 | 18 | 55 | 19 | 25 | 0 | 17 | 25 | 16 | 0 | 42 | 0 | 140 | 160 | 0 | 216 | 0 | 0 | 0 | 0 | 40 | 0 | 0 | 80 | 13 | 6 | 20 | 2 | 100 | 100 | 0 | 360 | 334 | 200 | 8 | 100 | 41 | 5 | 5 | 45 | 40 | 0 | 0 | 22 | 8 | 33 | 9 | 88 | 70 | 0 | 22 | 1 | 58 | 63 | 11 | 10 | 0 | 157 | 60 | 40 | 10 | 89 | 0 | 11 | 5 | 320 | 24 | 11 | 0 | 110 | 0 | 0 | 70 | 0 | 55 | 7 | 0 | 0 |  | 748 | 0 | 414 | 0 | 26 | 0 | 0 | 0 | 0 | 0 | 0 | 156 | 14 | 16 | 0 | 0 | 0 | 0 | 0 | 0 | 50 | 8 | 0 | 8 | 0 | 22 | 5 | 8 | 0 | 0 | 150 | 0 | 0 | 195 | 0 | 196 | 0 | 95 | 0 | 7 | 0 | 0 | 0 |  | 5113 | 2118 | 7231 | 4407 | 748 | 989 | 799 | 150 | 42 | 0 | 88 | 8 | 0 | 102.43
13:00 | 30 | 0 | 260 | 0 | 300 | 0 | 0 | 0 | 364 | 0 | 0 | 0 | 0 | 0 | 0 | 15 | 235 | 0 | 212 | 0 | 7 | 58 | 0 | 50 | 47 | 0 | 13 | 18 | 18 | 55 | 19 | 25 | 10 | 25 | 25 | 16 | 0 | 42 | 0 | 140 | 160 | 0 | 197 | 0 | 0 | 0 | 0 | 40 | 0 | 0 | 80 | 13 | 6 | 0 | 2 | 100 | 100 | 0 | 360 | 305 | 182 | 8 | 100 | 41 | 5 | 5 | 45 | 10 | 0 | 0 | 22 | 8 | 0 | 0 | 84 | 70 | 0 | 22 | 1.4 | 58 | 63 | 11 | 19 | 0 | 148 | 65 | 40 | 10 | 107 | 0 | 43 | 8 | 300 | 11 | 11 | 0 | 110 | 0 | 0 | 70 | 0 | 55 | 8.22 | 0 | 0 |  | 748 | 0 | 350 | 0 | 25 | 0 | 0 | 0 | 0 | 0 | 0 | 132 | 13 | 16 | 0 | 0 | 0 | 0 | 0 | 0 | 50 | 8 | 0 | 8 | 0 | 22 | 5 | 8 | 0 | 0 | 150 | 0 | 0 | 186 | 0 | 200 | 0 | 97 | 0 | 7 | 0 | 0 | 0 |  | 5087.62 | 2025 | 7112.62 | 4294 | 748 | 1007 | 778 | 150 | 42 | 0 | 84 | 9.62 | 0 | 102.43
14:00 | 30 | 0 | 259 | 0 | 250 | 0 | 0 | 0 | 273 | 0 | 0 | 0 | 0 | 0 | 0 | 15 | 180 | 0 | 150 | 0 | 7 | 58 | 0 | 50 | 47 | 0 | 12 | 18 | 18 | 55 | 19 | 25 | 10 | 25 | 25 | 16 | 0 | 42 | 0 | 140 | 160 | 0 | 201 | 0 | 0 | 0 | 0 | 32 | 0 | 0 | 90 | 13 | 6 | 20 | 2 | 100 | 100 | 0 | 360 | 305 | 186 | 8 | 100 | 41 | 5 | 5 | 45 | 10 | 0 | 0 | 22 | 11 | 0 | 0 | 94 | 71 | 0 | 22 | 1 | 58 | 63 | 11 | 50 | 0 | 150 | 64 | 10 | 10 | 98 | 0 | 43 | 9 | 300 | 17 | 0 | 0 | 102 | 0 | 0 | 70 | 0 | 55 | 8.6 | 0 | 0 |  | 748 | 0 | 300 | 0 | 21 | 0 | 0 | 0 | 0 | 0 | 0 | 159 | 12 | 16 | 0 | 0 | 0 | 0 | 0 | 0 | 50 | 8 | 0 | 0 | 0 | 22 | 5 | 8 | 0 | 0 | 150 | 0 | 0 | 177 | 0 | 178 | 0 | 95 | 0 | 7 | 0 | 0 | 0 |  | 4852.6 | 1956 | 6808.6 | 4091 | 748 | 915 | 759 | 150 | 42 | 0 | 94 | 9.6 | 0 | 102.43
15:00 | 30 | 0 | 259 | 0 | 250 | 0 | 0 | 0 | 311 | 0 | 0 | 0 | 0 | 0 | 0 | 15 | 225 | 0 | 130 | 0 | 7 | 58 | 0 | 50 | 46 | 0 | 13 | 18 | 18 | 55 | 0 | 25 | 10 | 25 | 25 | 16 | 0 | 43 | 0 | 140 | 160 | 0 | 203 | 0 | 0 | 0 | 0 | 32 | 0 | 0 | 90 | 13 | 6 | 20 | 2 | 120 | 100 | 0 | 360 | 305 | 182 | 8 | 100 | 41 | 5 | 5 | 45 | 10 | 0 | 0 | 22 | 11 | 0 | 6 | 98 | 71 | 0 | 20 | 1 | 58 | 63 | 11 | 50 | 0 | 150 | 64 | 10 | 10 | 79 | 0 | 46 | 9 | 300 | 17 | 11 | 0 | 105 | 0 | 0 | 70 | 0 | 55 | 13.7 | 11 | 0 |  | 744 | 0 | 300 | 0 | 29 | 0 | 0 | 0 | 0 | 0 | 0 | 156 | 12 | 16 | 0 | 0 | 0 | 0 | 0 | 0 | 50 | 8 | 0 | 0 | 0 | 22 | 5 | 8 | 0 | 0 | 150 | 0 | 0 | 181 | 0 | 182 | 0 | 75 | 0 | 141 | 0 | 0 | 0 |  | 4937.7 | 2079 | 7016.7 | 4250 | 744 | 936 | 781 | 150 | 43 | 0 | 98 | 14.7 | 0 | 102.42
16:00 | 30 | 0 | 263 | 0 | 250 | 0 | 0 | 0 | 312 | 0 | 0 | 0 | 0 | 0 | 0 | 15 | 230 | 0 | 130 | 0 | 7 | 58 | 0 | 50 | 46 | 10 | 13 | 18 | 18 | 55 | 19 | 25 | 10 | 25 | 25 | 14 | 0 | 43 | 0 | 140 | 160 | 25 | 204 | 0 | 0 | 0 | 0 | 32 | 0 | 0 | 90 | 52 | 14 | 20 | 2 | 120 | 100 | 0 | 360 | 272 | 182 | 8 | 100 | 41 | 5 | 5 | 51 | 11 | 0 | 0 | 22 | 11 | 0 | 12 | 98 | 71 | 0 | 22 | 0.4 | 56 | 63 | 11 | 50 | 0 | 159 | 53 | 10 | 10 | 80 | 0 | 46 | 9 | 285 | 17 | 0 | 0 | 105 | 0 | 0 | 70 | 0 | 55 | 2.37 | 0 | 0 |  | 744 | 0 | 300 | 0 | 32 | 0 | 0 | 0 | 0 | 10 | 0 | 106 | 12 | 16 | 0 | 0 | 0 | 0 | 0 | 0 | 50 | 8 | 0 | 0 | 0 | 22 | 5 | 8 | 0 | 0 | 150 | 0 | 0 | 165 | 0 | 157 | 0 | 14 | 0 | 136 | 0 | 0 | 0 |  | 4977.77 | 1935 | 6912.77 | 4144 | 744 | 868 | 853 | 150 | 43 | 10 | 98 | 2.77 | 0 | 102.42
17:00 | 30 | 0 | 261 | 0 | 250 | 0 | 0 | 0 | 291 | 14 | 0 | 0 | 0 | 7 | 7 | 35 | 110 | 0 | 120 | 0 | 7 | 58 | 16 | 50 | 46 | 11 | 13 | 54 | 35 | 55 | 19 | 25 | 32 | 25 | 25 | 16 | 0 | 42 | 0 | 140 | 160 | 25 | 202 | 0 | 0 | 0 | 0 | 32 | 0 | 0 | 90 | 52 | 40 | 20 | 2 | 120 | 100 | 0 | 360 | 272 | 181 | 8 | 100 | 41 | 5 | 5 | 51 | 50 | 0 | 0 | 22 | 11 | 0 | 12 | 106 | 90 | 0 | 22 | 0 | 56 | 63 | 14 | 50 | 0 | 150 | 68 | 50 | 10 | 96 | 0 | 46 | 9 | 290 | 23 | 11 | 0 | 115 | 0 | 0 | 110 | 0 | 61 | 0.04 | 0 | 0 |  | 744 | 0 | 300 | 0 | 35 | 0 | 0 | 0 | 1 | 28 | 8 | 107 | 14 | 16 | 0 | 0 | 0 | 8 | 10 | 0 | 50 | 8 | 0 | 3 | 0 | 22 | 5 | 8 | 0 | 0 | 150 | 0 | 0 | 164 | 0 | 158 | 0 | 14 | 0 | 7 | 0 | 0 | 0 |  | 5195.04 | 1860 | 7055.04 | 3961 | 744 | 936 | 1053 | 150 | 42 | 63 | 106 | 0.04 | 0 | 102.42
18:00 | 30 | 0 | 261 | 0 | 250 | 0 | 0 | 0 | 330 | 14 | 0 | 0 | 0 | 69 | 50 | 55 | 135 | 0 | 150 | 0 | 24 | 102 | 48 | 80 | 47 | 11 | 13 | 54 | 56 | 55 | 19 | 25 | 26 | 25 | 25 | 30 | 0 | 41 | 30 | 140 | 160 | 25 | 202 | 0 | 0 | 0 | 0 | 40 | 84 | 42 | 90 | 52 | 45 | 20 | 7 | 120 | 100 | 0 | 360 | 290 | 181 | 8 | 100 | 41 | 5 | 5 | 51 | 85 | 46 | 16 | 22 | 11 | 23 | 21 | 120 | 90 | 7 | 22 | 0 | 56 | 70 | 38 | 50 | 0 | 147 | 58 | 86 | 46 | 79 | 19 | 46 | 9 | 280 | 25 | 11 | 0 | 200 | 0 | 0 | 154 | 0 | 113 | 0 | 0 | 0 |  | 744 | 0 | 350 | 0 | 40 | 0 | 0 | 0 | 31 | 60 | 32 | 176 | 20 | 48 | 0 | 0 | 0 | 50 | 51 | 50 | 50 | 35 | 34 | 52 | 26 | 22 | 5 | 8 | 0 | 0 | 150 | 17 | 19 | 152 | 0 | 156 | 0 | 93 | 0 | 7 | 0 | 0 | 0 |  | 6173 | 2478 | 8651 | 4163 | 744 | 1186 | 1659 | 150 | 71 | 558 | 120 | 0 | 0 | 102.42
18:30 | 0 | 0 | 0 | 0 | 0 | 0 | 0 | 0 | 0 | 0 | 0 | 0 | 0 | 0 | 0 | 0 | 0 | 0 | 0 | 0 | 0 | 0 | 0 | 0 | 0 | 0 | 0 | 0 | 0 | 0 | 0 | 0 | 0 | 0 | 0 | 0 | 0 | 0 | 0 | 0 | 0 | 0 | 0 | 0 | 0 | 0 | 0 | 0 | 0 | 0 | 0 | 0 | 0 | 0 | 0 | 0 | 0 | 0 | 0 | 0 | 0 | 0 | 0 | 0 | 0 | 0 | 0 | 0 | 0 | 0 | 0 | 0 | 0 | 0 | 0 | 0 | 0 | 0 | 0 | 0 | 0 | 0 | 0 | 0 | 0 | 0 | 0 | 0 | 0 | 0 | 0 | 0 | 0 | 0 | 0 | 0 | 0 | 0 | 0 | 0 | 0 | 0 | 0 | 0 | 0 |  | 0 | 0 | 0 | 0 | 0 | 0 | 0 | 0 | 0 | 0 | 0 | 0 | 0 | 0 | 0 | 0 | 0 | 0 | 0 | 0 | 0 | 0 | 0 | 0 | 0 | 0 | 0 | 0 | 0 | 0 | 0 | 0 | 0 | 0 | 0 | 0 | 0 | 0 | 0 | 0 | 0 | 0 | 0 |  | 0 | 0 | 0 | 0 | 0 | 0 | 0 | 0 | 0 | 0 | 0 | 0 | 0 | 0
19:00 | 30 | 0 | 262 | 0 | 240 | 0 | 0 | 0 | 310 | 0 | 0 | 0 | 0 | 100 | 80 | 55 | 180 | 0 | 100 | 0 | 50 | 7 | 16 | 50 | 8 | 0 | 30 | 54 | 18 | 55 | 19 | 25 | 32 | 25 | 25 | 43 | 0 | 41 | 30 | 140 | 160 | 25 | 202 | 0 | 0 | 0 | 0 | 40 | 84 | 51 | 100 | 52 | 46 | 20 | 8 | 120 | 100 | 0 | 360 | 305 | 181 | 8 | 100 | 41 | 5 | 5 | 51 | 85 | 46 | 46 | 22 | 11 | 33 | 15 | 116 | 91 | 7 | 20 | 0 | 56 | 8 | 47 | 50 | 0 | 149 | 55 | 86 | 46 | 81 | 20 | 46 | 9 | 265 | 25 | 11 | 0 | 270 | 0 | 0 | 185 | 0 | 113 | 0 | 0 | 9 |  | 743 | 0 | 300 | 0 | 78 | 0 | 0 | 0 | 31 | 60 | 40 | 167 | 20 | 16 | 0 | 0 | 0 | 50 | 54 | 50 | 50 | 35 | 38 | 8 | 42 | 22 | 5 | 8 | 0 | 0 | 150 | 0 | 19 | 170 | 0 | 175 | 0 | 94 | 0 | 0 | 0 | 0 | 54 |  | 6112 | 2479 | 8591 | 4084 | 743 | 1162 | 1724 | 150 | 71 | 541 | 116 | 0 | 0 | 102.42
19:30 | 30 | 0 | 260 | 0 | 250 | 0 | 0 | 0 | 365 | 0 | 0 | 0 | 0 | 30 | 15 | 55 | 180 | 0 | 130 | 0 | 40 | 7 | 0 | 0 | 7 | 0 | 39 | 54 | 18 | 55 | 19 | 25 | 32 | 25 | 25 | 43 | 0 | 42 | 30 | 140 | 160 | 25 | 209 | 0 | 0 | 0 | 0 | 40 | 84 | 51 | 100 | 52 | 46 | 20 | 26 | 120 | 100 | 0 | 360 | 330 | 201 | 8 | 100 | 41 | 5 | 5 | 51 | 85 | 0 | 0 | 22 | 11 | 33 | 15 | 116 | 90 | 0 | 20 | 0 | 56 | 22 | 47 | 50 | 0 | 157 | 66 | 86 | 46 | 90 | 20 | 46 | 9 | 320 | 25 | 11 | 0 | 270 | 0 | 0 | 185 | 0 | 113 | 0 | 0 | 10 |  | 743 | 0 | 360 | 0 | 95 | 0 | 0 | 0 | 31 | 60 | 40 | 185 | 21 | 16 | 0 | 0 | 0 | 50 | 20 | 50 | 50 | 35 | 38 | 8 | 43 | 22 | 5 | 8 | 0 | 0 | 149 | 0 | 19 | 194 | 0 | 184 | 0 | 94 | 0 | 0 | 0 | 0 | 54 |  | 6071 | 2574 | 8645 | 4326 | 743 | 1291 | 1502 | 149 | 72 | 446 | 116 | 0 | 0 | 102.42
20:00 | 30 | 0 | 260 | 0 | 250 | 0 | 0 | 0 | 364 | 0 | 0 | 0 | 0 | 30 | 15 | 55 | 180 | 0 | 130 | 0 | 40 | 7 | 0 | 0 | 0 | 0 | 39 | 54 | 0 | 55 | 19 | 25 | 32 | 25 | 25 | 43 | 0 | 42 | 30 | 140 | 160 | 25 | 202 | 0 | 0 | 0 | 0 | 40 | 84 | 51 | 100 | 52 | 47 | 20 | 28 | 120 | 100 | 0 | 360 | 316 | 191 | 8 | 100 | 41 | 5 | 5 | 51 | 85 | 0 | 0 | 22 | 11 | 33 | 15 | 118 | 71 | 0 | 20 | 0 | 56 | 22 | 47 | 50 | 0 | 152 | 67 | 86 | 47 | 90 | 20 | 47 | 9 | 295 | 25 | 11 | 0 | 281 | 0 | 0 | 187 | 0 | 113 | 0 | 0 | 9 |  | 743 | 0 | 360 | 0 | 99 | 0 | 0 | 0 | 31 | 60 | 40 | 185 | 21 | 16 | 0 | 0 | 0 | 50 | 0 | 50 | 50 | 35 | 40 | 8 | 42 | 22 | 5 | 8 | 0 | 0 | 149 | 0 | 20 | 184 | 0 | 187 | 0 | 94 | 0 | 0 | 0 | 0 | 54 |  | 5985 | 2553 | 8538 | 4265 | 743 | 1269 | 1494 | 149 | 72 | 428 | 118 | 0 | 0 | 102.42
21:00 | 30 | 0 | 263 | 0 | 250 | 0 | 0 | 0 | 365 | 0 | 0 | 0 | 0 | 0 | 10 | 55 | 180 | 0 | 130 | 0 | 0 | 0 | 0 | 0 | 0 | 0 | 39 | 54 | 0 | 55 | 19 | 25 | 26 | 25 | 25 | 25 | 0 | 43 | 30 | 140 | 160 | 25 | 206 | 0 | 0 | 0 | 0 | 40 | 84 | 51 | 90 | 52 | 46 | 20 | 28 | 120 | 100 | 0 | 360 | 323 | 186 | 8 | 100 | 38 | 5 | 5 | 51 | 85 | 0 | 0 | 22 | 11 | 33 | 15 | 114 | 71 | 0 | 20 | 0 | 56 | 22 | 47 | 50 | 0 | 150 | 66 | 86 | 47 | 88 | 20 | 46 | 9 | 305 | 25 | 11 | 0 | 283 | 0 | 0 | 194 | 0 | 113 | 0 | 0 | 10 |  | 743 | 0 | 360 | 0 | 0 | 0 | 0 | 0 | 0 | 39 | 40 | 185 | 22 | 16 | 0 | 0 | 0 | 43 | 0 | 50 | 50 | 35 | 37 | 0 | 0 | 22 | 5 | 11 | 0 | 0 | 150 | 0 | 0 | 192 | 0 | 185 | 0 | 94 | 0 | 0 | 0 | 0 | 54 |  | 5886 | 2333 | 8219 | 4269 | 743 | 1280 | 1286 | 150 | 73 | 304 | 114 | 0 | 0 | 102.42
22:00 | 30 | 0 | 264 | 0 | 250 | 0 | 0 | 0 | 363 | 0 | 0 | 0 | 0 | 0 | 0 | 15 | 233 | 0 | 130 | 0 | 0 | 0 | 0 | 0 | 0 | 0 | 39 | 54 | 0 | 55 | 19 | 25 | 32 | 25 | 25 | 0 | 0 | 43 | 30 | 140 | 150 | 25 | 202 | 0 | 0 | 0 | 0 | 40 | 0 | 17 | 80 | 52 | 46 | 20 | 31 | 120 | 100 | 0 | 360 | 305 | 179 | 8 | 95 | 38 | 5 | 5 | 51 | 85 | 0 | 0 | 22 | 11 | 33 | 15 | 104 | 71 | 0 | 22 | 0 | 57 | 44 | 47 | 50 | 0 | 146 | 39 | 86 | 47 | 88 | 20 | 46 | 9 | 260 | 25 | 11 | 0 | 293 | 0 | 0 | 197 | 0 | 113 | 0 | 0 | 0 |  | 743 | 0 | 360 | 0 | 0 | 0 | 0 | 0 | 0 | 0 | 0 | 152 | 20 | 0 | 0 | 0 | 0 | 0 | 0 | 0 | 50 | 35 | 5 | 0 | 0 | 22 | 5 | 11 | 0 | 0 | 150 | 0 | 0 | 194 | 0 | 177 | 0 | 95 | 0 | 0 | 0 | 0 | 0 |  | 5642 | 2019 | 7661 | 4240 | 743 | 1235 | 1094 | 150 | 73 | 22 | 104 | 0 | 0 | 102.42
23:00 | 30 | 0 | 263 | 0 | 250 | 0 | 0 | 0 | 365 | 0 | 0 | 0 | 0 | 0 | 0 | 0 | 230 | 0 | 140 | 0 | 0 | 0 | 0 | 0 | 0 | 0 | 39 | 18 | 0 | 36 | 19 | 25 | 32 | 25 | 25 | 0 | 0 | 44 | 30 | 140 | 150 | 8 | 204 | 0 | 0 | 0 | 0 | 40 | 0 | 0 | 80 | 26 | 39 | 20 | 39 | 100 | 100 | 0 | 360 | 305 | 172 | 8 | 50 | 41 | 5 | 5 | 51 | 85 | 0 | 0 | 22 | 11 | 33 | 15 | 98 | 80 | 0 | 22 | 0 | 57 | 44 | 47 | 50 | 0 | 148 | 66 | 86 | 47 | 89 | 20 | 46 | 9 | 260 | 25 | 11 | 0 | 165 | 0 | 0 | 100 | 0 | 67 | 0 | 0 | 0 |  | 740 | 0 | 360 | 0 | 0 | 0 | 0 | 0 | 0 | 0 | 0 | 186 | 18 | 0 | 0 | 0 | 0 | 0 | 0 | 0 | 25 | 8 | 0 | 0 | 0 | 22 | 5 | 11 | 0 | 0 | 150 | 0 | 0 | 189 | 0 | 178 | 0 | 95 | 0 | 0 | 0 | 0 | 0 |  | 5217 | 1987 | 7204 | 4248 | 740 | 1243 | 651 | 150 | 74 | 0 | 98 | 0 | 0 | 102.42
24:00 | 30 | 0 | 263 | 0 | 250 | 0 | 0 | 0 | 368 | 0 | 0 | 0 | 0 | 0 | 0 | 0 | 230 | 0 | 130 | 0 | 0 | 0 | 0 | 0 | 0 | 0 | 6 | 0 | 0 | 17 | 19 | 25 | 32 | 25 | 25 | 0 | 0 | 44 | 30 | 140 | 150 | 17 | 202 | 0 | 0 | 0 | 0 | 8 | 0 | 0 | 30 | 13 | 24 | 20 | 40 | 100 | 100 | 0 | 360 | 305 | 182 | 8 | 100 | 41 | 5 | 5 | 51 | 85 | 0 | 0 | 22 | 11 | 20 | 8 | 96 | 90 | 0 | 22 | 0 | 57 | 44 | 47 | 50 | 0 | 147 | 63 | 86 | 47 | 88 | 20 | 46 | 0 | 280 | 24 | 11 | 0 | 45 | 0 | 0 | 16 | 0 | 40 | 0 | 0 | 0 |  | 740 | 0 | 360 | 0 | 0 | 0 | 0 | 0 | 0 | 0 | 0 | 164 | 17 | 0 | 0 | 0 | 0 | 0 | 0 | 0 | 12 | 8 | 0 | 0 | 0 | 19 | 5 | 8 | 0 | 0 | 150 | 0 | 0 | 176 | 0 | 176 | 0 | 95 | 0 | 0 | 0 | 0 | 0 |  | 4860 | 1930 | 6790 | 4240 | 740 | 1254 | 236 | 150 | 74 | 0 | 96 | 0 | 0 | 102.42
KWH | 710000 | 0 | 6219000 | 0 | 6612154 | 0 | 0 | 0 | 8079000 | 22000 | 0 | 0 | 0 | 228480 | 224544 | 619724 | 5205948 | 0 | 3612000 | 0 | 265360 | 936576 | 70080 | 894398 | 647040 | 107830 | 389184 | 671040 | 431659 | 1092000 | 395388 | 600000 | 654120 | 603700 | 609800 | 284448 | 0 | 1061149 | 204000 | 3300000 | 3900000 | 198180 | 3530367 | 0 | 0 | 0 | 0 | 758880 | 297420 | 221582 | 183480 | 717120 | 499200 | 480144 | 468000 | 2797738 | 2849760 | 0 | 5862900 | 7553500 | 4596000 | 217454 | 2286770 | 931752 | 153120 | 120000 | 988734 | 224544 | 64508 | 75576 | 514080 | 226440 | 523400 | 305780 | 2400960 | 1984440 | 10560 | 511144 | 8000 | 1306000 | 1253170 | 755400 | 929000 | 0 | 3431331 | 1507000 | 1320960 | 719640 | 2187210 | 137000 | 875120 | 145080 | 7486200 | 517416 | 151728 | 0 | 3093710 | 10578 | 0 | 2349600 | 0 | 1581120 | 79700 | 26880 | 27456 |  | 17736727 | 0 | 8578944 | 0 | 459840 | 0 | 0 | 0 | 82080 | 239360 | 175500 | 3856968 | 367500 | 272640 | 0 | 0 | 0 | 188989 | 99951 | 189468 | 697160 | 395392 | 153169 | 189120 | 107020 | 500880 | 118584 | 177480 | 0 | 0 | 3654400 | 23000 | 53000 | 4599700 | 0 | 4491000 | 0 | 2097994 | 0 | 285700 | 0 | 0 | 157000 |  | 121103454 | 49948566 | 171052020 | 99856972 | 17736727 | 25567210 | 18693275 | 3654400 | 1265149 | 1789627 | 2400960 | 87700 | 0
Fuel Cost | 610600 | 0 | 5348340 | 0 | 4231778.56 | 0 | 0 | 0 | 4928190 | 211420 | 0 | 0 | 0 | 1434854.4 | 1499953.92 | 3786513.64 | 3383866.2 | 0 | 4009320 | 0 | 1658500 | 6172035.84 | 677673.6 | 5697315.26 | 3875769.6 | 1724201.7 | 2595857.28 | 4784515.2 | 2697868.75 | 6846840 | 296541 | 450000 | 0 | 0 | 0 | 2690878.08 | 0 | 0 | 0 | 3630000 | 4290000 | 1876764.6 | 4880007 | 0 | 0 | 0 | 0 | 6670555.2 | 3203213.4 | 2155992.86 | 1135741.2 | 4632595.2 | 3264768 | 408122.4 | 0 | 2545941.58 | 2593281.6 | 0 | 3634998 | 5211915 | 3217200 | 150043.26 | 2195299.2 | 624273.84 | 131683.2 | 110400 | 810761.88 | 213316.8 | 699266.72 | 560773.92 | 395841.6 | 169830 | 403018 | 229335 | 16422566.4 | 1488330 | 97046.4 | 393580.88 | 0 | 1358240 | 1303296.8 | 725184 | 836100 | 0 | 2401931.7 | 1717980 | 1413427.2 | 791604 | 2493419.4 | 175360 | 813861.6 | 134924.4 | 4791168 | 388062 | 115313.28 | 0 | 22460334.6 | 183316.74 | 0 | 16799640 | 0 | 0 | 0 | 0 | 256439.04 |  | 90457307.7 | 0 | 5747892.48 | 0 | 3812073.6 | 0 | 0 | 0 | 924220.8 | 2819660.8 | 1382940 | 2661307.92 | 363825 | 2017536 | 0 | 0 | 0 | 2163924.05 | 1071474.72 | 1697633.28 | 6030434 | 3518988.8 | 1631249.85 | 1876070.4 | 1259625.4 | 550968 | 111468.96 | 134352.36 | 0 | 0 | 14105984 | 741290 | 1418810 | 3127796 | 0 | 3143700 | 0 | 0 | 0 | 0 | 0 | 0 | 0 |  | 204668934.15 | 152770534.12 | 357439468.27 | 76860107.02 | 90457307.7 | 16876926.3 | 122252541.37 | 14105984 | 0 | 20464035.48 | 16422566.4 | 0 | 0
Yesterday Day Peak | 30 | 0 | 256 | 0 | 300 | 0 | 0 | 0 | 341 | 0 | 0 | 0 | 0 | 0 | 0 | 15 | 232 | 0 | 130 | 0 | 7 | 58 | 0 | 50 | 47 | 20 | 13 | 18 | 18 | 55 | 19 | 25 | 0 | 17 | 25 | 16 | 0 | 42 | 0 | 140 | 160 | 0 | 216 | 0 | 0 | 0 | 0 | 40 | 0 | 0 | 80 | 13 | 6 | 20 | 2 | 100 | 100 | 0 | 360 | 334 | 200 | 8 | 100 | 41 | 5 | 5 | 45 | 40 | 0 | 0 | 22 | 8 | 33 | 9 | 88 | 70 | 0 | 22 | 1 | 58 | 63 | 11 | 10 | 0 | 157 | 60 | 40 | 10 | 89 | 0 | 11 | 5 | 320 | 24 | 11 | 0 | 110 | 0 | 0 | 70 | 0 | 55 | 7 | 0 | 0 |  | 748 | 0 | 414 | 0 | 26 | 0 | 0 | 0 | 0 | 0 | 0 | 156 | 14 | 16 | 0 | 0 | 0 | 0 | 0 | 0 | 50 | 8 | 0 | 8 | 0 | 22 | 5 | 8 | 0 | 0 | 150 | 0 | 0 | 195 | 0 | 196 | 0 | 95 | 0 | 7 | 0 | 0 | 0 |  | 7231 | DayPeak
Yesterday Evening Peak | 30 | 0 | 261 | 0 | 250 | 0 | 0 | 0 | 330 | 14 | 0 | 0 | 0 | 69 | 50 | 55 | 135 | 0 | 150 | 0 | 24 | 102 | 48 | 80 | 47 | 11 | 13 | 54 | 56 | 55 | 19 | 25 | 26 | 25 | 25 | 30 | 0 | 41 | 30 | 140 | 160 | 25 | 202 | 0 | 0 | 0 | 0 | 40 | 84 | 42 | 90 | 52 | 45 | 20 | 7 | 120 | 100 | 0 | 360 | 290 | 181 | 8 | 100 | 41 | 5 | 5 | 51 | 85 | 46 | 16 | 22 | 11 | 23 | 21 | 120 | 90 | 7 | 22 | 0 | 56 | 70 | 38 | 50 | 0 | 147 | 58 | 86 | 46 | 79 | 19 | 46 | 9 | 280 | 25 | 11 | 0 | 200 | 0 | 0 | 154 | 0 | 113 | 0 | 0 | 0 |  | 744 | 0 | 350 | 0 | 40 | 0 | 0 | 0 | 31 | 60 | 32 | 176 | 20 | 48 | 0 | 0 | 0 | 50 | 51 | 50 | 50 | 35 | 34 | 52 | 26 | 22 | 5 | 8 | 0 | 0 | 150 | 17 | 19 | 152 | 0 | 156 | 0 | 93 | 0 | 7 | 0 | 0 | 0 |  | 8651 | EvPeak
Forecast for Evening | 30 | 0 | 260 | 0 | 300 | 0 | 0 | 0 | 360 | 110 | 0 | 0 | 0 | 100 | 100 | 55 | 217 | 0 | 200 | 100 | 90 | 102 | 149 | 100 | 50 | 50 | 40 | 54 | 55 | 55 | 22 | 25 | 32 | 25 | 33 | 43 | 0 | 40 | 30 | 150 | 160 | 25 | 225 |  | 0 | 0 | 0 | 50 | 84 | 51 | 100 | 105 | 46 | 22 | 15 | 120 | 100 | 100 | 360 | 360 | 220 | 68 | 100 | 41 | 5 | 5 | 25 | 85 | 50 | 52 | 22 | 11 | 33 | 22 | 142 | 100 | 73 | 22 | 0 | 60 | 90 | 50 | 50 | 0 | 165 | 66 | 86 | 46 | 130 | 20 | 45 | 10 | 341 | 25 | 11 | 200 | 250 | 300 | 100 | 180 | 100 | 115 | 0 |  |  |  | 757 | 30 | 410 | 0 | 115 | 0 | 0 | 0 | 40 | 80 | 40 | 175 | 20 | 110 | 30 | 0 | 0 | 50 | 51 | 93 | 50 | 43 | 40 | 52 | 43 | 22 | 5 | 8 | 0 | 0 | 150 | 17 | 19 | 210 | 0 | 220 | 0 | 95 | 100 | 0 | 0 | 0 | 105
Forecast for Day | 30 | 0 | 260 | 0 | 300 | 0 | 0 | 0 | 360 | 110 | 0 | 0 | 0 | 100 | 100 | 55 | 217 | 0 | 200 | 100 | 90 | 102 | 149 | 100 | 50 | 50 | 40 | 54 | 55 | 55 | 22 | 25 | 32 | 25 | 33 | 43 | 0 | 40 | 30 | 150 | 160 | 25 | 225 | 0 | 0 | 0 | 0 | 50 | 0 | 0 | 100 | 100 | 46 | 22 | 12 | 120 | 100 | 0 | 360 | 360 | 200 | 68 | 100 | 41 | 5 | 5 | 25 | 85 | 0 | 0 | 22 | 11 | 33 | 22 | 108 | 100 | 73 | 22 | 2 | 60 | 90 | 50 | 44 | 0 | 150 | 66 | 86 | 46 | 90 | 20 | 45 | 10 | 341 | 25 | 11 | 100 | 250 | 100 | 0 | 150 | 0 | 78 | 20 |  |  |  | 757 | 0 | 410 | 0 | 115 | 0 | 0 | 0 | 0 | 0 | 40 | 185 | 20 | 80 | 0 | 0 | 0 | 0 | 0 | 93 | 50 | 43 | 0 | 52 | 0 | 22 | 5 | 8 | 0 | 0 | 150 |  | 0 | 210 | 0 | 220 | 0 | 95 | 0 | 0 | 0 | 0 | 50
Generation at 08:00(Today) | 30 | 0 | 261 | 0 | 250 | 0 | 0 | 0 | 302 | 0 | 0 | 0 | 0 | 7 | 4 | 30 | 150 | 0 | 150 | 0 | 4 | 40 | 16 | 40 | 0 | 0 | 6 | 18 | 36 | 0 | 0 | 25 | 32 | 25 | 25 | 25 | 0 | 41 | 30 | 150 | 160 | 17 | 202 | 0 | 0 | 0 | 0 | 7 | 0 | 0 | 15 | 13 | 6 | 20 | 7 | 100 | 100 | 0 | 360 | 272 | 179 | 8 | 100 | 41 | 5 | 5 | 6 | 21 | 0 | 0 | 19 | 11 | 8 | 12 | 76 | 106 | 7 | 22 | 1.1 | 57 | 44 | 11 | 40 | 0 | 149 | 66 | 20 | 10 | 98 | 20 | 17 | 9 | 295 | 23 | 8 | 0 | 14 | 33 | 0 | 16 | 0 | 0 | 0.9 | 0 | 0 | 0 | 613 | 0 | 320 | 0 | 16 | 0 | 0 | 0 | 0 | 0 | 0 | 187 | 12 | 0 | 0 | 0 | 0 | 0 | 0 | 0 | 12 | 0 | 0 | 8 | 0 | 22 | 5 | 5 | 0 | 0 | 150 | 0 | 0 | 161 | 0 | 155 | 0 | 42 | 0 | 0 | 0 | 0 | 18 | 0
199
| Minimum Generation |  | 6306.53 | 6:00
| Highest Generation |  | 8651 | 18:00
| Day Peak Generation |  | 7231 | 12:00
| Evening Peak Generation |  | 8651 | 18:00
| HVDC Max Flow |  | 748 | 1:00
| HVDC EvPeak Flow |  | 744 | 18:00
| Load factor L.F |  | 82.39%

## P1
POWER GRID COMPANY OF BANGLADESH LTD.
|  |  | NATIONAL LOAD DESPATCH CENTER |  |  |  |  | QF-LDC-08
|  |  | DAILY REPORT |  |  |  |  | Page -1
[6 empty] | Reporting Date : | 2018-10-29
Till now the maximum generation is : - |  |  | 11623 MW | 19:30 | Hrs on | 2018-09-19
The Summary of Yesterday's |  | 2018-10-28 | Generation & Demand |  | Today's Actual Min Gen. & Probable Gen. & Demand
Day Peak Generation : |  | 7231 | MW Hour : | 12:00 | Min. Gen. at | 5:00 | 5652 | MW
Evening Peak Generation : |  | 8651 | MW Hour : | 18:00 | Available Max Generation : |  | 11596 | MW
E.P. Demand (at gen end) : |  | 8651 | MW Hour : | 18:00 | Max Demand (Evening) : |  | 9600 | MW
Maximum Generation : |  | 8651 | MW Hour : | 18:00 | Reserve(Generation end) |  | 1996 | MW
Total Gen. (MKWH) : |  | 171.052 | System Load Factor : | 82.39% | Load Shed : |  | 0 | MW
EXPORT / IMPORT THROUGH EAST-WEST INTERCONNECTOR
Export from East grid to West grid :- Maximum |  |  | -340 | MW at | 18:30 | Energy |  | MKWHR.
Import from West grid to East grid :- Maximum |  |  | - | MW at | - | Energy | - | MKWHR.
| Water Level of Kaptai Lake at 6:00 A M on |  | 2018-10-29
Actual : | 102.42 | Ft.(MSL) , | Rule curve : | 108.7 | Ft.( MSL )
Gas Consumed : | Total = | 1046.86 | MMCFD. | Oil Consumed (PDB) :
[6 empty] | HSD : |  | Liter
[6 empty] | FO : |  | Liter
Cost of the Consumed Fuel (PDB+Pvt) : |  | Gas : | 93737033.32
|  | Coal : | 14105984 | Oil : | 142716576.85 | Total : | 250559594.17
Load Shedding & Other Information
Area | Yesterday |  |  |  | Today
|  |  | Estimated Demand (S/S end) |  | Estimated Shedding (S/S end) |  | Rates of Shedding
| MW |  | MW |  |  | MW | (On Estimated Demand)
Dhaka | 0 | 0:00 | 3425.8857 |  |  | 0 | 0%
Chittagong Area | 0 | 0:00 | 1161.2058 |  |  | 0 | 0%
Khulna Area | 0 | 0:00 | 1039.7275 |  |  | 0 | 0%
Rajshahi Area | 0 | 0:00 | 939.242 |  |  | 0 | 0%
Comilla Area | 0 | 0:00 | 848.9115 |  |  | 0 | 0%
Mymensingh Area | 0 | 0:00 | 685.032 |  |  | 0 | 0%
Sylhet Area | 0 | 0:00 | 387.9068 |  |  | 0 | 0%
Barisal Area | 0 | 0:00 | 176.5062 |  |  | 0 | 0%
Rangpur Area | 0 | 0:00 | 528.3074 |  |  | 0 | 0%
Total | 0 |  | 9192.7249 |  |  | 0
Information of the Generating Units under shut down.
| Planned Shut- Down |  |  | Forced Shut- Down
|  |  |  | 1) Barapukuria ST: Unit-1,2 |  | 9) Siddhirganj 210 MW ST
| Nil |  |  | 2) Khulna ST 110 MW |  | 10) Kaptai #2,4
|  |  |  | 3) Ghorasal Unit-3,4,5 |  | 11) Megnaghat-450 MW
|  |  |  | 4) Baghabari 100 MW |  | 12) Sikalbaha-150 MW
|  |  |  | 5) Tongi GT |  | 13) Haripur 412 MW
|  |  |  | 6) Ashuganj Midland 51 MW |  | 14) Shahjibazar 330 MW
7) Baghabari-71 MW
8) Haripur GT-1
Additional Information of Machines, lines, Interruption / Forced Load shed etc.
|  | Description |  | Comments on Power Interruption
a) Madunaghat-Chandraghona 132 kV Ckt-2 was under shut down from 08:51 to 16:06 for A/M.
b) Comilla(N) 132/33 kV T3 transformer was under shut down from 08:46 to 14:43 for A/M.
c) Shahjadpur-Baghabari 132 kV Ckt-2 was under shut down from 08:30 to 15:46 for A/M.
d) Julda # 3 was synchronized at 09:52 for test purpose and was shut down at 11:32.
e) Bibiyana 230 kV bus-1 was under shut down from 10:14 to 17:02 for D/W.
f) Midland 150 MW,11/230 kV T1 ,T2 & T3 transformers were switched on at 11:00 , 11:14 & 11:26 respectively.
g) Haripur-Meghnaghat 230 kV Ckt-2 was under shut down from 12:42 to 15:21 due to problem with CT at Haripur end.
h) Tongi-Bashundhara 132 kV Ckt-2 was switched on at 16:44.
i) After maintenance Shahjibazar 132/33 kV T2 transformer was switched on at 15:39.
j) Botail 132/33 kV T2 transformer was under shut down from 18:04 to 18:14 for CT maintenance. |  |  |  | About 60 MW Power interruption occurred under Botail S/S
area from 18:04 to 18:14.
j) Rampura-Gulshan 132 kV Ckt-2 tripped at 03:49 (29/10/2018) showing master trip, 86 T1,T3 ,Z1 AN-phase at Rampura end
& gen. Gen. trip,Diff. trip R-phase at Gulshan end.
k) Rampura-Gulshan 132 kV Ckt-1 tripped at 03:49 (29/10/2018) showing Dist Z1 AN-phase,REL,Diff at Rampura end |  |  |  | About 50 MW Power interruption occurred under Gulshan S/S
& Differential at Gulshan end and was switched on at 04:35. |  |  |  | area from 03:49 to 04:35(29/10/2018).
l) Bosila 108 MW P/S- Aminbazar S/S 132 kV Ckt was shut down at 07:20(29/10/2018) for project work.
m) Meghnaghat-Hasnabad 230 kV was shut down at 05:55(29/10/2018) for project work.
o) Meghnaghat-APR 230 kV Ckt was shut down at 06:04(29/10/2018) for project work.
Sub Divisional Engineer |  |  | Executive Engineer |  | Superintendent Engineer
Network Operation Division |  |  | Network Operation Division |  |  | Load Dispatch Circle
Page 1 of 7

## P2
EVENING PEAK GENERATION AND DAY LONG ENERGY DATA OF POWER STATIONS
| Date : | 2018-10-28 | [5 empty] | Page -2
Sl. |  |  |  |  | Present | Peak | Energy
No. | Name of the Power Stations |  | Producer | Installed Capacity | Capacity | Hour | Generated | Remarks
Generation
|  |  |  | Unit No. X Capacity | MW | MW | MW
1 | Ghorasal ST: Unit-1,2 |  | PDB | 2*55 | 85 | 30 | 710000 | Unit-1 under maint.
| Ghorasal GT: Unit-3 |  | PDB | 1*210 | 170 | 0 | 0 | Under maint.
| Ghorasal GT: Unit-4 |  | PDB | 1*210 | 180 | 261 | 6219000
| Ghorasal ST: Unit-5 |  | PDB | 1*210 | 190 | 0 | 0 | Gas shortage
2 | Ghorasal ST: Unit-7 |  | PDB | 1*243+1*122 | 365 | 250 | 6612154 | Gas shortage
3 | Ghorashal 78MW (MAX) |  | QRPP | 2*40 | 78 | 0 | 0 | Gas shortage
4 | Ghorashal (Regent) |  | IPP | 34*3.35 | 108 | 0 | 0 | Gas shortage
5 | Haripur GT: Unit-1, 2 |  | SBU, PDB | 2*32 | 40 | 0 | 0 | Gas shortage
6 | Haripur 412 MW CCPP |  | EGCB | 1*273+1*139 | 412 | 0 | 0 | Under maint.
7 | Haripur NEPC 110MW |  | IPP | 8*15 | 110 | 14 | 22000 | Low demand
8 | Haripur Power CCPP 360MW |  | IPP | 1*235+1*125 | 360 | 330 | 8079000
9 | Meghnaghat CCPP 450MW |  | IPP | 2*150+1*150 | 450 | 0 | 0 | Under maint.
10 | Meghnaghat (IEL) |  | QRPP | 12*8.9 | 100 | 69 | 228480 | Low demand
11 | Meghnaghat CCPP(Summit) |  | IPP | 2*110+1*110 | 305 | 0 | 0 | Reserve
12 | Madanganj 102MW |  | QRPP | 6*17 | 100 | 50 | 224544 | Low demand
13 | Madanganj-55 MW |  | (IPP) | 3*17.08+1*11.3 | 55 | 55 | 619724
14 | Keraniganj (Powerpac) 100MW |  | QRPP | 8*13.45 | 100 | 80 | 894398 | Low demand
15 | Narshingdi (Doreen) |  | SIPP, REB | 8*2.90 | 22 | 19 | 395388
16 | Siddhirgonj ST 210MW |  | PDB | 1*210 | 115 | 0 | 0 | Gas shortage
17 | Siddhirgonj GT Unit-1& 2 |  | EGCB | 2*105 | 210 | 150 | 3612000 | Gas shortage
18 | Siddhirganj (Desh) |  | QRPP | 96*1.2 | 100 | 0 | 0 | Reserve
19 | Siddhirganj (Dutch Bangla) |  | QRPP | 12*8.9 | 100 | 24 | 265360 | Low demand
20 | Siddhirganj CCPP-335 MW |  | EGCB | 1*217 | 217 | 135 | 5205948 | Low demand
21 | Pagla (DPA ) |  | QRPP | 100*0.5 | 50 | 11 | 107830 | Low demand
22 | Gagnagar (Orion) |  | IPP | 12*8.924 | 102 | 102 | 936576
23 | Katpotti 51 MW |  | IPP | 7*7.9 | 51 | 13 | 389184 | fuel shortage
24 | Banco Energy 54MW |  | IPP | 3*18 | 54 | 54 | 671040
25 | Kodda 149MW |  | BPDB-RPCL | 9*17.06 | 149 | 48 | 70080 | Low demand
26 | Northern 55 MW |  | IPP | 3*19.3 | 55 | 56 | 431659
27 | Southern 55MW |  | IPP | 3*19.3 | 55 | 55 | 1092000
28 | Bosila 108MW |  | IPP | 12*8.775+1*3.5 | 108 | 47 | 647040 | Engine problem
29 | Summit Power,(Madhabdi+Ashulia) |  | SIPP,REB | 3*3.67+4*8.73 | 80 | 51 | 1254120 | Engine problem
30 | Summit Maona |  | SIPP,REB | 4*8.73 | 33 | 25 | 603700 | Engine problem
31 | Summit Rupganj |  | SIPP,REB | 4*8.73 | 33 | 25 | 609800
32 | Gazipur (RPCL) |  | IPP | 6*8.9 | 52 | 30 | 284448 | Engine problem
33 | Tongi GT |  | PDB | 1* 105 | 105 | 0 | 0 | Gas shortage
34 | Summit Gazipur |  | IPP | 18*17.076 | 300 | 200 | 3093710
35 | APR Energy , Keranigonj |  | IPP | 256*1.4 | 300 | 0 | 10578 | Low demand
36 | Bramhangoan 100 MW (Aggreko) |  | IPP | 100 | 100 | 0 | 0 | Low demand
37 | Aggreko Aurahati 100MW |  | IPP | 0.85*23+0.95*91 | 100 | 0 | 0 | Low demand
38 | Summit Gazipur-1 150MW |  | IPP | 149 | 149 | 113 | 1581120 | Engine problem
| Dhaka area Total |  |  |  | 5848 | 2297 | 44870881
39 | Chattogram ST-1 (Raozan) |  | PDB | 1*210 | 180 | 140 | 3300000 | Gas shortage
| Chittgong ST-2 (Raozan) |  | PDB | 1*210 | 180 | 160 | 3900000 | Gas shortage
40 | Raozan 25 MW (RPCL) |  | IPP | 3*8.9 | 25 | 25 | 198180
| Teknaf Solartech 20MW |  | Teknaf Solartech Energy Ltd. | 20 | 20 | 0 | 79700
41 | Patenga 50MW |  | IPP | 8*6.98 | 50 | 45 | 499200 | Low demand
42 | Kaptai Hydro: Unit-1,2,3,4, 5 |  | PDB | 2*40+3*50 | 230 | 71 | 1265149 | Unit-1,2 under maint.
43 | Sikalbaha ST 60MW |  | PDB | 1*60 | 40 | 0 | 0 | Under maint.
44 | Sikalbaha 225MW |  | PDB | 1*150+1*175 | 225 | 202 | 3530367 | FGMO
45 | Sikalbaha Peaking GT |  | PDB | 1*150 | 150 | 0 | 0 | Gas shortage
46 | Sikalbaha (Energis) |  | RPP | 4*12.5+2*11.9+1*3+1*1.5 | 51 | 40 | 758880
47 | Hathazari peaking |  | PDB | 11*8.9 | 98 | 84 | 297420 | Low demand
48 | Dohazari Peaking |  | PDB | 6*17 | 102 | 42 | 221582 | Low demand
49 | Juldah (Acorn) |  | QRPP | 8*13.45 | 100 | 90 | 183480
| Juldah 100 MW Unit-3 |  | IPP | 0 | 0 | 0 | 26880 | On test
50 | Barabkunda (Regent) |  | SIPP, PDB | 8*2.90 | 22 | 20 | 480144
* | Malancha, Ctg. EPZ (United) |  |  | 5*8.73+3*9.34 | 0 | 7 | 468000
51 | Chattogram ECPV 108 MW |  | IPP | 16*7 | 108 | 52 | 717120 | Engine problem
| Chattogram area Total |  |  |  | 1581 | 978 | 15926102
52 | Ashuganj ST: Unit- 3 |  | APSCL | 1*150 | 135 | 120 | 2797738 | Gas shortage
| Ashuganj ST: Unit- 4 |  | APSCL | 1*150 | 129 | 100 | 2849760 | Gas shortage
| Ashuganj ST: Unit- 5 |  | APSCL | 1*150 | 134 | 0 | 0 | Under maint.
53 | Ashuganj CCPP 225 MW |  | APSCL | 1*142+1*75 | 221 | 181 | 4596000
54 | Ashuganj CCPP(North) |  | APSCL | 1*360 | 360 | 360 | 5862900
55 | Ashuganj CCPP(South) |  | APSCL | 1*360 | 360 | 290 | 7553500 | FGMO
56 | Ashuganj Engines TSK |  | APSCL | 14*3.968 | 45 | 41 | 931752 | Gas shortage
57 | Ashuganj (Precision) 55MW |  | RPP | 15*4 | 55 | 5 | 153120 | Gas shortage
58 | Ashuganj (United) 53MW |  | QRPP | 14*4 | 53 | 5 | 120000 | Gas shortage
59 | Ashuganj 195MW Modular |  | IPP | 20*9.73+1*16 | 195 | 8 | 217454 | Gas shortage
60 | Ashuganj (Midland) 51MW |  | IPP | 6*9.34 | 51 | 51 | 988734
61 | B.Baria (Aggreko) 85MW |  | QRPP | 86*1.10 | 85 | 85 | 224544
62 | Daudkandi Peaking 52MW |  | PDB | 6*8.92 | 52 | 46 | 64508
63 | Chandpur CCPP |  | PDB | 1*106+1*57 | 163 | 100 | 2286770 | ST Under maint.
| Chandpur Desh 200MW |  | IPP | 0 | 0 | 0 | 27456 | On test
64 | Feni (Doreen) 22MW |  | SIPP, PDB | 8*2.90 | 22 | 22 | 514080
65 | Feni, Mohipal (Doreen) |  | SIPP, REB | 4*2.90 | 11 | 11 | 226440
** | Tripura |  | Imported power | 0 | 160 | 120 | 2400960
66 | Jangalia (Summit) 33MW |  | SIPP, PDB | 4*8.73 | 33 | 23 | 523400
67 | Lakdhanvi 52 MW |  | IPP | 6*8.92 | 52 | 16 | 75576 | Low demand
68 | Summit Cumilla 25MW |  | SIPP, PDB | 3*3.67+2*6.97 | 25 | 21 | 305780
69 | Daudkandi bangla trak |  | IPP | 154*1.4 | 200 | 0 | 0 | Low demand
| Cumilla Area Total |  |  |  | 2541 | 1605 | 32720472
70 | Mymensingh RPCL 210MW |  | IPP | 4*35+1*70 | 202 | 90 | 1984440 | Gas shortage
71 | Tangail (Doreen) 22MW |  | SIPP, PDB | 8*2.90 | 22 | 22 | 511144
72 | Jamalpur 95MW |  | IPP | 12*8.924 | 95 | 7 | 10560 | Low demand
73 | Sarishabari (Solar) |  | IPP | 1*3 | 3 | 0 | 8000
74 | United Mymensingh PPL |  | IPP | 200 | 200 | 154 | 2349600 | Low demand
| Mymensingh Area Total |  |  |  | 522 | 273 | 4863744
75 | Fenchugonj CCPP-1 |  | PDB | 2*32+1*33 | 70 | 56 | 1306000
76 | Fenchugonj CCPP-2 |  | PDB | 2*35+1*35 | 90 | 70 | 1253170 | FGMO
77 | Kushiara 163 MW CCPP GT |  | IPP | 1*109+1*54 | 163 | 0 | 0 | Under maint.
78 | Shajibazar 330 MW |  | PDB | 3*110 | 330 | 147 | 3431331
79 | Fenchugonj (Barakatullah) 51MW |  | RPP | 19*2.90 | 51 | 38 | 755400
80 | Fenchuganj (EPL) 44MW |  | RPP | 12*3.3+5*2 | 44 | 50 | 929000
81 | Hobiganj 11MW |  | SIPP, REB | 4*2.90 | 11 | 11 | 151728
82 | Shahjibazar GT: Unit- 8, 9 |  | PDB | 2*35 | 66 | 58 | 1507000 | FGMO
83 | Shahjibazar 86MW |  | RPP | 32*2.90 | 86 | 86 | 1320960
84 | Shahjibazar (EPL) 50MW |  | RPP | 27*2.0 | 50 | 46 | 719640
85 | Sylhet GT 150 MW |  | PDB | 1*142 | 142 | 79 | 2187210
86 | Sylhet GT 20 MW |  | PDB | 1*20 | 20 | 19 | 137000
87 | Sylhet (EPL) 50MW |  | RPP | 27*2 | 50 | 46 | 875120
88 | Shahjahanulla 25 MW |  | SIPP, REB | 3*9.34 | 25 | 25 | 517416
89 | Summit Bibiana- 2 |  | IPP | 1*222+1*119 | 341 | 280 | 7486200 | FGMO
90 | Sylhet (Desh) 10MW |  | RPP | 6*1.95 | 10 | 9 | 145080
| Sylhet Area Total |  |  |  | 1549 | 1020 | 22722255
91 | Bheramara GT-1,2,3 |  | PDB | 3*20 | 46 | 0 | 0 | Reserve
** | Bheramara (HVDC ) |  | Imported power | 2*500 | 1000 | 744 | 17736727
92 | Khulna (KPCL-1 & 3) |  | IPP | 19*6.5 | 0 | 0 | 0 | Contract Expired
93 | Khulna (KPCL-2) |  | QRPP | 7*17 | 115 | 40 | 459840 | Engine problem
94 | Faridpur Peaking |  | PDB | 8*6.89 | 54 | 31 | 82080 | Low demand
95 | Khulna CCPP 225MW |  | NWPGCL | 1*150+1*75 | 230 | 0 | 0 | Reserve
96 | Gopalganj Peaking |  | PDB | 16*6.98 | 109 | 60 | 239360
97 | Bheramara 360 MW |  | NWPGCL | 1*278+1*132 | 410 | 350 | 8578944 | Low demand
98 | Noapara (KZA) 40MW |  | QRPP | 5*8.5 | 40 | 32 | 175500
| Khulna (Aggreeco) 55MW |  | QRPP | 71*0.85 | 0 | 0 | 0 | Contract Expired
99 | Bangla Trak Noapara |  | IPP | 70*1.4 | 100 | 0 | 0 | Low demand
| Labon Chora 105 MW |  | IPP | 6*18.445 | 105 | 0 | 157000 | Low demand
| Khulna Area Total |  |  |  | 2209 | 1257 | 27429451
100 | Summit Barisal 110 MW |  | IPP | 7*17.076 | 110 | 48 | 272640 | Low demand
101 | Barisal GT: Unit-1, 2 |  | PDB | 2*20 | 30 | 0 | 0 | Reserve
102 | Bhola (Venture) 33MW |  | RPP | 1*34.50 | 33 | 20 | 367500 | Engine problem
103 | Bhola CCPP 194MW |  | PDB | 2*63+1*68 | 194 | 176 | 3856968 | FGMO
104 | Bhola Aggreko 95MW |  | QRPP | 96*1.10 | 95 | 93 | 2097994
| Barisal Area Total |  |  |  | 462 | 337 | 6595102
105 | Baghabari GT 71MW |  | PDB | 1*71 | 71 | 0 | 0 | Gas shortage
| Baghabari GT 100MW |  | PDB | 1*100 | 100 | 0 | 0 | Under maint.
106 | Baghabari Peaking 50MW |  | PDB | 6*8.9 | 52 | 50 | 188989
107 | Bera Peaking |  | PDB | 9*8.29 | 71 | 51 | 99951
108 | Amnura 50MW |  | QRPP | 7*7.79 | 50 | 50 | 697160
109 | Katakhali (Northern) |  | QRPP | 6*8.9 | 50 | 35 | 395392 | Engine problem
110 | Katakhali Peaking |  | PDB | 6*8.7 | 50 | 34 | 153169
111 | Sirajgonj Unit-1 225MW |  | NWPGCL | 1*150+1*75 | 210 | 152 | 4599700 | FGMO
112 | Sirajgonj Unit-2 225MW |  | NWPGCL | 1*150+1*75 | 220 | 156 | 4491000 | FGMO
113 | Sirajgonj Unit-3 225MW |  | NWPGCL | 1*141 | 141 | 7 | 285700 | On test
| Sirajgonj Unit-4 414 MW(Gas) |  | SNWPGCL | 1*282 | 282 | 0 | 0
114 | Santahar Peaking |  | PDB | 6*8.7 | 50 | 26 | 107020
115 | Bogra (GBB) |  | RPP | 6*4 | 22 | 22 | 500880
116 | Bogra (EPL) |  | RPP | 5*3.3+5*2 | 10 | 5 | 118584 | Engine problem
117 | Ullapara (Summit) |  | SIPP, REB | 4*2.90 | 11 | 8 | 177480
118 | Rajlanka 52 MW |  | IPP | 6*8.92 | 52 | 52 | 189120
119 | Chapainawabganj-100 MW |  | PDB | 12*8.924 | 104 | 50 | 189468 | Low demand
| Rajshahi Area Total |  |  |  | 1546 | 698 | 12193613
120 | Barapukuria Unit-1 |  | PDB | 1*125 | 85 | 0 | 0 | Under overhauling
| Barapukuria Unit-2 |  | PDB | 1*125 | 85 | 0 | 0 | Coal shortage
121 | Barapukuria Unit-3 |  | PDB | 1*275 | 274 | 150 | 3654400
122 | Rangpur GT |  | PDB | 1*20 | 20 | 17 | 23000
123 | Saidpur GT |  | PDB | 1*20 | 20 | 19 | 53000
| Rangpur Area Total |  |  |  | 484 | 186 | 3730400
| Total |  |  |  | 16742 | 8651 | 171052020
| Eastern Grid Total |  |  |  | 12041 | 6173 | 121103454
| Western Grid Total |  |  |  | 4701 | 2478 | 49948566
| National Grid Total |  |  |  | 16742 | 8651 | 171052020
*Data collected from respective power station over telephone.
Executive Engineer
Network Operation Division

## P3
MAXIMUM LOAD SERVED BY DIFFERENT GRID SUB-STATIONS
Date: | 2018-10-28 | [5 empty] | QF-LDC-09
(a) ENTIRE EASTERN GRID : |  |  | 5774 | MW | (b) ENTIRE WESTERN GRID : |  |  | 2501 | MW
i) Dhaka area |  |  | 3248 | MW | i) Khulna area |  |  | 924 | MW
ii) Chittagong area |  |  | 1018 | MW | ii) Rajshahi area |  |  | 850 | MW
iii) Comilla area |  |  | 686 | MW | iii) Barisal area |  |  | 189 | MW
iv) Mymensingh area |  |  | 519 | MW | iv) Rangpur area |  |  | 538 | MW
v) Sylhet area |  |  | 303 | MW
| SYSTEM TOTAL DEMAND ( a + b ) = |  |  | 8275 | MW
MAXIMUM LOAD SERVED BY DIFFERENT SUB-STATIONS
Sub-station | Load (MW) | Hour | Sub-station | Load (MW) | Hour | Sub-station | Load (MW) | Hour
Siddhirganj | 110 | 900 | Netrokona | 53 | 1800 | Goalpara | 11 | 1830
Munsiganj | 74 | 2000 | Jamalpur | 94 | 1830 | Central s/s | 78 | 1800
Sonargaon | 36 | 1830 | Sherpur | 56 | 1930 | Noapara | 72 | 1800
Shyampur | 155 | 700 | Srimongal | 21 | 1800 | Jessore | 110 | 1830
Bhulta | 152 | 2000 | Shahjibazar | 72 | 1900 | Jhenida | 71 | 1800
Madanganj | 48 | 300 | Fenchuganj | 27 | 1800 | Bottail | 66 | 1800
Shitalakhya | 91 | 1700 | Kulawara | 25 | 1900 | G.K Project | 46 | 1830
Rahim steel | 8 | 1300 | Sylhet | 93 | 1800 | Faridpur | 120 | 1830
Matuail | 84 | 1000 | Chatak | 17 | 1830 | Madaripur | 88 | 1930
Ghorasal | 59 | 1800 | Sunamganj | 22 | 1800 | Gopalganj | 60 | 1800
Narsingdi | 101 | 1900 | Biani Bazar | 28 | 1800 | Bagerhat | 60 | 1830
Haripur (SBU) | 92 | 1830 | Comilla (S) | 120 | 1800 | Mongla | 34 | 900
Ullon | 71 | 1800 | Comilla(N) | 85 | 1800 | Satkhira | 65 | 2000
Hasnabad | 151 | 2000 | Chandpur | 71 | 2000 | Gallamari | 39 | 1300
Magbazar | 101 | 1400 | Feni | 87 | 1830 | Magura | 34 | 1830
Maniknagar | 88 | 1200 | Chowmuhani | 126 | 1930 | Chuadanga | 71 | 1830
Bangabhaban | 26 | 1200 | Ashuganj | 36 | 2000 | Barisal | 19 | 1930
Narinda | 72 | 1400 | Daudkandi | 86 | 1800 | Patuakhali | 65 | 2100
Dhanmondi | 99 | 1300 | B.Baria | 86 | 2000 | Bhandaria | 38 | 1900
Lalbag | 84 | 1300 | Ramganj | 20 | 1800 | Ishurdi | 42 | 1800
Madartek | 36 | 1800 | Madunaghat | 43 | 1100 | Ruppur Paromanobik | 2 | 900
Mirpur | 82 | 1830 | Hathazari | 77 | 1800 | Natore | 82 | 1800
Kalyanpur | 93 | 1800 | Khulshi | 176 | 1830 | Bogra | 182 | 1800
Gulshan | 100 | 1300 | Halishahar | 112 | 1100 | Noagaon | 87 | 1830
Uttara | 66 | 1300 | Baraulia | 126 | 600 | Rajshahi | 99 | 1800
Uttara(New) | 7 | 1000 | Sikalbaha | 27 | 2100 | C.Nawabganj | 57 | 1900
Kamrangirchar | 60 | 1830 | Dohazari | 72 | 1800 | Amnura | 37 | 1830
Savar | 109 | 1800 | Cox'sbazar | 67 | 1930 | Pabna | 77 | 1800
Bhasantec | 121 | 1800 | Chandraghona | 20 | 1800 | Shahjadpur | 67 | 1830
Agargaon | 35 | 1300 | Kaptai | 4 | 1800 | Serajganj | 64 | 2000
Satmosjid | 44 | 1700 | A. Khaer Stl. | 13 | 1200 | Niyamatpur | 48 | 1830
Tongi | 108 | 1100 | Bakulia | 93 | 1800 | Joypurhat | 38 | 1800
Kabirpur | 179 | 1800 | Julda | 18 | 200 | Rangpur | 98 | 1830
Basundhara | 97 | 1830 | TK chemical | 4 | 1600 | Lalmonirhat | 72 | 1830
Manikganj | 76 | 1930 | Modern Steel | 4 | 700 | Saidpur | 98 | 1800
Joydevpur | 175 | 1400 | Shahmirpur | 24 | 1800 | Purbasadipur | 76 | 1900
New Tongi | 94 | 1800 | Khagrachhari | 14 | 1800 | Thakurgaon | 51 | 1900
Korda | 215 | 1830 | Matarbari | 19 | 1800 | Palashbari | 83 | 1830
Dhamrai | 34 | 900 | Baroiar Hat | 7 | 1800 | Barapukuria | 42 | 1800
Tangail | 122 | 1900 | Rangamati | 9 | 1800 | Panchagar | 34 | 1800
Mymensing | 167 | 1830 | Abul Khair 230 | 181 | 1100
Kishorganj | 68 | 2100 | BSRM | 118 | 1930
Sub Divisional Engineer |  |  | Executive Engineer |  |  | Superintendent Engineer
Network Operation Division |  |  | Network Operation Division |  |  | Load Despatch Circle
(1) Honbl. State Minister |  |  | (8) Executive Director (O & M) PGCB. |  |  | (18) C.E. Transmission (1 & 2) PGCB.
Ministry of Power,Energy & Mineral |  |  | (9) Member,Generation,PDB. |  |  | (19) S.E. System Protection,PGCB.
Resources, GOB. |  |  | (10) Member,Distribution,PDB. |  |  | (20) Director,Public Relation,PDB.
(2) Secy (Power Divn.)Ministry of |  |  | (11) Member,Transmission & |  |  | (21) Director Program, PDB.
Power,Energy & Mineral Resources. |  |  | System Operation,PDB. |  |  | (22) S.E. Consumer Affairs,PDB.
(3) Director General,Power cell |  |  | (12) Member,P&D,PDB. |  |  | (23) Director,Project Planning,PDB.
(4) Chairman,BERC |  |  | (13) C.E (P & D), PGCB. |  |  | (24) Director,System Planning,PDB.
(5) Chairman, BPDB. |  |  | (14) G.M. Commercial Operation |  |  | (25) Executive Eng.IMD.
(6) Managing Director, PGCB. |  |  | (15) C.E. Generation,PDB. |  |  | (26) Executive Eng. EMD.

## Voltage
MAXIMUM & MINIMUM VOLTAGES OF DIFFERENT GRID SUB-STATIONS:
Date: | 2018-10-28
Sub-Station | Maxm | Hour | Minm | Hour | Sub-Station | Maxm | Hour | Minm | Hour
| Voltage |  | Voltage |  |  | Voltage |  | Voltage
400 KV | KV |  | KV |  |  | KV |  | KV
Bibiyana | 392 | 18:30 | 379 | 12:00 | Kaliakoir | 372 | 18:00 | 358 | 12:00
Bheramara | 403 | 2:00 | 398 | 18:00 | Bhulta | 390 | 18:00 | 377 | 11:00
Ashuganj(N) | 399 | 22:00 | 380 | 2:00
230 KV | KV |  | KV |  | 230 KV | KV |  | KV
Ghorasal | 230 | 1:00 | 226 | 10:00 | Hathazari | 221 | 19:00 | 214 | 10:00
Ishurdi | 232 | 24:00 | 225 | 12:00 | Megnaghat | 228 | 22:00 | 220 | 1:00
Ashuganj | 235 | 19:00 | 230 | 1:00 | Fenchuganj | 235 | 22:00 | 227 | 16:00
Serajganj | 226 | 4:00 | 223 | 8:00 | Siddhirganj | 224 | 18:30 | 215 | 12:00
Baghabari | 223 | 4:00 | 220 | 18:30 | Maniknagar | 223 | 19:00 | 213 | 15:00
Barapukuria | 231 | 3:00 | 225 | 18:00 | Old Airport | 224 | 18:30 | 210 | 12:00
Bogra | 224 | 4:00 | 216 | 18:00 | Barisal | 225 | 13:00 | 217 | 21:00
Khulna South | 234 | 24:00 | 221 | 12:00 | AKSML | 218 | 20:00 | 210 | 10:00
Rampura | 222 | 19:00 | 213 | 12:00 | BSRM | 221 | 18:30 | 212 | 11:00
Haripur | 222 | 19:00 | 214 | 12:00 | Bibiyana | 235 | 22:00 | 225 | 12:00
Hasnabad | 225 | 18:30 | 210 | 12:00 | Bhulta | 227 | 22:00 | 215 | 12:00
Aminbazar | 225 | 18:00 | 212 | 12:00 | Ashuganj (S) | 234 | 18:30 | 228 | 13:00
Tongi | 224 | 21:00 | 212 | 11:00 | Kaliakoir | 228 | 18:30 | 216 | 12:00
Comilla (N) | 231 | 18:30 | 225 | 12:00
132 kV | KV |  | KV |  | 132 kV | KV |  | KV
Siddhirganj | 138 | 1800 | 129 | 1200 | Ramganj | 128 | 700 | 124 | 1300
Munsiganj | 139 | 1830 | 128 | 1200 | Madanhat | 133 | 2100 | 127 | 1300
Megnaghat | 136 | 1830 | 129 | 500 | Hathazari | 132 | 1930 | 127 | 400
Shyampur | 133 | 1900 | 125 | 1200 | Khulshi | 129 | 1830 | 122 | 1000
Bhulta | 133 | 1700 | 127 | 1000 | Halishahar | 132 | 2100 | 123 | 1200
Madanganj | 137 | 400 | 127 | 1100 | Baraulia | 130 | 1900 | 124 | 1000
Shitalakhya | 137 | 700 | 126 | 1200 | Sikalbaha | 131 | 1830 | 124 | 1000
Rahim steal | 137 | 1800 | 129 | 1200 | Dohazari | 130 | 2100 | 124 | 600
Matuail | 136 | 1800 | 129 | 1100 | Cox'sbazar | 123 | 2100 | 118 | 300
Ghorasal | 137 | 700 | 135 | 100 | Chandraghona | 132 | 2000 | 126 | 1000
Narsinghdi | 134 | 700 | 132 | 1500 | Kaptai | 133 | 2100 | 127 | 1000
Haripur (SBU) | 136 | 1800 | 128 | 1200 | A. Khaer Stl. | 131 | 1900 | 124 | 1200
Ullon | 135 | 1900 | 130 | 1300 | Bakulia | 129 | 2000 | 122 | 1200
Hasnabad | 135 | 700 | 125 | 1200 | Julda | 131 | 1930 | 124 | 500
Magbazar | 135 | 1930 | 128 | 1200 | TK Chemical | 134 | 2000 | 126 | 1000
Maniknagar | 134 | 2200 | 126 | 1200 | Modern Steel | 130 | 1930 | 123 | 1300
Bangabhaban | 134 | 800 | 121 | 1200 | Shahmirpur | 130 | 2000 | 123 | 1200
Narinda | 136 | 2300 | 129 | 1200 | Khagrachhari | 131 | 1830 | 125 | 1200
Dhanmondi | 135 | 1900 | 130 | 1300 | Matarbari | 124 | 2000 | 119 | 300
Lalbag | 134 | 800 | 121 | 1200 | Baroiar Hat | 129 | 900 | 125 | 1200
Madartek | 136 | 2300 | 129 | 1200 | Rangamati | 131 | 1830 | 125 | 1000
Mirpur | 135 | 100 | 127 | 1100 | Goalpara | 135 | 2000 | 125 | 700
Kalyanpur | 134 | 100 | 128 | 1200 | Central s/s | 134 | 2000 | 126 | 700
Gulshan | 134 | 700 | 129 | 1100 | Noapara | 132 | 200 | 125 | 700
Uttara | 131 | 100 | 125 | 1200 | Jessore | 130 | 100 | 122 | 800
Uttara(New) | 131 | 300 | 124 | 1200 | Jhenida | 132 | 300 | 124 | 1800
Kamrangirchar | 136 | 600 | 125 | 1200 | Bottail | 136 | 500 | 132 | 1200
Savar | 131 | 400 | 125 | 1200 | G.K.Project | 140 | 100 | 137 | 1200
Bhasantec | 135 | 100 | 126 | 1200 | Faridpur | 134 | 500 | 129 | 2100
Agargaon | 136 | 100 | 128 | 1100 | Madaripur | 135 | 900 | 130 | 2200
Satmosjid | 135 | 700 | 127 | 1200 | Gopalganj | 138 | 1830 | 126 | 2200
Tongi | 135 | 2100 | 128 | 1100 | Bagerhat | 134 | 2000 | 124 | 800
Kabirpur | 137 | 2300 | 131 | 1200 | Mongla | 130 | 1700 | 123 | 700
Basundhara | 131 | 2100 | 125 | 1600 | Satkhira | 133 | 1500 | 125 | 1200
Manikganj | 137 | 2200 | 123 | 1200 | Gallamari | 135 | 2000 | 125 | 1200
Joydevpur | 142 | 1830 | 132 | 1200 | Magura | 132 | 300 | 125 | 1200
New Tongi | 135 | 2200 | 126 | 1100 | Chuadanga | 130 | 500 | 120 | 1800
Kodda | 140 | 1800 | 130 | 1200 | Barisal | 140 | 900 | 135 | 2200
Dhamrai | 137 | 2200 | 131 | 1200 | Patuakhali | 137 | 900 | 128 | 2200
Tangail | 139 | 700 | 135 | 1300 | Bhandaria | 135 | 1300 | 130 | 1200
Mymensing | 137 | 800 | 131 | 700 | Ishurdi | 138 | 400 | 134 | 1200
Kishorganj | 136 | 800 | 130 | 1930 | Ruppur Paromanobik | 140 | 400 | 135 | 1200
Netrokona | 137 | 700 | 132 | 100 | Natore | 135 | 1830 | 129 | 700
Jamalpur | 139 | 2200 | 130 | 500 | Bogra | 133 | 300 | 128 | 1800
Sherpur | 138 | 2200 | 126 | 700 | Noagaon | 131 | 500 | 125 | 1200
Srimongal | 141 | 2300 | 136 | 1200 | Rajshahi | 134 | 1800 | 126 | 1200
Shahjibazar | 140 | 2200 | 135 | 500 | C.Nawabganj | 130 | 1800 | 122 | 700
Fenchuganj | 137 | 2200 | 133 | 1100 | Amnura | 135 | 1800 | 122 | 800
Khulawara | 136 | 500 | 133 | 1200 | Pabna | 134 | 400 | 130 | 700
Sylhet | 137 | 2100 | 134 | 1500 | Shahjadpur | 140 | 100 | 135 | 1100
Chatak | 137 | 2200 | 133 | 1200 | Serajganj | 133 | 100 | 129 | 1200
Sunamganj | 136 | 500 | 132 | 1200 | Niyamatpur | 128 | 1700 | 123 | 1800
Biani Bazar | 136 | 400 | 133 | 1200 | Joypurhat | 131 | 600 | 124 | 800
Cumilla(s) | 129 | 2400 | 125 | 1800 | Rangpur | 129 | 300 | 118 | 1800
Cumilla(n) | 139 | 1900 | 134 | 900 | Lalmonirhat | 125 | 300 | 112 | 1800
Chandpur | 131 | 2300 | 129 | 1930 | Saidpur | 129 | 600 | 118 | 1800
Feni | 125 | 1830 | 121 | 1600 | Purbasadipur | 132 | 200 | 122 | 1800
Chowmuhani | 127 | 700 | 124 | 2100 | Thakurgaon | 126 | 200 | 112 | 1800
Ashuganj | 141 | 800 | 138 | 400 | Palashbari | 127 | 600 | 118 | 1800
Daudkandi | 136 | 1830 | 128 | 1200 | Barapukuria | 131 | 300 | 125 | 1830
B.Baria | 139 | 1800 | 135 | 500 | Panchagar | 125 | 300 | 108 | 1800

## L-Curve
Date | 2018-10-28
.
TIME | E-W INT.(Export) | EAST GRID | WEST GRID | TOTAL |  |  | DAILY LOAD CURVE
0:00 | 60 | 4860 | 1930 | 6790 |  |  |  | QF-LDC-12
0:30 | 85 | 5187.5 | 1941 | 7128.5 | Date: | 2018-10-28
1:00 | 110 | 5515 | 1952 | 7467
1:30 | 155 | 5315.5 | 1948.5 | 7264
2:00 | 200 | 5116 | 1945 | 7061
2:30 | 220 | 4966 | 1945.5 | 6911.5 | [5 empty] | Gen. at Eve. Peak | 8651 | 8651 MW (18:00 )
3:00 | 240 | 4816 | 1946 | 6762 | [6 empty] | 18:00
3:30 | 245 | 4705.5 | 1918 | 6623.5 | [5 empty] | Gen. at Day Peak | 7231 | 7231 MW (12:00 )
4:00 | 250 | 4595 | 1890 | 6485 | [6 empty] | 12:00
4:30 | 245 | 4541 | 1887.5 | 6428.5 | [5 empty] | Highest Generation | 8651
5:00 | 240 | 4487 | 1885 | 6372 | [6 empty] | 18:00
5:30 | 240 | 4446.765 | 1892.5 | 6339.265
6:00 | 240 | 4406.53 | 1900 | 6306.53
6:30 | 185 | 4505.735 | 1919 | 6424.735
7:00 | 130 | 4604.94 | 1938 | 6542.94
7:30 | 85 | 4620.765 | 1932.5 | 6553.265
8:00 | 40 | 4636.59 | 1927 | 6563.59
8:30 | 110 | 4722.295 | 1960.5 | 6682.795
9:00 | 180 | 4808 | 1994 | 6802
9:30 | 240 | 4887.685 | 2004.5 | 6892.185
10:00 | 300 | 4967.37 | 2015 | 6982.37
10:30 | 300 | 4999.485 | 2030.5 | 7029.985
11:00 | 300 | 5031.6 | 2046 | 7077.6
11:30 | 270 | 5072.3 | 2082 | 7154.3
12:00 | 240 | 5113 | 2118 | 7231
12:30 | 200 | 5100.31 | 2071.5 | 7171.81
13:00 | 160 | 5087.62 | 2025 | 7112.62
13:30 | 135 | 4970.11 | 1990.5 | 6960.61
14:00 | 110 | 4852.6 | 1956 | 6808.6
14:30 | 172 | 4895.15 | 2017.5 | 6912.65
15:00 | 234 | 4937.7 | 2079 | 7016.7
15:30 | 197 | 4957.735 | 2007 | 6964.735
16:00 | 160 | 4977.77 | 1935 | 6912.77
16:30 | 80 | 5086.405 | 1897.5 | 6983.905
17:00 | 0 | 5195.04 | 1860 | 7055.04
17:30 | 50 | 5684.02 | 2169 | 7853.02
18:00 | 100 | 6173 | 2478 | 8651
18:30 | 215 | 6142.5 | 2478.5 | 8621
19:00 | 330 | 6112 | 2479 | 8591
19:30 | 290 | 6071 | 2574 | 8645
20:00 | 290 | 5985 | 2553 | 8538 |  |  |  | Executive Engineer
20:30 | 305 | 5935.5 | 2443 | 8378.5 |  |  |  | Network Operation Division
21:00 | 320 | 5886 | 2333 | 8219
21:30 | 295 | 5764 | 2176 | 7940
22:00 | 270 | 5642 | 2019 | 7661 |  |  |  |  | Page 6 of 7
22:30 | 135 | 5429.5 | 2003 | 7432.5
23:00 | 0 | 5217 | 1987 | 7204
23:30 | 30 | 5038.5 | 1958.5 | 6997
24:00 | 60 | 4860 | 1930 | 6790
8651 MW (18:00 )
7231 MW (12:00 )

## En-Curve
DAILY ENERGY CURVE
Date | 2018-10-28 |  | Energy | 171052020
[10 empty] | 2018-10-28 | [5 empty] | QF-LDC-11
TIME | GAS | HVDC | P.GEN(GAS). | P.GEN(OIL). | COAL | HYDRO | OIL | SHORTAGE | TRIPURA
0:00 | 4240 | 740 | 1254 | 236 | 150 | 74 | 0 | 0 | 96
0:30 | 4164.5 | 744 | 1261.5 | 642 | 149.5 | 59 | 0 | 0 | 108 | Date: | 2018-10-28
1:00 | 4089 | 748 | 1269 | 1048 | 149 | 44 | 0 | 0 | 120
1:30 | 4089.5 | 748 | 1261 | 854.5 | 149 | 42 | 0 | 0 | 120 | [7 empty] | Total Energy | 171.052 | Total Energy Gen 171.052 MKWHr Energy Not Served 0.000 MKWHr Energy Requirement 171.052 MKWHr
2:00 | 4090 | 748 | 1253 | 661 | 149 | 40 | 0 | 0 | 120 | [7 empty] | Energy not Served | 0
2:30 | 4083.5 | 748 | 1261.5 | 515.5 | 149 | 40 | 0 | 0 | 114 | [7 empty] | Energy Requirement | 171.052
3:00 | 4077 | 748 | 1270 | 370 | 149 | 40 | 0 | 0 | 108
3:30 | 4043 | 748 | 1239 | 295.5 | 149 | 40 | 0 | 0 | 109 | [6 empty] | Shortage
4:00 | 4009 | 748 | 1208 | 221 | 149 | 40 | 0 | 0 | 110
4:30 | 4023.5 | 748 | 1137.5 | 220.5 | 149 | 40 | 0 | 0 | 110
5:00 | 4038 | 748 | 1067 | 220 | 149 | 40 | 0 | 0 | 110
5:30 | 4012 | 748 | 1051.5 | 234.5 | 149 | 40 | 0 | 0 | 104
6:00 | 3986 | 748 | 1036 | 249 | 149 | 40 | 0 | 0 | 98
6:30 | 4097.5 | 748 | 1003 | 293.5 | 149.5 | 40.5 | 0 | 0 | 91 |  |  |  |  | Coal
7:00 | 4209 | 748 | 970 | 338 | 150 | 41 | 0 | 0 | 84
7:30 | 4104.5 | 748 | 937.5 | 484 | 150 | 41 | 0 | 0 | 85 |  |  |  | Oil |  |  |  | ,
8:00 | 4000 | 748 | 905 | 630 | 150 | 41 | 0 | 0 | 86
8:30 | 4026 | 748 | 906 | 718.5 | 150 | 41 | 0 | 0 | 88
9:00 | 4052 | 748 | 907 | 807 | 150 | 41 | 0 | 0 | 90
9:30 | 4140 | 748 | 913 | 798 | 150 | 41.5 | 0 | 0 | 93
10:00 | 4228 | 748 | 919 | 789 | 150 | 42 | 0 | 0 | 96
10:30 | 4240 | 748 | 942.5 | 802 | 150 | 42 | 0 | 0 | 94
11:00 | 4252 | 748 | 966 | 815 | 150 | 42 | 0 | 0 | 92
11:30 | 4329.5 | 748 | 977.5 | 807 | 150 | 42 | 0 | 0 | 90
12:00 | 4407 | 748 | 989 | 799 | 150 | 42 | 0 | 0 | 88
12:30 | 4350.5 | 748 | 998 | 788.5 | 150 | 42 | 0 | 0 | 86
13:00 | 4294 | 748 | 1007 | 778 | 150 | 42 | 0 | 0 | 84
13:30 | 4294 | 748 | 1007 | 778 | 150 | 42 | 0 | 0 | 84
14:00 | 4294 | 748 | 1007 | 778 | 150 | 42 | 0 | 0 | 84
14:30 | 4272 | 746 | 971.5 | 779.5 | 150 | 42.5 | 0 | 0 | 91
15:00 | 4250 | 744 | 936 | 781 | 150 | 43 | 0 | 0 | 98
15:30 | 4197 | 744 | 902 | 817 | 150 | 43 | 5 | 0 | 98
16:00 | 4144 | 744 | 868 | 853 | 150 | 43 | 10 | 0 | 98
16:30 | 4052.5 | 744 | 902 | 953 | 150 | 42.5 | 36.5 | 0 | 102
17:00 | 3961 | 744 | 936 | 1053 | 150 | 42 | 63 | 0 | 106
17:30 | 4062 | 744 | 1061 | 1356 | 150 | 56.5 | 310.5 | 0 | 113
18:00 | 4163 | 744 | 1186 | 1659 | 150 | 71 | 558 | 0 | 120
18:30 | 4123.5 | 743.5 | 1174 | 1691.5 | 150 | 71 | 549.5 | 0 | 118
19:00 | 4084 | 743 | 1162 | 1724 | 150 | 71 | 541 | 0 | 116
19:30 | 4326 | 743 | 1291 | 1502 | 149 | 72 | 446 | 0 | 116
20:00 | 4265 | 743 | 1269 | 1494 | 149 | 72 | 428 | 0 | 118
20:30 | 4267 | 743 | 1274.5 | 1390 | 149.5 | 72.5 | 366 | 0 | 116
21:00 | 4269 | 743 | 1280 | 1286 | 150 | 73 | 304 | 0 | 114
21:30 | 4254.5 | 743 | 1257.5 | 1190 | 150 | 73 | 163 | 0 | 109
22:00 | 4240 | 743 | 1235 | 1094 | 150 | 73 | 22 | 0 | 104
22:30 | 4244 | 741.5 | 1239 | 872.5 | 150 | 73.5 | 11 | 0 | 101
23:00 | 4248 | 740 | 1243 | 651 | 150 | 74 | 0 | 0 | 98
23:30 | 4244 | 740 | 1248.5 | 443.5 | 150 | 74 | 0 | 0 | 97 | Max Temp. in Dhaka |  | 26.3° C
24:00 | 4240 | 740 | 1254 | 236 | 150 | 74 | 0 | 0 | 96
Executive Engineer
Network Operation Division
Page 5 of 7
GAS
Oil
HVDC
COAL
HYDRO
Total Energy Gen 171.052 MKWHr Energy Not Served 0.000 MKWHr Energy Requirement 171.052 MKWHr
Note on W13: Author:

## Generation
2018-10-28
Si No | Unit | 1:00 | 2:00 | 3:00 | 4:00 | 5:00 | 6:00 | 7:00 | 8:00 | 9:00 | 10:00 | 11:00 | 12:00 | 13:00 | 14:00 | 15:00 | 16:00 | 17:00 | 18:00 | 18:30 | 19:00 | 19:30 | 20:00 | 21:00 | 22:00 | 23:00 | 24:00 | KWH
1 | Kaptai Unit-1, 2 & 3 | 44 | 40 | 40 | 40 | 40 | 40 | 41 | 41 | 41 | 42 | 42 | 42 | 42 | 42 | 43 | 43 | 42 | 41 |  | 41 | 42 | 42 | 43 | 43 | 44 | 44 | 1061149
2 | Kaptai Unit-4 & 5 | [16 empty] | 0 | 30 |  | 30 | 30 | 30 | 30 | 30 | 30 | 30 | 204000
3 | Chattogram ST-1 (Raozan) | 140 | 140 | 140 | 140 | 140 | 140 | 150 | 140 | 140 | 140 | 140 | 140 | 140 | 140 | 140 | 140 | 140 | 140 |  | 140 | 140 | 140 | 140 | 140 | 140 | 140 | 3300000
4 | Chittgong ST-2 (Raozan) | 150 | 160 | 160 | 160 | 160 | 160 | 160 | 160 | 160 | 160 | 160 | 160 | 160 | 160 | 160 | 160 | 160 | 160 |  | 160 | 160 | 160 | 160 | 150 | 150 | 150 | 3900000
5 | Raozan 25 MW (RPCL) | 0 | [13 empty] | 0 | 25 | 25 | 25 |  | 25 | 25 | 25 | 25 | 25 | 8 | 17 | 198180
| Teknaf Solartech 20MW |  |  |  |  | 0 | 0.53 | 2.84 | 3.29 | 6 | 9.87 | 11.6 | 7 | 8.22 | 8.6 | 13.7 | 2.37 | 0.04 | [9 empty] | 79700
6 | Sikalbaha 225MW (Gas) | 202 | 202 | 202 | 202 | 205 | 203 | 217 | 202 | 202 | 206 | 213 | 216 | 197 | 201 | 203 | 204 | 202 | 202 |  | 202 | 209 | 202 | 206 | 202 | 204 | 202 | 3530367
7 | Sikalbaha 225MW (Oil)
8 | Sikalbaha ST 60MW
9 | Sikalbaha GT 150MW (Gas)
10 | Sikalbaha GT 150MW (Oil)
| Dohazari Peaking | [16 empty] | 0 | 42 |  | 51 | 51 | 51 | 51 | 17 | 0 | 0 | 221582
12 | Hathazari peaking | [16 empty] | 0 | 84 |  | 84 | 84 | 84 | 84 | 0 |  |  | 297420
Daudkandi bangla trak
14 | Daudkandi Peaking 52MW | [16 empty] | 0 | 46 |  | 46 | 0 | [5 empty] | 64508
15 | Siddhirgonj ST 210MW
16 | Siddhirgonj GT Unit-1& 2 | 180 | 180 | 180 | 180 | 150 | 150 | 180 | 120 | 100 | 100 | 100 | 130 | 212 | 150 | 130 | 130 | 120 | 150 |  | 100 | 130 | 130 | 130 | 130 | 140 | 130 | 3612000
17 | Siddhirganj CCPP-335 MW | 226 | 224 | 224 | 225 | 225 | 220 | 220 | 170 | 200 | 225 | 230 | 232 | 235 | 180 | 225 | 230 | 110 | 135 |  | 180 | 180 | 180 | 180 | 233 | 230 | 230 | 5205948
18 | Summit Gazipur | 293 | 198 | 77 | 15 | 15 | 17 | 16 | 15 | 20 | 110 | 110 | 110 | 110 | 102 | 105 | 105 | 115 | 200 |  | 270 | 270 | 281 | 283 | 293 | 165 | 45 | 3093710
19 | Ashuganj 195MW Modular | 8 | 8 | 8 | 8 | 8 | 8 | 8 | 8 | 8 | 8 | 8 | 8 | 8 | 8 | 8 | 8 | 8 | 8 |  | 8 | 8 | 8 | 8 | 8 | 8 | 8 | 217454
20 | Ghorasal ST: Unit-1,2 | 30 | 30 | 30 | 30 | 30 | 30 | 30 | 30 | 30 | 30 | 30 | 30 | 30 | 30 | 30 | 30 | 30 | 30 |  | 30 | 30 | 30 | 30 | 30 | 30 | 30 | 710000
21 | Ghorasal GT: Unit-3
22 | Ghorasal GT: Unit-4 | 253 | 254 | 253 | 253 | 254 | 256 | 256 | 259 | 259 | 260 | 258 | 256 | 260 | 259 | 259 | 263 | 261 | 261 |  | 262 | 260 | 260 | 263 | 264 | 263 | 263 | 6219000
23 | Ghorasal ST: Unit-5
24
25 | Ghorasal ST: Unit-7 | 300 | 300 | 300 | 300 | 300 | 300 | 300 | 300 | 300 | 300 | 300 | 300 | 300 | 250 | 250 | 250 | 250 | 250 |  | 240 | 250 | 250 | 250 | 250 | 250 | 250 | 6612154
26
28 | Ashuganj ST: Unit- 3 | 120 | 120 | 120 | 120 | 120 | 120 | 120 | 120 | 120 | 100 | 100 | 100 | 100 | 100 | 120 | 120 | 120 | 120 |  | 120 | 120 | 120 | 120 | 120 | 100 | 100 | 2797738
29 | Ashuganj ST: Unit- 4 | 150 | 150 | 150 | 150 | 150 | 150 | 150 | 150 | 150 | 100 | 100 | 100 | 100 | 100 | 100 | 100 | 100 | 100 |  | 100 | 100 | 100 | 100 | 100 | 100 | 100 | 2849760
30 | Ashuganj ST: Unit- 5
32 | Ashuganj Engines TSK | 41 | 41 | 41 | 41 | 41 | 41 | 41 | 41 | 41 | 41 | 41 | 41 | 41 | 41 | 41 | 41 | 41 | 41 |  | 41 | 41 | 41 | 38 | 38 | 41 | 41 | 931752
33 | Ashuganj CCPP 225 MW | 184 | 184 | 184 | 183 | 198 | 184 | 196 | 182 | 182 | 226 | 200 | 200 | 182 | 186 | 182 | 182 | 181 | 181 |  | 181 | 201 | 191 | 186 | 179 | 172 | 182 | 4596000
34 | Ashuganj CCPP(South) | 305 | 305 | 305 | 305 | 331 | 305 | 320 | 305 | 305 | 327 | 331 | 334 | 305 | 305 | 305 | 272 | 272 | 290 |  | 305 | 330 | 316 | 323 | 305 | 305 | 305 | 7553500
| Ashuganj CCPP(North) | 20 | 20 | 25 | 20 | 25 | 25 | 100 | 115 | 150 | 260 | 280 | 360 | 360 | 360 | 360 | 360 | 360 | 360 |  | 360 | 360 | 360 | 360 | 360 | 360 | 360 | 5862900
35 | Ashuganj (Precision) 55MW | 5 | 5 | 5 | 5 | 5 | 5 | 5 | 5 | 5 | 5 | 5 | 5 | 5 | 5 | 5 | 5 | 5 | 5 |  | 5 | 5 | 5 | 5 | 5 | 5 | 5 | 153120
36 | Chandpur CCPP | 100 | 100 | 100 | 97 | 100 | 100 | 100 | 100 | 100 | 100 | 100 | 100 | 100 | 100 | 100 | 100 | 100 | 100 |  | 100 | 100 | 100 | 100 | 95 | 50 | 100 | 2286770
37 | Tongi GT
38 | Haripur GT: Unit-1, 2
39 | Haripur 412 MW CCPP
40 | Meghnaghat CCPP 450MW
41 | Haripur Power CCPP 360MW | 357 | 357 | 357 | 357 | 357 | 357 | 357 | 316 | 310 | 316 | 321 | 341 | 364 | 273 | 311 | 312 | 291 | 330 |  | 310 | 365 | 364 | 365 | 363 | 365 | 368 | 8079000
42 | Mymensingh RPCL 210MW | 90 | 87 | 89 | 90 | 103 | 104 | 103 | 88 | 88 | 70 | 70 | 70 | 70 | 71 | 71 | 71 | 90 | 90 |  | 91 | 90 | 71 | 71 | 71 | 80 | 90 | 1984440
43 | Haripur NEPC 110MW | [15 empty] | 0 | 14 | 14 |  | 0 | 0 | [5 empty] | 22000
44 | Fenchugonj CCPP-1 | 55 | 57 | 57 | 56 | 56 | 57 | 57 | 58 | 58 | 58 | 58 | 58 | 58 | 58 | 58 | 56 | 56 | 56 |  | 56 | 56 | 56 | 56 | 57 | 57 | 57 | 1306000
45 | Fenchugonj CCPP-2 | 63 | 63 | 63 | 63 | 63 | 63 | 63 | 63 | 63 | 63 | 63 | 63 | 63 | 63 | 63 | 63 | 63 | 70 |  | 8 | 22 | 22 | 22 | 44 | 44 | 44 | 1253170
46 | Shajibazar 330 MW | 149 | 148 | 145 | 145 | 158 | 152 | 151 | 153 | 148 | 157 | 156 | 157 | 148 | 150 | 150 | 159 | 150 | 147 |  | 149 | 157 | 152 | 150 | 146 | 148 | 147 | 3431331
47 | Shahjibazar GT: Unit- 8, 9 | 66 | 66 | 66 | 66 | 66 | 66 | 66 | 62 | 53 | 66 | 64 | 60 | 65 | 64 | 64 | 53 | 68 | 58 |  | 55 | 66 | 67 | 66 | 39 | 66 | 63 | 1507000
48 | Shahjibazar 86MW | 86 | 86 | 86 | 40 | 10 | 10 | 40 | 40 | 40 | 40 | 40 | 40 | 40 | 10 | 10 | 10 | 50 | 86 |  | 86 | 86 | 86 | 86 | 86 | 86 | 86 | 1320960
49 | Shahjibazar (EPL) 50MW | 45 | 45 | 45 | 45 | 45 | 10 | 10 | 10 | 10 | 10 | 10 | 10 | 10 | 10 | 10 | 10 | 10 | 46 |  | 46 | 46 | 47 | 47 | 47 | 47 | 47 | 719640
50 | Sylhet GT 150 MW | 90 | 90 | 90 | 90 | 90 | 88 | 88 | 90 | 88 | 88 | 89 | 89 | 107 | 98 | 79 | 80 | 96 | 79 |  | 81 | 90 | 90 | 88 | 88 | 89 | 88 | 2187210
51 | Sylhet GT 20 MW | [16 empty] | 0 | 19 |  | 20 | 20 | 20 | 20 | 20 | 20 | 20 | 137000
52 | Sylhet (EPL) 50MW | 46 | 46 | 46 | 46 | 46 | 46 | 11 | 12 | 11 | 11 | 11 | 11 | 43 | 43 | 46 | 46 | 46 | 46 |  | 46 | 46 | 47 | 46 | 46 | 46 | 46 | 875120
53 | Sylhet (Desh) 10MW | 9 | 9 | 9 | 0 | [6 empty] | 7 | 5 | 8 | 9 | 9 | 9 | 9 | 9 |  | 9 | 9 | 9 | 9 | 9 | 9 | 0 | 145080
54 | Hobiganj 11MW | 8 | 0 |  |  |  | 0 | 3 | 5 | 5 | 5 | 5 | 11 | 11 | 0 | 11 | 0 | 11 | 11 |  | 11 | 11 | 11 | 11 | 11 | 11 | 11 | 151728
55 | Fenchugonj (Barakatullah) 51MW | 53 | 53 | 53 | 53 | 53 | 53 | 11 | 11 | 11 | 11 | 11 | 11 | 11 | 11 | 11 | 11 | 14 | 38 |  | 47 | 47 | 47 | 47 | 47 | 47 | 47 | 755400
56 | Shahjahanulla 25 MW | 25 | 25 | 25 | 25 | 9 | 9 | 24 | 7 | 24 | 24 | 24 | 24 | 11 | 17 | 17 | 17 | 23 | 25 |  | 25 | 25 | 25 | 25 | 25 | 25 | 24 | 517416
57 | Summit Bibiana- 2 | 300 | 285 | 300 | 295 | 290 | 295 | 300 | 275 | 275 | 280 | 315 | 320 | 300 | 300 | 300 | 285 | 290 | 280 |  | 265 | 320 | 295 | 305 | 260 | 260 | 280 | 7486200
58 | Southern 55MW | 55 | 17 | 17 | 17 | 17 | 17 | 55 | 55 | 55 | 55 | 55 | 55 | 55 | 55 | 55 | 55 | 55 | 55 |  | 55 | 55 | 55 | 55 | 55 | 36 | 17 | 1092000
59 | Sikalbaha (Energis) | 40 | 40 | 8 | 8 | 8 | 8 | 8 | 19 | 38 | 40 | 40 | 40 | 40 | 32 | 32 | 32 | 32 | 40 |  | 40 | 40 | 40 | 40 | 40 | 40 | 8 | 758880
60 | Barabkunda (Regent) | 22 | 22 | 22 | 22 | 22 | 22 | 22 | 22 | 22 | 20 | 20 | 20 | 0 | 20 | 20 | 20 | 20 | 20 |  | 20 | 20 | 20 | 20 | 20 | 20 | 20 | 480144
61 | Narshingdi (Doreen) | 19 | 19 | 0 | 19 | 19 | 19 | 19 | 19 | 19 | 19 | 19 | 19 | 19 | 19 | 0 | 19 | 19 | 19 |  | 19 | 19 | 19 | 19 | 19 | 19 | 19 | 395388
62 | Tangail (Doreen) 22MW | 22 | 22 | 22 | 22 | 22 | 22 | 22 | 22 | 22 | 22 | 22 | 22 | 22 | 22 | 20 | 22 | 22 | 22 |  | 20 | 20 | 20 | 20 | 22 | 22 | 22 | 511144
63 | Tripura | 120 | 120 | 108 | 110 | 110 | 98 | 84 | 86 | 90 | 96 | 92 | 88 | 84 | 94 | 98 | 98 | 106 | 120 |  | 116 | 116 | 118 | 114 | 104 | 98 | 96 | 2400960
64 | Malancha, Ctg. EPZ (United) | 40 | 40 | 40 | 40 | 40 | 40 | 24 | 12 | 2 | 2 | 2 | 2 | 2 | 2 | 2 | 2 | 2 | 7 |  | 8 | 26 | 28 | 28 | 31 | 39 | 40 | 468000
65 | Feni (Doreen) 22MW | 22 | 22 | 22 | 22 | 22 | 22 | 22 | 22 | 22 | 22 | 22 | 22 | 22 | 22 | 22 | 22 | 22 | 22 |  | 22 | 22 | 22 | 22 | 22 | 22 | 22 | 514080
66 | Feni, Mohipal (Doreen) | 11 | 11 | 11 | 11 | 11 | 11 | 11 | 11 | 11 | 0 | 8 | 8 | 8 | 11 | 11 | 11 | 11 | 11 |  | 11 | 11 | 11 | 11 | 11 | 11 | 11 | 226440
67 | Jangalia (Summit) 33MW | 33 | 33 | 33 | 8 | 8 | 8 | 15 | 25 | 25 | 33 | 33 | 33 | 0 |  |  |  | 0 | 23 |  | 33 | 33 | 33 | 33 | 33 | 33 | 20 | 523400
68 | Summit Cumilla 25MW | 15 | 15 | 15 | 15 | 15 | 15 | 15 | 15 | 15 | 9 | 9 | 9 | 0 | 0 | 6 | 12 | 12 | 21 |  | 15 | 15 | 15 | 15 | 15 | 15 | 8 | 305780
69 | Summit Ashulia | 25 | 25 | 25 | 25 | 25 | 25 | 25 | 25 | 25 | 25 | 25 | 25 | 25 | 25 | 25 | 25 | 25 | 25 |  | 25 | 25 | 25 | 25 | 25 | 25 | 25 | 600000
70 | Summit Madhabdi | 32 | 32 | 32 | 32 | 32 | 32 | 32 | 32 | 32 | 32 | 32 | 0 | 10 | 10 | 10 | 10 | 32 | 26 |  | 32 | 32 | 32 | 26 | 32 | 32 | 32 | 654120
71 | Summit Maona | 25 | 25 | 25 | 25 | 25 | 25 | 25 | 25 | 25 | 25 | 17 | 17 | 25 | 25 | 25 | 25 | 25 | 25 |  | 25 | 25 | 25 | 25 | 25 | 25 | 25 | 603700
72 | Summit Rupganj | 25 | 25 | 25 | 25 | 25 | 8 | 17 | 25 | 25 | 25 | 25 | 25 | 25 | 25 | 25 | 25 | 25 | 25 |  | 25 | 25 | 25 | 25 | 25 | 25 | 25 | 609800
73 | Ghorashal (Regent)
76 | Siddhirganj (Desh)
77 | Siddhirganj (Dutch Bangla) | 0 | [6 empty] | 8 | 7 | 7 | 7 | 7 | 7 | 7 | 7 | 7 | 7 | 24 |  | 50 | 40 | 40 | 0 | 0 |  |  | 265360
78 | Gazipur (RPCL) | 0 | [7 empty] | 5 | 16 | 16 | 16 | 16 | 16 | 16 | 14 | 16 | 30 |  | 43 | 43 | 43 | 25 | 0 |  |  | 284448
79 | Kodda 149MW | 0 | [14 empty] | 0 | 16 | 48 |  | 16 | 0 | [5 empty] | 70080
80 | Jamalpur 95MW | 0 | [15 empty] | 0 | 7 |  | 7 | 0 | [5 empty] | 10560
81 | Lakdhanvi 52 MW | 0 | [15 empty] | 0 | 16 |  | 46 | 0 | [5 empty] | 75576
82 | Madanganj 102MW | 0 | [14 empty] | 0 | 7 | 50 |  | 80 | 15 | 15 | 10 | 0 | 0 |  | 224544
83 | Pagla (DPA ) | 0 | [7 empty] | 21 | 21 | 21 | 20 | 0 |  | 0 | 10 | 11 | 11 |  | 0 | [6 empty] | 107830
84 | B.Baria (Aggreko) 85MW | 85 | 85 | 85 | 85 | 10 | 10 | 40 | 40 | 40 | 40 | 40 | 40 | 10 | 10 | 10 | 11 | 50 | 85 |  | 85 | 85 | 85 | 85 | 85 | 85 | 85 | 224544
85 | Keraniganj (Powerpac) 100MW | 0 |  |  |  | 0 | 50 | 50 | 50 | 50 | 50 | 50 | 50 | 50 | 50 | 50 | 50 | 50 | 80 |  | 50 | 0 | [5 empty] | 894398
86 | Meghnaghat CCPP(Summit)
87 | Meghnaghat (IEL) | 0 | [14 empty] | 0 | 7 | 69 |  | 100 | 30 | 30 | 0 | 0 |  |  | 228480
88 | Ghorashal 78MW (MAX)
90 | Ashuganj (United) 53MW | 5 | 5 | 5 | 5 | 5 | 5 | 5 | 5 | 5 | 5 | 5 | 5 | 5 | 5 | 5 | 5 | 5 | 5 |  | 5 | 5 | 5 | 5 | 5 | 5 | 5 | 120000
91 | Juldah (Acorn) | 90 | 90 | 90 | 50 | 50 | 20 | 20 | 66 | 90 | 90 | 90 | 80 | 80 | 90 | 90 | 90 | 90 | 90 |  | 100 | 100 | 100 | 90 | 80 | 80 | 30 | 183480
92 | Fenchuganj (EPL) 44MW | 50 | 50 | 50 | 50 | 50 | 50 | 10 | 10 | 10 | 10 | 10 | 10 | 19 | 50 | 50 | 50 | 50 | 50 |  | 50 | 50 | 50 | 50 | 50 | 50 | 50 | 929000
93 | Ashuganj (Midland) 51MW | 40 | 40 | 44 | 44 | 14 | 14 | 14 | 25 | 45 | 45 | 45 | 45 | 45 | 45 | 45 | 51 | 51 | 51 |  | 51 | 51 | 51 | 51 | 51 | 51 | 51 | 988734
94 | Gagnagar (Orion) |  |  |  |  | 0 | 7 | 56 | 102 | 102 | 58 | 58 | 58 | 58 | 58 | 58 | 58 | 58 | 102 |  | 7 | 7 | 7 | 0 | 0 |  |  | 936576
95 | Patenga 50MW | 43 | 18 | 6 | 6 | 6 | 6 | 6 | 6 | 6 | 6 | 6 | 6 | 6 | 6 | 6 | 14 | 40 | 45 |  | 46 | 46 | 47 | 46 | 46 | 39 | 24 | 499200
96 | Chattogram ECPV 108 MW | 70 | 33 | 13 | 13 | 13 | 13 | 13 | 13 | 13 | 13 | 13 | 13 | 13 | 13 | 13 | 52 | 52 | 52 |  | 52 | 52 | 52 | 52 | 52 | 26 | 13 | 717120
97 | Katpotti 51 MW | 6 | 6 | 6 | 6 | 6 | 6 | 6 | 6 | 6 | 6 | 11 | 13 | 13 | 12 | 13 | 13 | 13 | 13 |  | 30 | 39 | 39 | 39 | 39 | 39 | 6 | 389184
98 | Bosila 108MW | 46 | 8 | 8 | 8 | 8 | 8 | 11 | 46 | 46 | 46 | 46 | 47 | 47 | 47 | 46 | 46 | 46 | 47 |  | 8 | 7 | 0 |  |  |  |  | 647040
99 | Madanganj-55 MW | 15 | 15 | 15 | 15 | 15 | 15 | 15 | 15 | 15 | 15 | 15 | 15 | 15 | 15 | 15 | 15 | 35 | 55 |  | 55 | 55 | 55 | 55 | 15 | 0 | 0 | 619724
100 | Northern 55 MW | 18 | 18 | 18 | 18 | 18 | 18 | 18 | 18 | 18 | 18 | 18 | 18 | 18 | 18 | 18 | 18 | 35 | 56 |  | 18 | 18 | 0 |  |  |  |  | 431659
101 | Kushiara 163 MW CCPP GT | 0
102 | Sarishabari (Solar) | [5 empty] | 0 | 0.1 | 0.3 | 1 | 0.5 | 1 | 1 | 1.4 | 1 | 1 | 0.4 | 0 | [9 empty] | 8000
103 | Banco Energy 54MW | 54 | 36 | 18 | 18 | 18 | 18 | 18 | 18 | 18 | 18 | 18 | 18 | 18 | 18 | 18 | 18 | 54 | 54 |  | 54 | 54 | 54 | 54 | 54 | 18 | 0 | 671040
104 | APR Energy , Keranigonj | [5 empty] | 0 | 0 | [19 empty] | 10578
105 | Bramhangoan 100 MW (Aggreko)
106 | United Mymensingh PPL | 185 | 100 | 40 | 16 | 16 | 16 | 16 | 100 | 70 | 70 | 70 | 70 | 70 | 70 | 70 | 70 | 110 | 154 |  | 185 | 185 | 187 | 194 | 197 | 100 | 16 | 2349600
112 | Aggreko Aurahati 100MW
114 | Summit Gazipur-1 150MW | 109 | 66 | 38 | 15 | 14 | 14 | 14 | 37 | 109 | 55 | 55 | 55 | 55 | 55 | 55 | 55 | 61 | 113 |  | 113 | 113 | 113 | 113 | 113 | 67 | 40 | 1581120
115 | Juldah 100 MW Unit-3 | [8 empty] | 0 | 4 | 12 | 0 |  | 0 | 11 | 0 | [10 empty] | 26880
116 | Chandpur Desh 200MW | [17 empty] | 0 |  | 9 | 10 | 9 | 10 | 0 |  |  | 27456
117
118
120 | Eastern Zone Total | 5515 | 5116 | 4816 | 4595 | 4487 | 4406.53 | 4604.94 | 4636.59 | 4808 | 4967.37 | 5031.6 | 5113 | 5087.62 | 4852.6 | 4937.7 | 4977.77 | 5195.04 | 6173 |  | 6112 | 6071 | 5985 | 5886 | 5642 | 5217 | 4860 | 121103454
121
122
123 | Khulna 60MW
124 | Khulna (KPCL-1 & 3)
125 | Khulna (KPCL-2) | [7 empty] | 16 | 16 | 19 | 22 | 26 | 25 | 21 | 29 | 32 | 35 | 40 |  | 78 | 95 | 99 | 0 |  |  |  | 459840
126
127 | Khulna (Aggreeco) 55MW
128 | Faridpur Peaking | [15 empty] | 0 | 1 | 31 |  | 31 | 31 | 31 | 0 |  |  |  | 82080
Khulna CCPP 225MW
129 | Labon Chora 105 MW | [17 empty] | 0 |  | 54 | 54 | 54 | 54 | 0 |  |  | 157000
130
131
132
133
| Summit Barisal 110 MW | [7 empty] | 0 | 16 | 16 | 16 | 16 | 16 | 16 | 16 | 16 | 16 | 48 |  | 16 | 16 | 16 | 16 | 0 |  |  | 272640
136 | Barisal GT: Unit-1, 2
137 | Bhola Aggreko 95MW | 96 | 96 | 96 | 96 | 96 | 95 | 95 | 96 | 96 | 96 | 96 | 95 | 97 | 95 | 75 | 14 | 14 | 93 |  | 94 | 94 | 94 | 94 | 95 | 95 | 95 | 2097994
| Bhola CCPP 194MW | 156 | 159 | 160 | 160 | 160 | 160 | 158 | 158 | 139 | 158 | 160 | 156 | 132 | 159 | 156 | 106 | 107 | 176 |  | 167 | 185 | 185 | 185 | 152 | 186 | 164 | 3856968
140 | Bhola (Venture) 33MW | 18 | 17 | 16 | 16 | 15 | 14 | 13 | 13 | 12 | 13 | 13 | 14 | 13 | 12 | 12 | 12 | 14 | 20 |  | 20 | 21 | 21 | 22 | 20 | 18 | 17 | 367500
141 | Bangla Trak Noapara
142 | Noapara (KZA) 40MW | [15 empty] | 0 | 8 | 32 |  | 40 | 40 | 40 | 40 | 0 |  |  | 175500
143 | Gopalganj Peaking | [14 empty] | 0 | 10 | 28 | 60 |  | 60 | 60 | 60 | 39 | 0 |  |  | 239360
144 | Bheramara GT-1,2,3
145
146 | Bheramara HVDC | 748 | 748 | 748 | 748 | 748 | 748 | 748 | 748 | 748 | 748 | 748 | 748 | 748 | 748 | 744 | 744 | 744 | 744 |  | 743 | 743 | 743 | 743 | 743 | 740 | 740 | 17736727
147 | Bheramara 360 MW | 370 | 370 | 370 | 320 | 320 | 320 | 360 | 320 | 320 | 350 | 350 | 414 | 350 | 300 | 300 | 300 | 300 | 350 |  | 300 | 360 | 360 | 360 | 360 | 360 | 360 | 8578944
148
149
150 | Barapukuria Unit-1
151 | Barapukuria Unit-2
152 | Barapukuria Unit-3 | 149 | 149 | 149 | 149 | 149 | 149 | 150 | 150 | 150 | 150 | 150 | 150 | 150 | 150 | 150 | 150 | 150 | 150 |  | 150 | 149 | 149 | 150 | 150 | 150 | 150 | 3654400
153 | Baghabari GT 71MW
156 | Baghabari GT 100MW
| Baghabari Peaking 50MW | [15 empty] | 0 | 8 | 50 |  | 50 | 50 | 50 | 43 | 0 |  |  | 188989
157 | Sirajgonj Unit-1 225MW (Gas) | 179 | 179 | 181 | 179 | 177 | 185 | 183 | 177 | 189 | 183 | 191 | 195 | 186 | 177 | 181 | 165 | 164 | 152 |  | 170 | 194 | 184 | 192 | 194 | 189 | 176 | 4599700
158 | Sirajgonj Unit-1 225MW (Oil) | [26 empty] | 0
| Sirajgonj Unit-2 225MW (Gas) | 181 | 180 | 180 | 178 | 176 | 184 | 183 | 177 | 182 | 184 | 192 | 196 | 200 | 178 | 182 | 157 | 158 | 156 |  | 175 | 184 | 187 | 185 | 177 | 178 | 176 | 4491000
Sirajgonj Unit-2 225MW (Oil)
159 | Sirajgonj Unit-3 225 MW(Gas) | [7 empty] | 0 | 5 | 7 | 7 | 7 | 7 | 7 | 141 | 136 | 7 | 7 |  | 0 | [6 empty] | 285700
Sirajgonj Unit-3 225 MW(Oil)
160 | Sirajgonj Unit-4 414 MW(Gas)
161 | Bera Peaking | [15 empty] | 0 | 10 | 51 |  | 54 | 20 | 0 |  |  |  |  | 99951
162 | Bogra (GBB) | 21 | 21 | 20 | 18 | 18 | 19 | 22 | 22 | 22 | 22 | 22 | 22 | 22 | 22 | 22 | 22 | 22 | 22 |  | 22 | 22 | 22 | 22 | 22 | 22 | 19 | 500880
163 | Bogra (EPL) | 5 | 5 | 5 | 5 | 5 | 5 | 5 | 5 | 5 | 5 | 5 | 5 | 5 | 5 | 5 | 5 | 5 | 5 |  | 5 | 5 | 5 | 5 | 5 | 5 | 5 | 118584
164 | Ullapara (Summit) | 5 | 5 | 5 | 5 | 5 | 5 | 5 | 5 | 8 | 8 | 8 | 8 | 8 | 8 | 8 | 8 | 8 | 8 |  | 8 | 8 | 8 | 11 | 11 | 11 | 8 | 177480
165 | Amnura 50MW | 0 | [7 empty] | 35 | 40 | 50 | 50 | 50 | 50 | 50 | 50 | 50 | 50 |  | 50 | 50 | 50 | 50 | 50 | 25 | 12 | 697160
166 | Katakhali (Northern) | 16 | 8 | 8 | 8 | 8 | 8 | 8 | 32 | 43 | 8 | 8 | 8 | 8 | 8 | 8 | 8 | 8 | 35 |  | 35 | 35 | 35 | 35 | 35 | 8 | 8 | 395392
167 | Katakhali Peaking | 0 | [15 empty] | 0 | 34 |  | 38 | 38 | 40 | 37 | 5 | 0 |  | 153169
168 | Santahar Peaking | 0 | [15 empty] | 0 | 26 |  | 42 | 43 | 42 | 0 |  |  |  | 107020
169 | Rajlanka 52 MW | 8 | 8 | 8 | 8 | 8 | 8 | 8 | 8 | 8 | 8 | 8 | 8 | 8 | 0 |  | 0 | 3 | 52 |  | 8 | 8 | 8 | 0 |  |  |  | 189120
170 | Chapainawabganj-100 MW | 0 | [15 empty] | 0 | 50 |  | 50 | 50 | 50 | 50 |  |  |  | 189468
171
172
173 | Rangpur GT | [16 empty] | 0 | 17 |  | 0 | [6 empty] | 23000
175 | Saidpur GT | [16 empty] | 0 | 19 |  | 19 | 19 | 20 | 0 |  |  |  | 53000
176
177
178
178 | Western Zone Total | 1952 | 1945 | 1946 | 1890 | 1885 | 1900 | 1938 | 1927 | 1994 | 2015 | 2046 | 2118 | 2025 | 1956 | 2079 | 1935 | 1860 | 2478 | 0 | 2479 | 2574 | 2553 | 2333 | 2019 | 1987 | 1930 | 49948566